## Info
Data from WGMS Reference Glaciers
with more than 30 onging mass balance measurement years (cf. https://wgms.ch/products_ref_glaciers/)
Data provided by World Glacier Monitoring Service (www.wgms.ch), snu, 26 March 2019
Database version: DOI:10.5904/wgms-fog-2018-11
Primary key is the attribute WGMS_ID.
Worksheet 'GenInfo'
General information on glaciers.
Worksheet 'FrontVariation'
Front variation measured in m between reference and survey year.
Worksheet 'MassBalanceOverview'
Based on the glaciological method
ELA in m a.s.l.; AAR in %; ACC_AREA and ABL_AREA in km2.
Worksheet 'MassBalance'
Area in km2
Lower/Upper_Bound in m a.s.l.; 9999 refers to total glacier.
Mass balance values in mm w.e.
Worksheet 'MassBalancePoint'
Mass balance values in mm w.e.
Balance code to denote point measurements used for the calculation of glacier-wide balances: BW = winter balance; BS = summer balance; BA = annual balance; IN = balance at index point not used for glacier-wide calculations
Worksheet 'Change'
Based on the geodetic method.
Area_Survey_Year in km2, Area_Change in 1,000 m2, Volume_Change in 1,000 m3, Thickness_Change in mm
Worksheet 'Special Event'
Reported events such as surge or calving instabilities, foods, avalanches, or tectnic impacts.
Detailed information on the attributes can be found on the WGMS website: https://wgms.ch/datasub.html
When using these data, please cite as WGMS (2017, updated, and earlier reports) and/or the original investigators and sponsoring agencies according to the available meta-information:
WGMS (2017): Global Glacier Change Bulletin No. 2 (2014–2015). Zemp, M., Nussbaumer, S. U., Gärtner-Roer, I., Huber, J., Machguth, H., Paul, F., and Hoelzle, M. (eds.),
ICSU(WDS)/IUGG(IACS)/UNEP/UNESCO/WMO, World Glacier Monitoring Service, Zurich, Switzerland, 244 pp., based on database version: doi:10.5904/wgms-fog-2018-11.
The data might be subject to errors and inaccuracies. Hence, we strongly suggest to perform data quality checks and, in case of ambiguities,
to contact us as well as the investigators and sponsoring agencies of the glaciers!

## General Information
POLITICAL_UNIT | NAME | WGMS_ID | GEN_LOCATION | SPEC_LOCATION | LATITUDE | LONGITUDE | PRIM_CLASSIFIC | FORM | FRONTAL_CHARS | EXPOS_ACC_AREA | EXPOS_ABL_AREA | PARENT_GLACIER | REMARKS | GLACIER_REGION_CODE | GLACIER_SUBREGION_CODE
AT | VERNAGT F. | 489 | EASTERN ALPS | OETZTALER ALPEN | 46.88 | 10.82 | 6 | 2 | 6 | S | SE |  |  | CEU | CEU-01
AT | HINTEREIS F. | 491 | EASTERN ALPS | OETZTALER ALPEN | 46.8 | 10.77 | 5 | 2 | 8 | E | NE |  |  | CEU | CEU-01
AT | KESSELWAND F. | 507 | EASTERN ALPS | OETZTALER ALPEN | 46.8383 | 10.7933 | 6 | 3 | 8 | SE | E |  | Remarks from LAT/LON-Check: controlled and corrected with maps. Former LAT/LON: 46.83 / 10.8. | CEU | CEU-01
CA | WHITE | 0 | CDN ARCTIC ARCH | AXEL HEIBERG IS | 79.45 | -90.695 | 5 | 1 | 5 | SE | SE |  | Thomson et al. (2016), J. Glaciology, doi: 10.1017/jog.2016.112; Cogley et al. (1996), J. Glaciology, 42(142), 548-563 p. | ACN | ACN-02
CA | MEIGHEN ICE CAP | 16 | CDN ARCTIC ARCH | MEIGHEN ISLAND | 79.95 | -99.13 | 3 | 0 | 3 |  |  |  |  | ACN | ACN-02
CA | DEVON ICE CAP NW | 39 | HIGH ARCTIC | DEVON ISLAND | 75.42 | -83.25 | 3 | 0 | 3 | NW | NW | 3586 |  | ACN | ACN-06
CA | PLACE | 41 | COAST MOUNTAINS | BIRKEN B.C. | 50.425 | -122.601 | 5 | 3 | 8 | NE | NW |  |  | WNA | WNA-02
CA | HELM | 45 | COAST MOUNTAINS | GARIBALDI PARK | 49.9576 | -122.9873 | 6 | 2 | 6 | NW | NW |  |  | WNA | WNA-02
CA | PEYTO | 57 | ROCKY MOUNTAINS | WAPTA ICEFIELD | 51.6599 | -116.5638 | 5 | 3 | 8 | NE | NE |  |  | WNA | WNA-03
CA | MELVILLE SOUTH ICE CAP | 3690 | HIGH ARCTIC | MELVILLE ISLAND | 75.4 | -115 | 3 | 0 | 0 |  |  |  |  | ACN | ACN-07
CH | GRIES | 359 | WESTERN ALPS | RHONE BASIN | 46.4446 | 8.3398 | 5 | 3 | 4 | NE | NE |  | Remarks from LAT/LON-Check: controlled and corrected with maps. Former LAT/LON: 46.43 / 8.33. | CEU | CEU-01
CH | GIETRO | 367 | WESTERN ALPS | RHONE BASIN | 46 | 7.38 | 6 | 3 | 4 | NW | W |  |  | CEU | CEU-01
CH | ALLALIN | 394 | WESTERN ALPS | RHONE BASIN | 46.05 | 7.93 | 6 | 2 | 6 | N | E |  |  | CEU | CEU-01
CH | SILVRETTA | 408 | EASTERN ALPS | RHEIN BASIN | 46.85 | 10.08 | 6 | 2 | 6 | NW | W |  | Remarks from LAT/LON-Check: controlled and was okay. | CEU | CEU-01
CL | ECHAURREN NORTE | 1344 | CENTRAL ANDES |  | -33.5778 | -70.1311 | 6 | 4 | 3 | SW | SW |  |  | SAN | SAN-02
CN | URUMQI GLACIER NO. 1 | 853 | EASTERN TIANSHAN | URUMQI RIVER BASIN | 43.1176 | 86.8105 | 5 | 1 | 2 | NE | NE |  | Full names is: 'Glacier No. 1 at headwaters of Urumqi river'. | ASC | ASC-04
FR | ARGENTIERE | 354 | WESTERN ALPS | MONT BLANC AREA | 45.9535 | 6.9846 | 5 | 1 | 9 | NW | NW |  | Glacier is part of GLACIOCLIM observatory. | CEU | CEU-01
FR | SAINT SORLIN | 356 | WESTERN ALPS | GRANDES ROUSSES | 45.1604 | 6.1602 | 5 | 2 | 9 | N | N |  | Glacier is part of GLACIOCLIM observatory. | CEU | CEU-01
FR | SARENNES | 357 | WESTERN ALPS | GRANDES ROUSSES | 45.1156 | 6.1285 | 5 | 4 | 8 | S | S |  | Glacier is part of GLACIOCLIM observatory. | CEU | CEU-01
IT | CARESER | 635 | CENTRAL ALPS | ADIGE BASIN | 46.4512 | 10.7085 | 6 | 3 | 8 | S | S |  | Glacier name and WGI-code corrected according to G. Rossi. Remarks from LAT/LON-Check: controlled and was okay. | CEU | CEU-01
KZ | TS.TUYUKSUYSKIY | 817 | TIEN-SHAN | ZAILIYSKIY | 43.05 | 77.08 | 5 | 3 | 6 | N | N |  | Former POLITICAL_UNIT SU was adjusted according to reported LAT/LON.PU: Kazakhstan. Entry from former field AUTHORS: "P. A. CHERKASOV" | ASC | ASC-03
NO | NIGARDSBREEN | 290 | WESTERN NORWAY | JOSTEDALSBREEN | 61.72 | 7.13 | 4 | 3 | 8 | SE | SE |  |  | SCA | SCA-02
NO | ENGABREEN | 298 | NORTHERN NORWAY | SVARTISEN | 66.65 | 13.85 | 4 | 3 | 8 | N | NW |  |  | SCA | SCA-01
NO | GRAASUBREEN | 299 | CENTRAL NORWAY | JOTUNHEIMEN | 61.657 | 8.6 | 6 | 7 | 6 | NE | E |  |  | SCA | SCA-03
NO | HELLSTUGUBREEN | 300 | CENTRAL NORWAY | JOTUNHEIMEN | 61.56 | 8.44 | 5 | 1 | 8 | N | N |  |  | SCA | SCA-03
NO | STORBREEN | 302 | CENTRAL NORWAY | JOTUNHEIMEN | 61.57 | 8.13 | 5 | 2 | 6 | NE | NE |  |  | SCA | SCA-03
NO | AALFOTBREEN | 317 | WESTERN NORWAY | NORDFJORD | 61.75 | 5.65 | 4 | 3 | 6 | NE | NE |  |  | SCA | SCA-02
NO | REMBESDALSKAAKA | 2296 | CENTRAL NORWAY | HARDANGERVIDDA | 60.539 | 7.368 | 4 | 3 | 8 | W | W | 304 | Part of HARDANGERJOEKULEN | SCA | SCA-02
RU | DJANKUAT | 726 | NORTH CAUCASUS | BAKSAN RIVER | 43.1944 | 42.7612 | 5 | 2 | 9 | N | NW |  | Former POLITICAL_UNIT SU was adjusted according to reported LAT/LON.Entry from former field AUTHORS: "V. V. Popovnin", ROUGH_CLASSIFICATION also reported as 529 | CAU | CAU-01
RU | VODOPADNIY (NO.125) | 780 | ALTAY | SEVERO-CHUISKIY | 50.0485 | 87.7808 | 3 | 0 | 3 | N | N |  | Former POLITICAL_UNIT SU was adjusted according to reported LAT/LON.Entry from former field AUTHORS: "YU. K. NAZOZHNIY" | ASN | ASN-04
RU | LEVIY AKTRU | 794 | ALTAY | SEVERO-CHUISKIY | 50.0816 | 87.6921 | 5 | 3 | 6 | SE | SE |  | Former POLITICAL_UNIT SU was adjusted according to reported LAT/LON.Entry from former field AUTHORS: "YU. K. NAZOZHNIY" | ASN | ASN-04
RU | MALIY AKTRU | 795 | ALTAY | SEVERO-CHUISKIY | 50.0495 | 87.7491 | 5 | 3 | 8 | E | N |  | Former POLITICAL_UNIT SU was adjusted according to reported LAT/LON.Entry from former field AUTHORS: "YU. K. NAZOZHNIY" | ASN | ASN-04
SE | STORGLACIAEREN | 332 | N SWEDEN | KEBNEKAISE | 67.903 | 18.568 | 5 | 2 | 8 | E | E |  |  | SCA | SCA-01
SJ | MIDTRE LOVENBREEN | 291 | SPITSBERGEN | KONGSFJORD | 78.881 | 12.048 | 5 | 2 | 9 | NE | N |  | Name has been changed from 'MIDRE LOVENBREEN' according to Jack Kohler. | SJM | SJM-01
SJ | AUSTRE BROEGGERBREEN | 292 | SPITSBERGEN | KONGSFJORD | 78.8876 | 11.8309 | 5 | 2 | 9 | NW | N |  |  | SJM | SJM-01
US | COLUMBIA (2057) | 76 | WASHINGTON | NORTH CASCADES | 47.9637 | -121.3485 | 6 | 4 | 8 | S | S |  |  | WNA | WNA-04
US | RAINBOW | 79 |  | NORTH CASCADES | 48.8 | -121.77 | 6 | 3 | 8 | E | E |  |  | WNA | WNA-04
US | GULKANA | 90 | ALASKA RANGE | DELTA BASIN | 63.281 | -145.427 | 5 | 2 | 9 | S | SW |  |  | ALA | ALA-02
US | WOLVERINE | 94 | KENAI MTNS | NELLIE JUAN | 60.4173 | -148.9039 | 5 | 3 | 8 | S | S |  |  | ALA | ALA-04
US | SOUTH CASCADE | 205 | N CASCADE MTNS | S FORK CASCADE | 48.3503 | -121.0554 | 5 | 3 | 8 | N | N |  |  | WNA | WNA-04
US | LEMON CREEK | 3334 | COAST RANGE | JUNEAU ICEFIELD | 58.3873 | -134.3458 |  |  |  | N | NW |  | Data from Mauri Pelto. | ALA | ALA-06

## State
POLITICAL_UNIT | NAME | WGMS_ID | YEAR | HIGHEST_ELEVATION | MEDIAN_ELEVATION | LOWEST_ELEVATION | ELEVATION_UNC | LENGTH | LENGTH_UNC | AREA | AREA_UNC | SURVEY_DATE | SURVEY_PLATFORM_METHOD | INVESTIGATOR | SPONS_AGENCY | REFERENCE | REMARKS | PUB_IN_FOG | PUB_IN_GGCB
AT | VERNAGT F. | 489 | 1898 | [6 empty] | 11.576
AT | VERNAGT F. | 489 | 1966 | [6 empty] | 9.522
AT | VERNAGT F. | 489 | 1967 | [6 empty] | 9.522
AT | VERNAGT F. | 489 | 1968 | [6 empty] | 9.522
AT | VERNAGT F. | 489 | 1969 | 3622 | 3147 | 2721 |  | 3.3 |  | 9.456
AT | VERNAGT F. | 489 | 1970 | 3625 | 3149 | 2726 |  |  |  | 9.455
AT | VERNAGT F. | 489 | 1971 | 3629 | 3150 | 2730 |  |  |  | 9.455
AT | VERNAGT F. | 489 | 1972 | 3633 | 3151 | 2735 |  |  |  | 9.455
AT | VERNAGT F. | 489 | 1973 | 3636 | 3152 | 2739 |  |  |  | 9.301
AT | VERNAGT F. | 489 | 1974 | 3639 | 3153 | 2743 |  |  |  | 9.301
AT | VERNAGT F. | 489 | 1975 | 3641 | 3154 | 2747 |  | 3.3 |  | 9.301
AT | VERNAGT F. | 489 | 1976 | 3643 | 3154 | 2750 |  |  |  | 9.301
AT | VERNAGT F. | 489 | 1977 | 3644 | 3154 | 2753 |  |  |  | 9.301
AT | VERNAGT F. | 489 | 1978 | 3645 | 3155 | 2755 |  |  |  | 9.55
AT | VERNAGT F. | 489 | 1979 | 3644 | 3155 | 2756 |  |  |  | 9.55
AT | VERNAGT F. | 489 | 1980 | 3643 | 3154 | 2757 |  |  |  | 9.55
AT | VERNAGT F. | 489 | 1981 | 3641 | 3154 | 2757 |  |  |  | 9.55
AT | VERNAGT F. | 489 | 1982 | 3638 | 3153 | 2757 |  |  |  | 9.35
AT | VERNAGT F. | 489 | 1983 | 3635 | 3152 | 2756 |  |  |  | 9.35
AT | VERNAGT F. | 489 | 1984 | 3631 | 3151 | 2755 |  |  |  | 9.344
AT | VERNAGT F. | 489 | 1985 | 3627 | 3150 | 2754 |  |  |  | 9.344
AT | VERNAGT F. | 489 | 1986 | 3623 | 3148 | 2753 |  |  |  | 9.345
AT | VERNAGT F. | 489 | 1987 | 3618 | 3147 | 2752 |  |  |  | 9.308
AT | VERNAGT F. | 489 | 1988 | 3614 | 3146 | 2751 |  |  |  | 9.088
AT | VERNAGT F. | 489 | 1989 | 3610 | 3145 | 2751 |  |  |  | 9.088
AT | VERNAGT F. | 489 | 1990 | 3605 | 3144 | 2750 |  |  |  | 9.088
AT | VERNAGT F. | 489 | 1991 | 3602 | 3143 | 2751 |  |  |  | 9.088
AT | VERNAGT F. | 489 | 1992 | 3598 | 3142 | 2752 |  |  |  | 9.088
AT | VERNAGT F. | 489 | 1993 | 3596 | 3141 | 2753 |  |  |  | 9.088
AT | VERNAGT F. | 489 | 1994 | 3594 | 3140 | 2755 |  |  |  | 9.088
AT | VERNAGT F. | 489 | 1995 | 3594 | 3140 | 2757 |  |  |  | 9.088
AT | VERNAGT F. | 489 | 1996 | 3594 | 3140 | 2759 |  |  |  | 9.088
AT | VERNAGT F. | 489 | 1997 | 3596 | 3140 | 2761 |  |  |  | 9.065
AT | VERNAGT F. | 489 | 1998 | 3600 | 3140 | 2764 |  |  |  | 9.053
AT | VERNAGT F. | 489 | 1999 | 3605 | 3140 | 2767 |  | 3.15 |  | 8.676
AT | VERNAGT F. | 489 | 2000 | 3612 | 3140 | 2769 |  |  |  | 8.668
AT | VERNAGT F. | 489 | 2001 | 3618 | 3141 | 2772 |  |  |  | 8.668
AT | VERNAGT F. | 489 | 2002 | 3621 | 3141 | 2775 |  |  |  | 8.668
AT | VERNAGT F. | 489 | 2003 | 3618 | 3142 | 2779 |  |  |  | 8.534
AT | VERNAGT F. | 489 | 2004 | 3609 | 3142 | 2784 |  |  |  | 8.359
AT | VERNAGT F. | 489 | 2005 | 3597 | 3142 | 2788 |  |  |  | 8.357
AT | VERNAGT F. | 489 | 2006 | 3591 | 3143 | 2792 |  | 2.6 |  | 8.359
AT | VERNAGT F. | 489 | 2007 | 3594 | 3143 | 2795 |  |  |  | 8.172
AT | VERNAGT F. | 489 | 2008 | 3605 | 3143 | 2797 |  |  |  | 8.172
AT | VERNAGT F. | 489 | 2009 | 3619 | 3143 | 2799 |  |  |  | 8.161
AT | VERNAGT F. | 489 | 2010 | 3619 | 3143 | 2802 |  |  |  | 7.916
AT | HINTEREIS F. | 491 | 1969 | 3710 | 3054 | 2398 |  | 7.7 |  | 9.7 |  | 19699999 |  |  |  | PSFG (1977): FoG 1970-1975 (Vol. III). |  | 1975
AT | HINTEREIS F. | 491 | 1975 | 3710 | 3030 | 2410 |  | 7.7 |  | 9.01 |  | 19759999 |  |  |  | PSFG (1977): FoG 1970-1975 (Vol. III). |  | 1975
AT | HINTEREIS F. | 491 | 1995 |  | 3050 | 2426 |  | 7.13 |  | 8.72 |  | 19950816 | tG |  |  | WGMS (1998): FoG 1990-1995 (Vol. VII). |  | 1995
AT | HINTEREIS F. | 491 | 1997 | 3727 | 3011 | 2400 |  |  |  | 8.53 |  | 19970820 |  | DR. L.N. BRAUN | Commission for Glaciology, Bavarian Academy of Sciences, Marstallplatz 8, DE - 80539 München | WGMS (2005): FoG 1995-2000 (Vol. VIII). | VarFront data from Wolfgang Schöner. Annual front variation. | 2000
AT | HINTEREIS F. | 491 | 1999 |  |  |  |  | 7.1 |  |  |  | 19990819 |  | DR. L.N. BRAUN | Commission for Glaciology, Bavarian Academy of Sciences, Marstallplatz 8, DE - 80539 München | WGMS (2005): FoG 1995-2000 (Vol. VIII). | VarFront data from Wolfgang Schöner. Annual front variation. | 2000
AT | HINTEREIS F. | 491 | 2013 | 3715 | 3064 | 2453 | 0.1 | 6.56 | 0.01 | 6.659 | 0.001 | 20130904 | aP | Rainer Prinz | Institute of Geography, University of Innsbruck | WGMS (2015): GGCB No. 1 (2012-2013). |  |  | 2013
AT | HINTEREIS F. | 491 | 2014 | 3715 | 3064 | 2453 | 10 | 6.56 | 0.05 | 6.659 | 0.01 | 20130904 | aL | Rainer Prinz | Institute of Geography, University of Innsbruck
AT | KESSELWAND F. | 507 | 1969 | 3490 | 3180 | 2720 |  | 4.2 |  | 4.24 |  | 19699999 |  |  |  | PSFG (1977): FoG 1970-1975 (Vol. III). |  | 1975
AT | KESSELWAND F. | 507 | 1975 | 3490 | 3180 | 2720 |  | 4.2 |  | 4.24 |  | 19759999 |  |  |  | PSFG (1977): FoG 1970-1975 (Vol. III). |  | 1975
AT | KESSELWAND F. | 507 | 1991 |  |  | 2698 |  | 4.25 |  |  |  | 19910820 | tG |  |  | WGMS (1998): FoG 1990-1995 (Vol. VII). |  | 1995
AT | KESSELWAND F. | 507 | 1995 | [6 empty] | 4.29
AT | KESSELWAND F. | 507 | 2013 | 3493 | 3190 | 2851 | 0.1 | 3.58 | 0.01 | 3.608 | 0.001 | 20130904 | aL | Rainer Prinz | Institute of Geography, University of Innsbruck
CA | WHITE | 0 | 1959 | 1780 | 1160 | 80 |  | 15.4 |  | 38.9
CA | WHITE | 0 | 1975 | 1780 | 1160 | 80 |  | 15.4 |  | 38.9
CA | WHITE | 0 | 2014 | 1782 |  | 88 | 10 | 14 | 0.25 | 38.54 | 0.1 | 20140710 | aP | L. Thomson | University of Ottawa, Polar Continental Shelf Project | Thomson and Copland (2016), Journal of Maps. doi: 10.1080:17445647.2015.1124057
CA | MEIGHEN ICE CAP | 16 | 1960 | 1267 | 600 | 70 |  | 56 |  | 85
CA | MEIGHEN ICE CAP | 16 | 2012 | 260 |  | 90 | [7 empty] | D.O. BURGESS | NATURAL RESOURCES CANADA, Ottawa, Canada | WGMS (2015): GGCB No. 1 (2012-2013). |  |  | 2013
CA | MEIGHEN ICE CAP | 16 | 2015 | 260 |  | 90 |  |  |  | 58 |  |  |  | D.O. BURGESS | NATURAL RESOURCES CANADA, Ottawa, Canada
CA | MEIGHEN ICE CAP | 16 | 2016 | 260 |  | 90 | [7 empty] | D.O. BURGESS | NATURAL RESOURCES CANADA, Ottawa, Canada
CA | DEVON ICE CAP NW | 39 | 1975 | 1890 | 1200 | 0 |  | 50 |  | 1695.1
CA | DEVON ICE CAP NW | 39 | 1983 | 1890 | 1200 | 0 |  | 50 |  | 1696.1
CA | DEVON ICE CAP NW | 39 | 2012 | 1820 |  | 0 | [7 empty] | D.O.BURGESS | NATURAL RESOURCES CANADA, Ottawa, Canada | WGMS (2015): GGCB No. 1 (2012-2013). |  |  | 2013
CA | DEVON ICE CAP NW | 39 | 2015 | 1820 |  | 0 |  |  |  | 1668 |  |  |  | D.O. BURGESS | NATURAL RESOURCES CANADA, Ottawa, Canada
CA | DEVON ICE CAP NW | 39 | 2016 | 1820 |  | 0 | [7 empty] | D.O. BURGESS | NATURAL RESOURCES CANADA, Ottawa, Canada
CA | PLACE | 41 | 1975 | 2610 | 2100 | 1820 |  | 4.5 |  | 3.96
CA | PLACE | 41 | 1985 |  |  | 1860 |  |  |  | 3.7
CA | PLACE | 41 | 1989 |  | 2089 |  |  | 4.2
CA | HELM | 45 | 0 | 2150 |  | 1770 |  |  |  | 2.9 | [6 empty] | Data from Cogley (2008, updated 2013). YEAR unknown.
CA | HELM | 45 | 1975 | 2150 | 1930 | 1810 |  | 2.5 |  | 3.1
CA | HELM | 45 | 1980 |  |  | 1770
CA | HELM | 45 | 1985 | [6 empty] | 2.5
CA | HELM | 45 | 1989 |  | 1900 |  |  | 2.4
CA | PEYTO | 57 | 1966 | 3185 | 2635 | 2125 |  | 5.3
CA | PEYTO | 57 | 1975 | 3190 | 2640 | 2130 |  | 5.3 |  | 13.4
CA | PEYTO | 57 | 1980 | [6 empty] | 13.35
CA | MELVILLE SOUTH ICE CAP | 3690 | 2010 | 697 |  | 543 | [10 empty] | Elevations from website of STATE AND EVOLUTION OF CANADA'S GLACIERS: http://pathways.geosemantica.net/WSHome.aspx?ws=NGP_SECG&locale=en-CA.
CA | MELVILLE SOUTH ICE CAP | 3690 | 2012 | 715 |  | 526 | [7 empty] | D.O. BURGESS | NATURAL RESOURCES CANADA, Ottawa, Canada | WGMS (2015): GGCB No. 1 (2012-2013). |  |  | 2013
CA | MELVILLE SOUTH ICE CAP | 3690 | 2015 | 715 |  | 526 |  |  |  | 51 |  |  |  | D.O. BURGESS | NATURAL RESOURCES CANADA, Ottawa, Canada
CA | MELVILLE SOUTH ICE CAP | 3690 | 2016 | 715 |  | 526 | [7 empty] | D.O. BURGESS | NATURAL RESOURCES CANADA, Ottawa, Canada
CH | GRIES | 359 | 1965 |  |  | 2364 | [5 empty] | 19651009 |  |  |  | PSFG (1973): FoG 1965-1970 (Vol. II). |  | 1970
CH | GRIES | 359 | 1966 |  |  | 2364 | [5 empty] | 19660628 |  |  |  | PSFG (1973): FoG 1965-1970 (Vol. II). |  | 1970
CH | GRIES | 359 | 1967 |  |  | 2364 |  |  |  | 6.572 |  | 19671013 |  |  |  | PSFG (1973): FoG 1965-1970 (Vol. II). |  | 1970
CH | GRIES | 359 | 1968 | 3373 |  | 2364 | [5 empty] | 19681012 |  |  |  | PSFG (1973): FoG 1965-1970 (Vol. II). |  | 1970
CH | GRIES | 359 | 1973 |  | 2920 | 2370 |  | 6.2 |  |  |  | 19739999 |  |  |  | PSFG (1977): FoG 1970-1975 (Vol. III). |  | 1975
CH | GRIES | 359 | 1975 | 3370 | 2920 | 2370 |  | 6.2 |  |  |  | 19759999 |  |  |  | PSFG (1977): FoG 1970-1975 (Vol. III). |  | 1975
CH | GRIES | 359 | 1976 |  |  | 2402 | 5 |  |  |  |  | 19769999 |  |  |  | PSFG (1985): FoG 1975-1980 (Vol. IV). |  | 1980
CH | GRIES | 359 | 1977 |  |  | 2402 | [5 empty] | 19779999 |  |  |  | PSFG (1985): FoG 1975-1980 (Vol. IV). |  | 1980
CH | GRIES | 359 | 1978 |  |  | 2403 | [5 empty] | 19789999 |  |  |  | PSFG (1985): FoG 1975-1980 (Vol. IV). |  | 1980
CH | GRIES | 359 | 1979 |  |  | 2403 |  |  |  | 6.337 |  | 19799999 |  |  |  | PSFG (1985): FoG 1975-1980 (Vol. IV). |  | 1980
CH | GRIES | 359 | 1980 |  |  | 2401 | [5 empty] | 19809999 |  |  |  | PSFG (1985): FoG 1975-1980 (Vol. IV). |  | 1980
CH | GRIES | 359 | 1981 |  |  | 2382 | [5 empty] | 19819999 | tG |  |  | WGMS (1988): FoG 1980-1985 (Vol. V). |  | 1985
CH | GRIES | 359 | 1984 |  |  | 2384 | [5 empty] | 19849999 |  |  |  | WGMS (1988): FoG 1980-1985 (Vol. V). |  | 1985
CH | GRIES | 359 | 1986 |  |  | 2385 |  |  |  | 6.249 |  | 19869999 | tG |  |  | WGMS (1993): FoG 1985-1990 (Vol. VI). |  | 1990
CH | GRIES | 359 | 1987 |  |  | 2384 | [5 empty] | 19879999 |  |  |  | WGMS (1993): FoG 1985-1990 (Vol. VI). |  | 1990
CH | GRIES | 359 | 1988 |  |  | 2384 | [5 empty] | 19889999 |  |  |  | WGMS (1993): FoG 1985-1990 (Vol. VI). |  | 1990
CH | GRIES | 359 | 1989 |  |  | 2383 | [5 empty] | 19899999 |  |  |  | WGMS (1993): FoG 1985-1990 (Vol. VI). |  | 1990
CH | GRIES | 359 | 1990 |  |  | 2385 | [5 empty] | 19909999 |  |  |  | WGMS (1993): FoG 1985-1990 (Vol. VI). |  | 1990
CH | GRIES | 359 | 1991 |  |  | 2386 |  |  |  | 6.194 |  | 19910910 | aP |  |  | WGMS (1998): FoG 1990-1995 (Vol. VII). |  | 1995
CH | GRIES | 359 | 1992 |  |  | 2385 | [5 empty] | 19920918 | aP |  |  | WGMS (1998): FoG 1990-1995 (Vol. VII). |  | 1995
CH | GRIES | 359 | 1993 |  |  | 2385 | [5 empty] | 19930901 | aP |  |  | WGMS (1998): FoG 1990-1995 (Vol. VII). |  | 1995
CH | GRIES | 359 | 1994 |  |  | 2385 | [5 empty] | 19940906 | aP |  |  | WGMS (1998): FoG 1990-1995 (Vol. VII). |  | 1995
CH | GRIES | 359 | 1996 |  |  | 2389 | [5 empty] | 19960930 | aP |  |  | WGMS (2005): FoG 1995-2000 (Vol. VIII). |  | 2000
CH | GRIES | 359 | 1997 |  |  | 2385 | [5 empty] | 19970917 | aP |  |  | WGMS (2005): FoG 1995-2000 (Vol. VIII). |  | 2000
CH | GRIES | 359 | 1998 |  |  | 2383 |  |  |  | 5.652 |  | 19980831 | aP |  |  | WGMS (2005): FoG 1995-2000 (Vol. VIII). |  | 2000
CH | GRIES | 359 | 1999 |  |  | 2386 | [5 empty] | 19990909 | aP |  |  | WGMS (2005): FoG 1995-2000 (Vol. VIII). |  | 2000
CH | GRIES | 359 | 2001 |  |  | 2389 | [5 empty] | 20010823 | aP | Andreas Bauder | VAW/scnat | WGMS (2008): FoG 2000-2005 (Vol. IX). |  | 2005
CH | GRIES | 359 | 2002 |  |  | 2393 | [5 empty] | 20020916 | aP | Andreas Bauder | VAW/scnat | WGMS (2008): FoG 2000-2005 (Vol. IX). |  | 2005
CH | GRIES | 359 | 2003 |  |  | 2395 |  |  |  | 5.264 |  | 20030823 | aP | Andreas Bauder | VAW/scnat | WGMS (2008): FoG 2000-2005 (Vol. IX). |  | 2005
CH | GRIES | 359 | 2004 |  |  | 2402 | [5 empty] | 20041005 | aP | Andreas Bauder | VAW/scnat | WGMS (2008): FoG 2000-2005 (Vol. IX). |  | 2005
CH | GRIES | 359 | 2005 |  |  | 2413 | [5 empty] | 20050915 | aP | Andreas Bauder | VAW/scnat | WGMS (2008): FoG 2000-2005 (Vol. IX). |  | 2005
CH | GRIES | 359 | 2009 | 3299 | 2945 | 2422 |  | 5.48 |  | 4.789 |  | 20099999 | aC | Fischer et al. | Department of Geosciences, University of Fribourg, 1700 Fribourg, Switzerland | Fischer et al. (2014); Arctic, Antarctic and Alpine Research, 46(4), pp.933-945 | Survey method: photogrammetry & LiDAR.
CH | GRIES | 359 | 2013 | 3306 |  | 2424 |  |  |  | 4.8338 | [5 empty] | WGMS (2015): GGCB No. 1 (2012-2013). |  |  | 2013
CH | GRIES | 359 | 2015 | 3305 |  | 2444 |  |  |  | 4.4306 |  |  |  | Martin Funk | VAW / ETH Zürich | Huss et al. (2015), Glaciological Reports No 87-134, http://www.glamos.ch
CH | GRIES | 359 | 2016 | 3305 |  | 2444 |  |  |  | 4.4306 |  |  |  | Martin Funk | VAW / ETH Zürich & GLAMOS | http://www.glamos.ch | PRELIMINARY
CH | GIETRO | 367 | 1964 | 3827 | [11 empty] | WGMS (1998): FoG 1990-1995 (Vol. VII). |  | 1995
CH | GIETRO | 367 | 1973 |  | 3240 |  |  | 5.4 |  | 5.94 |  | 19739999 |  |  |  | PSFG (1977): FoG 1970-1975 (Vol. III). |  | 1975
CH | GIETRO | 367 | 1975 | 3830 | 3240 | 2480 |  | 5.4 |  | 5.94 |  | 19759999 |  |  |  | PSFG (1977): FoG 1970-1975 (Vol. III). |  | 1975
CH | GIETRO | 367 | 1976 |  |  | 2480 | 5 |  |  |  |  | 19769999 |  |  |  | PSFG (1985): FoG 1975-1980 (Vol. IV). |  | 1980
CH | GIETRO | 367 | 1977 |  |  | 2480 | [5 empty] | 19779999 |  |  |  | PSFG (1985): FoG 1975-1980 (Vol. IV). |  | 1980
CH | GIETRO | 367 | 1978 |  |  | 2480 | [5 empty] | 19789999 |  |  |  | PSFG (1985): FoG 1975-1980 (Vol. IV). |  | 1980
CH | GIETRO | 367 | 1979 |  |  | 2480 | [5 empty] | 19799999 |  |  |  | PSFG (1985): FoG 1975-1980 (Vol. IV). |  | 1980
CH | GIETRO | 367 | 1980 |  |  | 2480 | [5 empty] | 19809999 |  |  |  | PSFG (1985): FoG 1975-1980 (Vol. IV). |  | 1980
CH | GIETRO | 367 | 1981 |  |  | 2480 | [5 empty] | 19819999 | aP |  |  | WGMS (1988): FoG 1980-1985 (Vol. V). |  | 1985
CH | GIETRO | 367 | 1982 |  |  | 2480 | [5 empty] | 19829999 |  |  |  | WGMS (1988): FoG 1980-1985 (Vol. V). |  | 1985
CH | GIETRO | 367 | 1983 |  |  | 2480 | [5 empty] | 19839999 |  |  |  | WGMS (1988): FoG 1980-1985 (Vol. V). |  | 1985
CH | GIETRO | 367 | 1984 |  |  | 2480 | [5 empty] | 19849999 |  |  |  | WGMS (1988): FoG 1980-1985 (Vol. V). |  | 1985
CH | GIETRO | 367 | 1985 |  |  | 2480 |  |  |  | 5.549 |  | 19859999 |  |  |  | WGMS (1988): FoG 1980-1985 (Vol. V). |  | 1985
CH | GIETRO | 367 | 1986 |  |  | 2480 | [5 empty] | 19869999 | aP |  |  | WGMS (1993): FoG 1985-1990 (Vol. VI). |  | 1990
CH | GIETRO | 367 | 1987 |  |  | 2480 | [5 empty] | 19879999 |  |  |  | WGMS (1993): FoG 1985-1990 (Vol. VI). |  | 1990
CH | GIETRO | 367 | 1988 |  |  | 2480 | [5 empty] | 19889999 |  |  |  | WGMS (1993): FoG 1985-1990 (Vol. VI). |  | 1990
CH | GIETRO | 367 | 1989 |  |  | 2480 | [5 empty] | 19899999 |  |  |  | WGMS (1993): FoG 1985-1990 (Vol. VI). |  | 1990
CH | GIETRO | 367 | 1990 |  |  | 2480 | [5 empty] | 19909999 |  |  |  | WGMS (1993): FoG 1985-1990 (Vol. VI). |  | 1990
CH | GIETRO | 367 | 1991 |  |  | 2480 | [5 empty] | 19910828 | aP |  |  | WGMS (1998): FoG 1990-1995 (Vol. VII). |  | 1995
CH | GIETRO | 367 | 1992 |  |  | 2480 | [5 empty] | 19920909 | aP |  |  | WGMS (1998): FoG 1990-1995 (Vol. VII). |  | 1995
CH | GIETRO | 367 | 1993 |  |  | 2480 | [5 empty] | 19931020 | aP |  |  | WGMS (1998): FoG 1990-1995 (Vol. VII). |  | 1995
CH | GIETRO | 367 | 1994 |  |  | 2500 | [5 empty] | 19941006 | aP |  |  | WGMS (1998): FoG 1990-1995 (Vol. VII). |  | 1995
CH | GIETRO | 367 | 1997 |  |  | 2500 |  |  |  | 5.549 |  | 19970915 |  |  |  | WGMS (2005): FoG 1995-2000 (Vol. VIII). |  | 2000
CH | GIETRO | 367 | 2001 |  |  | 2525 | [5 empty] | 20011005 | aP | Andreas Bauder | VAW/scnat | WGMS (2008): FoG 2000-2005 (Vol. IX). |  | 2005
CH | GIETRO | 367 | 2002 |  |  | 2527 | [5 empty] | 20020916 | aP | Andreas Bauder | VAW/scnat | WGMS (2008): FoG 2000-2005 (Vol. IX). |  | 2005
CH | GIETRO | 367 | 2003 |  |  | 2530 |  |  |  | 5.549 |  | 20030802 | aP | Andreas Bauder | VAW/scnat | WGMS (2008): FoG 2000-2005 (Vol. IX). |  | 2005
CH | GIETRO | 367 | 2004 |  |  | 2530 | [5 empty] | 20040901 | aP | Andreas Bauder | VAW/scnat | WGMS (2008): FoG 2000-2005 (Vol. IX). |  | 2005
CH | GIETRO | 367 | 2005 |  |  | 2597 | [5 empty] | 20050914 | aP | Andreas Bauder | VAW/scnat | WGMS (2008): FoG 2000-2005 (Vol. IX). |  | 2005
CH | GIETRO | 367 | 2010 | 3810 | 3229 | 2638 |  | 4.45 |  | 5.168 |  | 20109999 | aC | Fischer et al. | Department of Geosciences, University of Fribourg, 1700 Fribourg, Switzerland | Fischer et al. (2014); Arctic, Antarctic and Alpine Research, 46(4), pp.933-945 | Survey method: photogrammetry & LiDAR.
CH | GIETRO | 367 | 2013 | [6 empty] | 5.3225 |  |  |  | Andreas Bauder, Matthias Huss | Laboratory of Hydraulics, Hydrology and Glaciology, ETH Zürich, Zürich, Switzerland | Huss, M., Dhulst, L. and Bauder, A. (2015). Journal of Glaciology, 61 (227), 551-562.
CH | ALLALIN | 394 | 1963 | 4190 | [11 empty] | WGMS (1998): FoG 1990-1995 (Vol. VII). |  | 1995
CH | ALLALIN | 394 | 1965 |  |  | 2416 | [5 empty] | 19651004 |  |  |  | PSFG (1973): FoG 1965-1970 (Vol. II). |  | 1970
CH | ALLALIN | 394 | 1973 |  | 3320 |  |  | 6.5 |  | 9.94 |  | 19739999 |  |  |  | PSFG (1977): FoG 1970-1975 (Vol. III). |  | 1975
CH | ALLALIN | 394 | 1975 | 4190 | 3320 | 2320 |  | 6.5 |  | 9.94 |  | 19759999 |  |  |  | PSFG (1977): FoG 1970-1975 (Vol. III). |  | 1975
CH | ALLALIN | 394 | 1976 |  |  | 2317 | 5 |  |  |  |  | 19769999 |  |  |  | PSFG (1985): FoG 1975-1980 (Vol. IV). |  | 1980
CH | ALLALIN | 394 | 1977 |  |  | 2316 | [5 empty] | 19779999 |  |  |  | PSFG (1985): FoG 1975-1980 (Vol. IV). |  | 1980
CH | ALLALIN | 394 | 1978 |  |  | 2241 | [5 empty] | 19789999 |  |  |  | PSFG (1985): FoG 1975-1980 (Vol. IV). |  | 1980
CH | ALLALIN | 394 | 1979 |  |  | 2225 | [5 empty] | 19799999 |  |  |  | PSFG (1985): FoG 1975-1980 (Vol. IV). |  | 1980
CH | ALLALIN | 394 | 1980 |  |  | 2220 | [5 empty] | 19809999 |  |  |  | PSFG (1985): FoG 1975-1980 (Vol. IV). |  | 1980
CH | ALLALIN | 394 | 1981 |  |  | 2167 | [5 empty] | 19819999 | aP |  |  | WGMS (1988): FoG 1980-1985 (Vol. V). |  | 1985
CH | ALLALIN | 394 | 1982 |  |  | 2179 |  |  |  | 9.839 |  | 19829999 |  |  |  | WGMS (1988): FoG 1980-1985 (Vol. V). |  | 1985
CH | ALLALIN | 394 | 1983 |  |  | 2184 | [5 empty] | 19839999 |  |  |  | WGMS (1988): FoG 1980-1985 (Vol. V). |  | 1985
CH | ALLALIN | 394 | 1985 |  |  | 2158 | [5 empty] | 19859999 |  |  |  | WGMS (1988): FoG 1980-1985 (Vol. V). |  | 1985
CH | ALLALIN | 394 | 1986 |  |  | 2220 | [5 empty] | 19869999 | aP |  |  | WGMS (1993): FoG 1985-1990 (Vol. VI). |  | 1990
CH | ALLALIN | 394 | 1987 |  |  | 2221 | [5 empty] | 19879999 |  |  |  | WGMS (1993): FoG 1985-1990 (Vol. VI). |  | 1990
CH | ALLALIN | 394 | 1988 |  |  | 2207 | [5 empty] | 19889999 |  |  |  | WGMS (1993): FoG 1985-1990 (Vol. VI). |  | 1990
CH | ALLALIN | 394 | 1989 |  |  | 2214 | [5 empty] | 19899999 |  |  |  | WGMS (1993): FoG 1985-1990 (Vol. VI). |  | 1990
CH | ALLALIN | 394 | 1990 |  |  | 2236 | [5 empty] | 19909999 |  |  |  | WGMS (1993): FoG 1985-1990 (Vol. VI). |  | 1990
CH | ALLALIN | 394 | 1991 |  |  | 2264 |  |  |  | 9.774 |  | 19910911 | aP |  |  | WGMS (1998): FoG 1990-1995 (Vol. VII). |  | 1995
CH | ALLALIN | 394 | 1992 |  |  | 2312 | [6 empty] | aP |  |  | WGMS (1998): FoG 1990-1995 (Vol. VII). |  | 1995
CH | ALLALIN | 394 | 1994 |  |  | 2312 | [5 empty] | 19941006 | aP |  |  | WGMS (1998): FoG 1990-1995 (Vol. VII). |  | 1995
CH | ALLALIN | 394 | 1996 |  |  | 2338 | [5 empty] | 19960930 |  |  |  | WGMS (2005): FoG 1995-2000 (Vol. VIII). |  | 2000
CH | ALLALIN | 394 | 1997 |  |  | 2338 | [5 empty] | 19970910 |  |  |  | WGMS (2005): FoG 1995-2000 (Vol. VIII). |  | 2000
CH | ALLALIN | 394 | 1999 |  |  | 2473 |  |  |  | 9.716 |  | 19990902 |  |  |  | WGMS (2005): FoG 1995-2000 (Vol. VIII). |  | 2000
CH | ALLALIN | 394 | 2001 |  |  | 2599 | [5 empty] | 20010824 | aP | Andreas Bauder | VAW/scnat | WGMS (2008): FoG 2000-2005 (Vol. IX). |  | 2005
CH | ALLALIN | 394 | 2002 |  |  | 2597 | [5 empty] | 20020916 | aP | Andreas Bauder | VAW/scnat | WGMS (2008): FoG 2000-2005 (Vol. IX). |  | 2005
CH | ALLALIN | 394 | 2003 |  |  | 2612 | [5 empty] | 20030813 | aP | Andreas Bauder | VAW/scnat | WGMS (2008): FoG 2000-2005 (Vol. IX). |  | 2005
CH | ALLALIN | 394 | 2004 |  |  | 2630 |  |  |  | 9.68 |  | 20040907 | aP | Andreas Bauder | VAW/scnat | WGMS (2008): FoG 2000-2005 (Vol. IX). |  | 2005
CH | ALLALIN | 394 | 2005 |  |  | 2601 | [5 empty] | 20050915 | aP | Andreas Bauder | VAW/scnat | WGMS (2008): FoG 2000-2005 (Vol. IX). |  | 2005
CH | ALLALIN | 394 | 2009 | 4179 | 3323 | 2647 |  | 6.77 |  | 9.171 |  | 20099999 | aC | Fischer et al. | Department of Geosciences, University of Fribourg, 1700 Fribourg, Switzerland | Fischer et al. (2014); Arctic, Antarctic and Alpine Research, 46(4), pp.933-945 | Survey method: photogrammetry & LiDAR.
CH | ALLALIN | 394 | 2012 | [6 empty] | 9.6587 |  |  |  | Andreas Bauder, Matthias Huss | Laboratory of Hydraulics, Hydrology and Glaciology, ETH Zürich, Zürich, Switzerland | Huss, M., Dhulst, L. and Bauder, A. (2015). Journal of Glaciology, 61 (227), 551-562.
CH | SILVRETTA | 408 | 1973 | 3160 | 2780 |  |  | 3.5 |  | 3.25 |  | 19739999 |  |  |  | PSFG (1977): FoG 1970-1975 (Vol. III). |  | 1975
CH | SILVRETTA | 408 | 1975 | 3160 | 2780 | 2430 |  | 3.5 |  | 3.25 |  | 19759999 |  |  |  | PSFG (1977): FoG 1970-1975 (Vol. III). |  | 1975
CH | SILVRETTA | 408 | 1976 |  |  | 2432 | 1 |  |  |  |  | 19769999 |  |  |  | PSFG (1985): FoG 1975-1980 (Vol. IV). |  | 1980
CH | SILVRETTA | 408 | 1977 |  |  | 2429 | [5 empty] | 19779999 |  |  |  | PSFG (1985): FoG 1975-1980 (Vol. IV). |  | 1980
CH | SILVRETTA | 408 | 1978 |  |  | 2429 | [5 empty] | 19789999 |  |  |  | PSFG (1985): FoG 1975-1980 (Vol. IV). |  | 1980
CH | SILVRETTA | 408 | 1979 |  |  | 2429 | [5 empty] | 19799999 |  |  |  | PSFG (1985): FoG 1975-1980 (Vol. IV). |  | 1980
CH | SILVRETTA | 408 | 1980 |  |  | 2426 | [5 empty] | 19809999 |  |  |  | PSFG (1985): FoG 1975-1980 (Vol. IV). |  | 1980
CH | SILVRETTA | 408 | 1981 |  |  | 2428 | [5 empty] | 19819999 | tG |  |  | WGMS (1988): FoG 1980-1985 (Vol. V). |  | 1985
CH | SILVRETTA | 408 | 1982 |  |  | 2429 | [5 empty] | 19829999 |  |  |  | WGMS (1988): FoG 1980-1985 (Vol. V). |  | 1985
CH | SILVRETTA | 408 | 1983 |  |  | 2429 | [5 empty] | 19839999 |  |  |  | WGMS (1988): FoG 1980-1985 (Vol. V). |  | 1985
CH | SILVRETTA | 408 | 1986 |  |  | 2436 | [5 empty] | 19869999 | tG |  |  | WGMS (1993): FoG 1985-1990 (Vol. VI). |  | 1990
CH | SILVRETTA | 408 | 1988 |  |  | 2438 | [5 empty] | 19889999 |  |  |  | WGMS (1993): FoG 1985-1990 (Vol. VI). |  | 1990
CH | SILVRETTA | 408 | 1989 |  |  | 2437 | [5 empty] | 19899999 |  |  |  | WGMS (1993): FoG 1985-1990 (Vol. VI). |  | 1990
CH | SILVRETTA | 408 | 1990 |  |  | 2439 | [5 empty] | 19909999 |  |  |  | WGMS (1993): FoG 1985-1990 (Vol. VI). |  | 1990
CH | SILVRETTA | 408 | 1991 |  |  | 2439 | [5 empty] | 19910830 | aP |  |  | WGMS (1998): FoG 1990-1995 (Vol. VII). |  | 1995
CH | SILVRETTA | 408 | 1992 |  |  | 2439 | [5 empty] | 19920916 | aP |  |  | WGMS (1998): FoG 1990-1995 (Vol. VII). |  | 1995
CH | SILVRETTA | 408 | 1993 |  |  | 2442 | [5 empty] | 19930902 | aP |  |  | WGMS (1998): FoG 1990-1995 (Vol. VII). |  | 1995
CH | SILVRETTA | 408 | 1994 |  |  | 2442 | [5 empty] | 19940823 | aP |  |  | WGMS (1998): FoG 1990-1995 (Vol. VII). |  | 1995
CH | SILVRETTA | 408 | 1995 |  |  | 2445 | [5 empty] | 19951017 | aP |  |  | WGMS (1998): FoG 1990-1995 (Vol. VII). |  | 1995
CH | SILVRETTA | 408 | 1997 |  |  | 2447 | [5 empty] | 19970916 |  |  |  | WGMS (2005): FoG 1995-2000 (Vol. VIII). |  | 2000
CH | SILVRETTA | 408 | 1998 |  |  | 2454 | [5 empty] | 19980831 |  |  |  | WGMS (2005): FoG 1995-2000 (Vol. VIII). |  | 2000
CH | SILVRETTA | 408 | 1999 |  |  | 2465 | [5 empty] | 19991101 |  |  |  | WGMS (2005): FoG 1995-2000 (Vol. VIII). |  | 2000
CH | SILVRETTA | 408 | 2000 |  |  | 2465 | [5 empty] | 20000909 |  |  |  | WGMS (2005): FoG 1995-2000 (Vol. VIII). |  | 2000
CH | SILVRETTA | 408 | 2002 |  |  | 2463 | [5 empty] | 20020917 | aP | Andreas Bauder | VAW/scnat | WGMS (2008): FoG 2000-2005 (Vol. IX). |  | 2005
CH | SILVRETTA | 408 | 2003 |  |  | 2463 |  |  |  | 2.893 |  | 20030813 | aP | Andreas Bauder | VAW/scnat | WGMS (2008): FoG 2000-2005 (Vol. IX). |  | 2005
CH | SILVRETTA | 408 | 2004 |  |  | 2464 | [5 empty] | 20041005 | aP | Andreas Bauder | VAW/scnat | WGMS (2008): FoG 2000-2005 (Vol. IX). |  | 2005
CH | SILVRETTA | 408 | 2005 |  |  | 2466 | [5 empty] | 20050915 | aP | Andreas Bauder | VAW/scnat | WGMS (2008): FoG 2000-2005 (Vol. IX). |  | 2005
CH | SILVRETTA | 408 | 2008 | 3076 | 2782 | 2474 |  | 3.29 |  | 2.679 |  | 20089999 | aC | Fischer et al. | Department of Geosciences, University of Fribourg, 1700 Fribourg, Switzerland | Fischer et al. (2014); Arctic, Antarctic and Alpine Research, 46(4), pp.933-945 | Survey method: photogrammetry & LiDAR.
CH | SILVRETTA | 408 | 2009 | 3079 |  | 2467
CH | SILVRETTA | 408 | 2013 | 3075 |  | 2470 |  |  |  | 2.7412 | [5 empty] | WGMS (2015): GGCB No. 1 (2012-2013). |  |  | 2013
CH | SILVRETTA | 408 | 2015 | 3075 |  | 2475 |  |  |  | 2.6837 |  |  |  | Andreas Bauder | VAW / ETH Zürich | Huss et al. (2015), Glaciological Reports No 87-134, http://www.glamos.ch
CH | SILVRETTA | 408 | 2016 | 3075 |  | 2475 |  |  |  | 2.6837 |  |  |  | Andreas Bauder | VAW / ETH Zürich & GLAMOS | http://www.glamos.ch | PRELIMINARY
CL | ECHAURREN NORTE | 1344 | 1955 |  |  |  |  | 1 |  | 0.4 |  |  |  | C. ACUNA, G. CASASSA, A.RIVERA. | DEPARTMENT OF GEOGRAPHY, UNIVERSITY OF CHILE | WGMS (2005): FoG 1995-2000 (Vol. VIII). |  | 2000
CL | ECHAURREN NORTE | 1344 | 1975 | 3900 | 3740 | 3630 |  | 1.2 |  | 0.35
CL | ECHAURREN NORTE | 1344 | 1995 | 3880 | 3750 | 3650 |  | 1.2 |  | 0.4 |  |  |  | C. ACUNA, G. CASASSA, A.RIVERA. | DEPARTMENT OF GEOGRAPHY, UNIVERSITY OF CHILE | WGMS (2005): FoG 1995-2000 (Vol. VIII). |  | 2000
CN | URUMQI GLACIER NO. 1 | 853 | 1980 |  |  | 3746 | [5 empty] | 19809999 |  |  |  | PSFG (1985): FoG 1975-1980 (Vol. IV). |  | 1980
CN | URUMQI GLACIER NO. 1 | 853 | 1981 |  |  | 3745 | 0 |  |  |  |  | 19819999 | tP |  |  | WGMS (1988): FoG 1980-1985 (Vol. V). |  | 1985
CN | URUMQI GLACIER NO. 1 | 853 | 1985 | 4486 | 4040 |  |  | 2.2 |  | 1.84 |  | 19859999 |  |  |  | WGMS (1988): FoG 1980-1985 (Vol. V). |  | 1985
CN | URUMQI GLACIER NO. 1 | 853 | 1986 |  |  | 3735 | 1.7 |  |  |  |  | 19869999 | tG |  |  | WGMS (1993): FoG 1985-1990 (Vol. VI). |  | 1990
CN | URUMQI GLACIER NO. 1 | 853 | 1987 |  |  | 3735 | [5 empty] | 19879999 |  |  |  | WGMS (1993): FoG 1985-1990 (Vol. VI). |  | 1990
CN | URUMQI GLACIER NO. 1 | 853 | 1988 |  |  | 3735 | [5 empty] | 19889999 |  |  |  | WGMS (1993): FoG 1985-1990 (Vol. VI). |  | 1990
CN | URUMQI GLACIER NO. 1 | 853 | 1989 |  |  | 3735 | [5 empty] | 19899999 |  |  |  | WGMS (1993): FoG 1985-1990 (Vol. VI). |  | 1990
CN | URUMQI GLACIER NO. 1 | 853 | 1990 |  |  | 3735 | [5 empty] | 19900827 |  |  |  | WGMS (1993): FoG 1985-1990 (Vol. VI). |  | 1990
CN | URUMQI GLACIER NO. 1 | 853 | 1995 |  |  | 3736 | [5 empty] | 19950826 | tG |  |  | WGMS (1998): FoG 1990-1995 (Vol. VII). |  | 1995
CN | URUMQI GLACIER NO. 1 | 853 | 2000 | 4486 | 4040 | 3736 |  | 2.18 |  | 1.733 |  |  |  | YANG HUIAN | Cold and Arid Regions Environmental and Engineering Research Institute, Chinese Academy of Sciences | WGMS (2005): FoG 1995-2000 (Vol. VIII). |  | 2000
CN | URUMQI GLACIER NO. 1 | 853 | 2001 | 4486 | 4040 | 3736 | 1 | 2.2 | 0.1 | 1.708 |  | 20010801 | tG | Li Zhongqin | Cold and Arid Regions Environment and Engineering Research,Institute, Chinese Academy of Sciences (CAS),320 West Donggang Road, CN–730 000 Lanzhou | WGMS (2008): FoG 2000-2005 (Vol. IX). |  | 2005
CN | URUMQI GLACIER NO. 1 | 853 | 2006 | 4484 | 4016 | 3743 | 10 | 2 | 0.001 | 1.677 |  | 20060801 | tG | Zhefan Jing & Zaiming Zhou | Zhongqin Li, Tianshan Glaciological Station / Cold and Arid Regions Environment and Engineering Research Institute (CAREERI), Chinese Academy of Sciences (CAS). 260 West Donggang Road CN–730 001 Lanzhou, Gansu. E-mail: lizq@lzb.ac.cn | WGMS (2012): FoG 2005-2010 (Vol. X). |  | 2010
CN | URUMQI GLACIER NO. 1 | 853 | 2009 | 4484 | 4016 | 3743 | 10 | 2.028 | 0.01 | 1.6448 |  | 20090801 | tG | Min Cao | Zhongqin Li, Tianshan Glaciological Station / Cold and Arid Regions Environment and Engineering Research Institute (CAREERI), Chinese Academy of Sciences (CAS). 260 West Donggang Road CN–730 001 Lanzhou, Gansu. E-mail: lizq@lzb.ac.cn
CN | URUMQI GLACIER NO. 1 | 853 | 2012 | 4482 | 4066 | 3787 | 1 | 2.075 | 0.005 | 1.594 |  | 20120815 | tG | Huilin Li, Wenbin Wang | Zhongqin Li, Tianshan Glaciological Station / Cold and Arid Regions Environment and Engineering Research Institute (CAREERI), Chinese Academy of Sciences (CAS). 260 West Donggang Road CN–730 000 Lanzhou, Gansu. E-mail: lizq@lzb.ac.cn |  | Outline of the glacier was slightly revised, thus area and elevation are different from those values submitted in 2013&2014
FR | ARGENTIERE | 354 | 1949 | 3500 | 2600 | 1500 | 4 | 9 | 0.01 |  |  | 19490904 | aP | Christian Vincent, Delphine Six | CNRS-INSU, Univ. Grenoble Alpes, France | WGMS (2008): FoG 2000-2005 (Vol. IX). |  | 2005
FR | ARGENTIERE | 354 | 1975 | 3100 | 2600 | 1550 |  | 9.4 | [5 empty] | Christian Vincent, Delphine Six | CNRS-INSU, Univ. Grenoble Alpes, France
FR | ARGENTIERE | 354 | 1978 | 3100 | 2600 | 1550 |  | 9.4 |  | 15.6 |  | 19789999 |  | Christian Vincent, Delphine Six | CNRS-INSU, Univ. Grenoble Alpes, France
FR | ARGENTIERE | 354 | 1998 | 3500 | 2600 | 1500 | 2 | 9 | 0.01 |  |  | 19980831 | aP | Christian Vincent, Delphine Six | CNRS-INSU, Univ. Grenoble Alpes, France | WGMS (2008): FoG 2000-2005 (Vol. IX). |  | 2005
FR | ARGENTIERE | 354 | 2003 | 3500 | 2600 | 1500 | 2 | 9 | 0.01 | 13.5 |  | 20030920 | aP | Christian Vincent, Delphine Six | CNRS-INSU, Univ. Grenoble Alpes, France | WGMS (2008): FoG 2000-2005 (Vol. IX). |  | 2005
FR | SAINT SORLIN | 356 | 1952 | 3400 | 2900 | 2600 | 4 | 3 | 0.01 |  |  | 19520801 | aP | Christian Vincent, Delphine Six | CNRS-INSU, Univ. Grenoble Alpes, France | WGMS (2008): FoG 2000-2005 (Vol. IX). |  | 2005
FR | SAINT SORLIN | 356 | 1971 | 3400 | 2900 | 2600 | 2 | 3 | 0.01 |  |  | 19710816 | aP | Christian Vincent, Delphine Six | CNRS-INSU, Univ. Grenoble Alpes, France | WGMS (2008): FoG 2000-2005 (Vol. IX). |  | 2005
FR | SAINT SORLIN | 356 | 1977 | 3463 | 2900 | 2650 |  | 2.9 |  | 3 |  | 19779999 |  | Christian Vincent, Delphine Six | CNRS-INSU, Univ. Grenoble Alpes, France | PSFG (1985): FoG 1975-1980 (Vol. IV). |  | 1980
FR | SAINT SORLIN | 356 | 1995 | 3460 | [7 empty] | 19959999 | tG | Christian Vincent, Delphine Six | CNRS-INSU, Univ. Grenoble Alpes, France | WGMS (1998): FoG 1990-1995 (Vol. VII). |  | 1995
FR | SAINT SORLIN | 356 | 1998 | 3400 | 2900 | 2600 | 2 | 3 | 0.01 |  |  | 19980831 | aP | Christian Vincent, Delphine Six | CNRS-INSU, Univ. Grenoble Alpes, France | WGMS (2008): FoG 2000-2005 (Vol. IX). |  | 2005
FR | SAINT SORLIN | 356 | 2003 | 3400 | 2900 | 2600 | 2 | 3 | 0.01 |  |  | 20030920 | aP | Christian Vincent, Delphine Six | CNRS-INSU, Univ. Grenoble Alpes, France | WGMS (2008): FoG 2000-2005 (Vol. IX). |  | 2005
FR | SARENNES | 357 | 1952 | 3150 | 3000 | 2850 | 3 | 1 | 0.01 |  |  | 19520801 | aP | Emmanuel Thibert | IRSTEA | WGMS (2008): FoG 2000-2005 (Vol. IX). |  | 2005
FR | SARENNES | 357 | 1975 | 3190 | 3000 | 2830 |  | 1.5 |  | 0.83 |  |  |  | Emmanuel Thibert | IRSTEA
FR | SARENNES | 357 | 1978 | 3190 | 3000 | 2830 | [7 empty] | Emmanuel Thibert | IRSTEA
FR | SARENNES | 357 | 1981 | [6 empty] | 0.67 |  |  |  | Emmanuel Thibert | IRSTEA
FR | SARENNES | 357 | 1990 | [6 empty] | 0.5 |  |  |  | Emmanuel Thibert | IRSTEA
FR | SARENNES | 357 | 2003 | 3150 | 3000 | 2850 | 2 | 1 | 0.01 |  |  | 20030920 | aP | Emmanuel Thibert | IRSTEA | WGMS (2008): FoG 2000-2005 (Vol. IX). |  | 2005
FR | SARENNES | 357 | 2014 | 2960 | 2905 | 2848 | 1 | 0.6 | 0.02 | 0.098 | 0.01 | 20141002 | tG | Emmanuel THIBERT | ETNA research unit, Irstea, 2 rue de la papeterie, BP76, 38402 Saint Martin d'Hères, France
IT | CARESER | 635 | 1967 | [6 empty] | 4.7205
IT | CARESER | 635 | 1975 | 3350 | 3090 | 2860 |  | 2.5 |  | 4.68
IT | CARESER | 635 | 1980 | 3350 | 3092 | 2857 |  | 2.2 |  | 4.83
IT | CARESER | 635 | 1995 | [6 empty] | 3.857
IT | CARESER | 635 | 1997 | 3313 |  | 2857 |  |  |  | 3.3625 |  |  |  | G. ZANON | CGI, Italian Glaciological Committee; CNR, National Research Council; MURST, Ministry of Universitie | WGMS (2005): FoG 1995-2000 (Vol. VIII). |  | 2000
IT | CARESER | 635 | 2006 | 3277 | 3059 | 2869 | 1 | 1.746 | 0.001 | 2.3989 |  | 20060901 | xX | Luca Carturan | SAT - Comitato Glaciologico Trentino, Via Manci 57, 38100 Trento, Italy |  | Survey method = LiDAR
IT | CARESER | 635 | 2009 | 3277 | 3077 | 2875 | 1 | 1.678 | 0.001 | 1.9252 |  | 20060901 | xX | Luca Carturan | SAT - Comitato Glaciologico Trentino, Via Manci 57, 38100 Trento, Italy |  | Survey method = LiDAR
IT | CARESER | 635 | 2010 | 3278 | 3079 | 2881 | 5 | 1.6 | 0.03 | 1.6 |  | 20100826 | xX | Luca Carturan | SAT - Comitato Glaciologico Trentino, Via Manci 57, 38100 Trento, Italy | WGMS (2012): FoG 2005-2010 (Vol. X). | Survey method = LiDAR (2006 flight) | 2010
IT | CARESER | 635 | 2012 | 3285 | 3079 | 2900 | 10 | 1.55 | 0.03 |  |  | 20120916 | cC | Luca Carturan | TeSAF - University of Padua - Viale dell'Università, 16, 35020, Legnaro, Padova (Italy) | Carturan et al., (2013): The Cryosphere, 7, 1819-1838, doi:10.5194/tc-7-1819-2013 | Survey method = LiDAR (2006 flight); Glacier outlines updated from LANDSAT scene of 16 SEP 2012. |  | 2013
IT | CARESER | 635 | 2013 | 3283 | 3073 | 2900 | 0.5 | 1 | 0.03 | 1.58 | 0.01 | 20130922 | aP | Luca Carturan | TeSAF - University of Padua - Viale dell'Università, 16, 35020, Legnaro, Padova (Italy) | WGMS (2015): GGCB No. 1 (2012-2013). |  |  | 2013
IT | CARESER | 635 | 2015 | 3297 | 3076 | 2911 | 0.5 | 1 | 0.05 | 1.3484 | 0.01 | 20150999 | aP | Luca Carturan | TeSAF - University of Padova - Viale dell'Università, 16, 35020, Legnaro, Padova (Italy) |  | DEM from laser scanning of 22-09-2013; glacier outline from a orthophoto acquired in September 2015
IT | CARESER | 635 | 2017 | 3271 | 3076 | 2938 | 5 | 1 | 0.05 | 1.14 | 0.01 | 20170827 | sX | Luca Carturan | Department of Geosciences - Department of Land, Environment, Agriculture and Forestry. University of Padova, Via Gradenigo 6, 35131 Padova (Italy) |  | DEM from laser scanning of 22-09-2013; glacier outline from the Sentinel2 scene of 27-08-2017
KZ | TS.TUYUKSUYSKIY | 817 | 1958 | [6 empty] | 3.09 |  |  |  | K.G.Makarevich | Institute of Geography Ministry of Education and Sciences of Kazakhstan Republic Pushkin Str., 99 KZ
KZ | TS.TUYUKSUYSKIY | 817 | 1975 | 4220 | 3760 | 3400 |  | 3.5 |  | 3.14 |  | 19759999 |  | K.G.Makarevich | Institute of Geography Ministry of Education and Sciences of Kazakhstan Republic Pushkin Str., 99 KZ | PSFG (1977): FoG 1970-1975 (Vol. III). |  | 1975
KZ | TS.TUYUKSUYSKIY | 817 | 1980 | 4219 | 3760 | [8 empty] | K.G. Makarevich | Institute of Geography of Ministry of Education and Sciences of the Republic of Kazakhstan, Pushkin str.99, Almaty, Kazakstan.
KZ | TS.TUYUKSUYSKIY | 817 | 1981 |  |  | 3400 | 0 | [6 empty] | K.G. Makarevich | Institute of Geography of Ministry of Education and Sciences of the Republic of Kazakhstan, Pushkin str.99, Almaty, Kazakstan.
KZ | TS.TUYUKSUYSKIY | 817 | 1982 |  |  | 3402 | [7 empty] | K.G. Makarevich | Institute of Geography of Ministry of Education and Sciences of the Republic of Kazakhstan, Pushkin str.99, Almaty, Kazakstan.
KZ | TS.TUYUKSUYSKIY | 817 | 1984 |  |  | 3401 | [7 empty] | K.G. Makarevich | Institute of Geography of Ministry of Education and Sciences of the Republic of Kazakhstan, Pushkin str.99, Almaty, Kazakstan.
KZ | TS.TUYUKSUYSKIY | 817 | 1985 |  |  | 3401 | [7 empty] | K.G. Makarevich | Institute of Geography of Ministry of Education and Sciences of the Republic of Kazakhstan, Pushkin str.99, Almaty, Kazakstan.
KZ | TS.TUYUKSUYSKIY | 817 | 1986 |  |  | 3401 | 0.2 | [6 empty] | K.G. Makarevich | Institute of Geography of Ministry of Education and Sciences of the Republic of Kazakhstan, Pushkin str.99, Almaty, Kazakstan.
KZ | TS.TUYUKSUYSKIY | 817 | 1987 |  |  | 3402 | [7 empty] | K.G. Makarevich | Institute of Geography of Ministry of Education and Sciences of the Republic of Kazakhstan, Pushkin str.99, Almaty, Kazakstan.
KZ | TS.TUYUKSUYSKIY | 817 | 1988 |  |  | 3402 | [7 empty] | K.G. Makarevich | Institute of Geography of Ministry of Education and Sciences of the Republic of Kazakhstan, Pushkin str.99, Almaty, Kazakstan.
KZ | TS.TUYUKSUYSKIY | 817 | 1989 |  |  | 3402 | [7 empty] | K.G. Makarevich | Institute of Geography of Ministry of Education and Sciences of the Republic of Kazakhstan, Pushkin str.99, Almaty, Kazakstan.
KZ | TS.TUYUKSUYSKIY | 817 | 1990 | 4219 | 3770 | 3414 |  | 3.1 | [5 empty] | K.G. Makarevich | Institute of Geography of Ministry of Education and Sciences of the Republic of Kazakhstan, Pushkin str.99, Almaty, Kazakstan.
KZ | TS.TUYUKSUYSKIY | 817 | 1991 |  |  | 3414 | [7 empty] | K.G. Makarevich | Institute of Geography of Ministry of Education and Sciences of the Republic of Kazakhstan, Pushkin str.99, Almaty, Kazakstan.
KZ | TS.TUYUKSUYSKIY | 817 | 1992 |  |  | 3415 | [7 empty] | K.G. Makarevich | Institute of Geography of Ministry of Education and Sciences of the Republic of Kazakhstan, Pushkin str.99, Almaty, Kazakstan.
KZ | TS.TUYUKSUYSKIY | 817 | 1993 |  |  | 3416 | [7 empty] | K.G. Makarevich | Institute of Geography of Ministry of Education and Sciences of the Republic of Kazakhstan, Pushkin str.99, Almaty, Kazakstan.
KZ | TS.TUYUKSUYSKIY | 817 | 1994 |  |  | 3417 | [7 empty] | K.G. Makarevich | Institute of Geography of Ministry of Education and Sciences of the Republic of Kazakhstan, Pushkin str.99, Almaty, Kazakstan.
KZ | TS.TUYUKSUYSKIY | 817 | 1995 |  |  | 3418 | 0.1 | [6 empty] | K.G. Makarevich | Institute of Geography of Ministry of Education and Sciences of the Republic of Kazakhstan, Pushkin str.99, Almaty, Kazakstan.
KZ | TS.TUYUKSUYSKIY | 817 | 1999 | 4199 | 3763 | 3432 |  |  |  | 2.86 | [5 empty] | RGI5.0 | Information derived from RGI5.0.
KZ | TS.TUYUKSUYSKIY | 817 | 2001 | 4219 | 3810 | [8 empty] | K.G. Makarevich | Institute of Geography of Ministry of Education and Sciences of the Republic of Kazakhstan, Pushkin str.99, Almaty, Kazakstan.
KZ | TS.TUYUKSUYSKIY | 817 | 2005 | 4219 |  | 3441 |  | 2.928 | 0.0005 | 2.525 | 0.01 | 20059999 | tG | K.G. Makarevich | Institute of Geography of Ministry of Education and Sciences of the Republic of Kazakhstan, Pushkin str.99, Almaty, Kazakstan.
KZ | TS.TUYUKSUYSKIY | 817 | 2006 | 4219 | 3810 | 3446 |  | 2.904 | 0.0005 | 2.513 | 0.01 | 20060830 | tG | K.G. Makarevich | Institute of Geography of Ministry of Education and Sciences of the Republic of Kazakhstan, Pushkin str.99, Almaty, Kazakstan.
KZ | TS.TUYUKSUYSKIY | 817 | 2007 | 4219 | 3810 | 3443 |  | 2.844 | 0.0005 | 2.472 | 0.01 | 20070827 | tG | K.G. Makarevich | Institute of Geography of Ministry of Education and Sciences of the Republic of Kazakhstan, Pushkin str.99, Almaty, Kazakstan.
KZ | TS.TUYUKSUYSKIY | 817 | 2008 | 4219 | 3819 | 3451 |  | 2.805 | 0.0005 | 2.451 | 0.01 | 20080825 | tG | N.E. Kasatkin and K.G. Makarevich | Institute of Geography Ministry of Education and Science of Kazakhstan, Pushkin str. 99. Kazakhstan 050010, Almaty city
KZ | TS.TUYUKSUYSKIY | 817 | 2009 | 4219 | 3816 | 3451 |  | 2.803 | 0.0005 | 2.451 | 0.01 | 20090823 | tG | N.E. Kasatkin and K.G. Makarevich | Institute of Geography Ministry of Education and Science of Kazakhstan, Pushkin str. 99. Kazakhstan 050010, Almaty city
KZ | TS.TUYUKSUYSKIY | 817 | 2010 | 4219 | 3817 | 3458 |  | 2.777 | 0.0005 | 2.446 | 0.01 | 20100822 | tG | N.E. Kasatkin and K.G. Makarevich | Institute of Geography Ministry of Education and Science of Kazakhstan, Pushkin str. 99. Kazakhstan 050010, Almaty city
KZ | TS.TUYUKSUYSKIY | 817 | 2011 | 4219 | 3816 | 3467 |  | 2.708 | 0.0005 | 2.314 | 0.01 | 20110825 | tG | N.E. Kasatkin and K.G. Makarevich | Institute of Geography Ministry of Education and Science of Kazakhstan, Pushkin str. 99. Kazakhstan 050010, Almaty city | WGMS (2015): GGCB No. 1 (2012-2013). |  |  | 2013
KZ | TS.TUYUKSUYSKIY | 817 | 2012 | 4219 | 3818 | 3471 |  | 2.677 | 0.0005 | 2.297 | 0.01 | 20120822 | tG | N.E. Kasatkin and K.G. Makarevich | Institute of Geography Ministry of Education and Science of Kazakhstan, Pushkin str. 99. Kazakhstan 050010, Almaty city | WGMS (2015): GGCB No. 1 (2012-2013). |  |  | 2013
KZ | TS.TUYUKSUYSKIY | 817 | 2013 | 4219 | 3819 | 3478 |  | 2.646 | 0.0005 | 2.289 | 0.01 | 20130822 | tG | N.E. Kasatkin and K.G. Makarevich | Institute of Geography Ministry of Education and Science of Kazakhstan, Pushkin str. 99. Kazakhstan 050010, Almaty city | WGMS (2015): GGCB No. 1 (2012-2013). |  |  | 2013
KZ | TS.TUYUKSUYSKIY | 817 | 2014 | 4219 | 3821 | 3483 |  | 2.611 | 0.0005 | 2.276 | 0.01 | 20140825 | tG | N.E. Kasatkin and K.G. Makarevich | Institute of Geography Ministry of Education and Science of Kazakhstan, Pushkin str. 99. Kazakhstan 050010, Almaty city
KZ | TS.TUYUKSUYSKIY | 817 | 2015 | 4219 | 3822 | 3486 |  | 2.562 | 0.0005 | 2.272 | 0.01 | 20150825 | tG | N.E. Kasatkin and K.G. Makarevich | Institute of Geography Ministry of Education and Science of Kazakhstan, Pushkin str. 99. Kazakhstan 050010, Almaty city
KZ | TS.TUYUKSUYSKIY | 817 | 2016 | 4219 | 3822 | 3488 | 10 | 2.548 | 0.0005 | 2.266 | 0.01 | 20160825 | tG | N.E. Kasatkin | Institute of Geography, Ministry of Education and Science of Kazakhstan, Pushkin str. 99, 050010 Almaty, Kazakhstan
NO | NIGARDSBREEN | 290 | 1975 | 1960 | 1620 | 330 |  | 8.7 |  | 46.61 |  | 19759999 |  |  |  | PSFG (1977): FoG 1970-1975 (Vol. III). |  | 1975
NO | NIGARDSBREEN | 290 | 1980 | 1950 | 1618 | 355 |  | 9.6 |  | 48.2 |  | 19809999 |  |  |  | PSFG (1985): FoG 1975-1980 (Vol. IV). |  | 1980
NO | NIGARDSBREEN | 290 | 2008 | [6 empty] | 47.8
NO | NIGARDSBREEN | 290 | 2009 | 1952 | 1627 | 330 | 1 | 9.6 |  | 46.6 | 0.2 | 20091017 | aP | Bjarne Kjøllmoen | Norwegian Water Resources and Energy Directorate (NVE), Middelthunsgate 29, 0301 Oslo, Norway | Kjøllmoen et al (2010). NVE Report 2-2010.
NO | ENGABREEN | 298 | 1975 | 1580 | 1220 | 80 |  | 11.5 |  | 38.02 |  | 19759999 |  |  |  | PSFG (1977): FoG 1970-1975 (Vol. III). |  | 1975
NO | ENGABREEN | 298 | 1980 | 1594 | 1220 | 40 |  | 11.5 |  | 32.02 |  | 19809999 |  |  |  | PSFG (1985): FoG 1975-1980 (Vol. IV). |  | 1980
NO | ENGABREEN | 298 | 2008 | 1574 |  | 89 | 1 |  |  | 38.74 | 0.2 | 20080902 | aP | Hallgeir Elvehøy | Norwegian Water Resources and Energy Directorate (NVE), Middelthunsgate 29, 0301 Oslo, Norway | Elvehøy in Kjøllmoen et al (2009). NVE Report 2-2009.
NO | GRAASUBREEN | 299 | 1975 | 2300 | 2060 | 1850 |  | 2.6 |  | 2.52
NO | GRAASUBREEN | 299 | 1980 | 2300 | 2060 | 1850 |  | 2.3 |  | 3.03
NO | GRAASUBREEN | 299 | 2008 | [6 empty] | 2.3
NO | GRAASUBREEN | 299 | 2009 | 2284 | 2085 | 1833 | 1 | 2.3 |  | 2.12 | 0.1 | 20091017 | aP | Liss M. Andreassen | Norwegian Water Resources and Energy Directorate (NVE), Middelthunsgate 29, 0301 Oslo, Norway | Andreassen in Kjøllmoen et al (2010). NVE Report 2-2010. | aP 20090914
NO | HELLSTUGUBREEN | 300 | 1975 | 2200 | 1890 | 1450 |  | 3.7 |  | 3.32
NO | HELLSTUGUBREEN | 300 | 1980 | 2130 | 1900 | 1470 |  | 3.4 |  | 3.13
NO | HELLSTUGUBREEN | 300 | 2008 | [6 empty] | 3
NO | HELLSTUGUBREEN | 300 | 2009 | 2229 |  | 1482 | 1 |  |  | 2.9 | 0.1 | 20091017 | aP | Liss M. Andreassen | Norwegian Water Resources and Energy Directorate (NVE), Middelthunsgate 29, 0301 Oslo, Norway | Andreassen in Kjøllmoen et al (2010). NVE Report 2-2010. | aP 20090914
NO | STORBREEN | 302 | 1940 | [6 empty] | 5.94
NO | STORBREEN | 302 | 1951 | 2090 |  | 1315 | 10 | 3.66 | 0.05 | 5.73 | 0.1 | 19519999 | tP | Liss M. Andreassen | Norsk Polarinstitutt/Norwegian Water Resources and Energy Directorate (NVE), Middelthunsgate 29, 0301 Oslo, Norway | Andreassen (1999); Geografiska Annaler, 81 A, 467-476
NO | STORBREEN | 302 | 1968 | 2090 |  | 1350 | 10 | 3.38 | 0.05 | 5.6 | 0.1 | 19680827 | aP | Liss M. Andreassen | Norsk Polarinstitutt/Norwegian Water Resources and Energy Directorate (NVE), Middelthunsgate 29, 0301 Oslo, Norway | Andreassen (1999); Geografiska Annaler, 81 A, 467-476
NO | STORBREEN | 302 | 1975 | 2070 | 1720 | 1350 |  | 3 |  | 5.43 |  | 19759999 |  |  |  | PSFG (1977): FoG 1970-1975 (Vol. III). |  | 1975
NO | STORBREEN | 302 | 1980 | 1970 | 1770 | 1380 |  | 3
NO | STORBREEN | 302 | 1984 | 2090 |  | 1370 | 10 | 3.04 | 0.05 | 5.35 | 0.1 | 19840828 | aP | Liss M. Andreassen | Norsk Polarinstitutt/Norwegian Water Resources and Energy Directorate (NVE), Middelthunsgate 29, 0301 Oslo, Norway | Andreassen (1999); Geografiska Annaler, 81 A, 467-476
NO | STORBREEN | 302 | 1986 | [6 empty] | 5.26
NO | STORBREEN | 302 | 1997 | 2090 |  | 1390 | 5 | 2.99 | 0.05 | 5.36 | 0.1 | 19970808 | aP | Liss M. Andreassen | Norwegian Water Resources and Energy Directorate (NVE), Middelthunsgate 29, 0301 Oslo, Norway | Andreassen (1999); Geografiska Annaler, 81 A, 467-476
NO | STORBREEN | 302 | 2008 | [6 empty] | 5.4
NO | STORBREEN | 302 | 2009 | 2102 | 1775 | 1400 | 1 | 2.93 | 0.005 | 5.14 | 0.1 | 20091017 | aP | Liss M. Andreassen | Norwegian Water Resources and Energy Directorate (NVE), Middelthunsgate 29, 0301 Oslo, Norway | Andreassen in Kjøllmoen et al (2010). NVE Report 2-2010. | aP 20090914
NO | AALFOTBREEN | 317 | 1975 | 1380 | 1230 | 870 |  | 3 |  | 4.82
NO | AALFOTBREEN | 317 | 1980 | 1380 | 1230 | 890 |  | 2.9 |  | 4.82 |  | 19809999
NO | AALFOTBREEN | 317 | 2008 | [6 empty] | 4.5
NO | AALFOTBREEN | 317 | 2010 | 1368 |  | 890 | 1 |  |  | 3.97 | 0.1 | 20100902 | aP | Bjarne Kjøllmoen | Norwegian Water Resources and Energy Directorate (NVE), Middelthunsgate 29, 0301 Oslo, Norway | Kjøllmoen et al (2011). NVE Report 3-2011.
NO | REMBESDALSKAAKA | 2296 | 1975 | 1900 | 1730 | 1050 |  | 8 |  | 17.44
NO | REMBESDALSKAAKA | 2296 | 1980 | 1850 | 1740 | 1050 |  | 8.1 |  | 18.52
NO | REMBESDALSKAAKA | 2296 | 2008 | [6 empty] | 17.1
NO | REMBESDALSKAAKA | 2296 | 2010 | 1854 | 1735 | 1066 | 1 |  |  | 17.264 | 0.1 | 20100930 | aP | Hallgeir Elvehøy | Norwegian Water Resources and Energy Directorate (NVE), Middelthunsgate 29, 0301 Oslo, Norway | Elvehøy in Kjøllmoen et al (2011). NVE Report 3-2011.
RU | DJANKUAT | 726 | 1984 |  |  | 2698 |  |  |  | 3.126 |  | 19849999 | tP |  |  | WGMS (1988): FoG 1980-1985 (Vol. V). |  | 1985
RU | DJANKUAT | 726 | 1985 | 3990 | 3240 | 2698 |  | 4.2 |  | 3.13 |  | 19859999 |  |  |  | WGMS (1988): FoG 1980-1985 (Vol. V). |  | 1985
RU | DJANKUAT | 726 | 1992 |  |  | 2699 |  |  |  | 2.876 |  | 19920910 | tP |  |  | WGMS (1998): FoG 1990-1995 (Vol. VII). |  | 1995
RU | DJANKUAT | 726 | 1995 |  |  | 2700 | 1 |  |  |  |  | 19950912 | tP | DR. YE.A. ZOLOTARYOV, DR. V.V. POPOVNIN | GEOGRAPHICAL FACULTY, MOSCOW STATE UNIVERSITY; RUSSIAN FOUNDATION OF BASIC RESEARCH | WGMS (1998): FoG 1990-1995 (Vol. VII). |  | 1995
RU | DJANKUAT | 726 | 1999 | 3760 | 3250 | 2700 | 10 | 4.2 | 0.1 | 2.734 |  | 19990825 | tP | A.A.Aleynikov, Ye.A.Zolotaryov, V.V.Popovnin | Moscow State University, Leninskiye Gory, 119991 Moscow, Russia; Russian Foundation of Basic Research, project No.00-05-64825 RFBR | WGMS (2008): FoG 2000-2005 (Vol. IX). |  | 2005
RU | DJANKUAT | 726 | 2016 | 3729 | 3280 | 2722 | 1 | 3.4 | 0.1 | 2.688 | 0.001 | 20160999 | cC | Victor Popovnin | Geographical Faculty, Moscow State University, Russia |  | Survey platform is combined: t for glacier snout, s for accumulation area. Survey method is combined: GPSmetry and photogrammetry of satellite imagery. Survey date corrected from 20060999 to 20160999.
RU | DJANKUAT | 726 | 2017 | 3800 |  | 2700 | [7 empty] | Victor Popovnin, Andrey Smirnov | Geographical Faculty, Moscow State Univ., Russia
RU | VODOPADNIY (NO.125) | 780 | 1968 | 3550 | 3100 |  |  | 1.4 |  | 0.8
RU | VODOPADNIY (NO.125) | 780 | 1986 |  |  | 3052 | 0.2 |  |  |  |  | 19869999 | tP |  |  | WGMS (1993): FoG 1985-1990 (Vol. VI). |  | 1990
RU | VODOPADNIY (NO.125) | 780 | 1987 |  |  | 3052 | [5 empty] | 19879999 |  |  |  | WGMS (1993): FoG 1985-1990 (Vol. VI). |  | 1990
RU | VODOPADNIY (NO.125) | 780 | 1988 |  |  | 3052 | [5 empty] | 19889999 |  |  |  | WGMS (1993): FoG 1985-1990 (Vol. VI). |  | 1990
RU | VODOPADNIY (NO.125) | 780 | 1989 | 3552 |  | 3052 | [5 empty] | 19899999 |  |  |  | WGMS (1993): FoG 1985-1990 (Vol. VI). |  | 1990
RU | VODOPADNIY (NO.125) | 780 | 1990 |  | 3230 | 3038 |  | 1.38 |  |  |  | 19900901 |  |  |  | WGMS (1993): FoG 1985-1990 (Vol. VI). |  | 1990
RU | VODOPADNIY (NO.125) | 780 | 1991 |  |  | 3038 |  |  |  | 0.75 |  | 19910902 | cC |  |  | WGMS (1998): FoG 1990-1995 (Vol. VII). |  | 1995
RU | VODOPADNIY (NO.125) | 780 | 1992 |  |  | 3038 | [5 empty] | 19920831 | cC |  |  | WGMS (1998): FoG 1990-1995 (Vol. VII). |  | 1995
RU | VODOPADNIY (NO.125) | 780 | 1993 |  |  | 3038 | [5 empty] | 19930901 | cC |  |  | WGMS (1998): FoG 1990-1995 (Vol. VII). |  | 1995
RU | VODOPADNIY (NO.125) | 780 | 1994 |  |  | 3038 | [5 empty] | 19940831 | cC |  |  | WGMS (1998): FoG 1990-1995 (Vol. VII). |  | 1995
RU | VODOPADNIY (NO.125) | 780 | 1995 |  |  | 3038 | 0.2 |  |  |  |  | 19950902 | cC | YU.K. NAROZHNIY | LABORATORY OF GLACIOCLIMATOLOGY, TOMSK STATE UNIVERSITY | WGMS (1998): FoG 1990-1995 (Vol. VII). |  | 1995
RU | LEVIY AKTRU | 794 | 1981 |  |  | 2557 | 0 |  |  |  |  | 19819999 | xX |  |  | WGMS (1988): FoG 1980-1985 (Vol. V). |  | 1985
RU | LEVIY AKTRU | 794 | 1982 |  |  | 2557 | [5 empty] | 19829999 |  |  |  | WGMS (1988): FoG 1980-1985 (Vol. V). |  | 1985
RU | LEVIY AKTRU | 794 | 1983 |  |  | 2558 |  | 5.9 |  | 6.5 |  | 19839999 |  |  |  | WGMS (1988): FoG 1980-1985 (Vol. V). |  | 1985
RU | LEVIY AKTRU | 794 | 1984 |  |  | 2558 | [5 empty] | 19849999 |  |  |  | WGMS (1988): FoG 1980-1985 (Vol. V). |  | 1985
RU | LEVIY AKTRU | 794 | 1985 | 4043 | 3250 | 2559 | [5 empty] | 19859999 |  |  |  | WGMS (1988): FoG 1980-1985 (Vol. V). |  | 1985
RU | LEVIY AKTRU | 794 | 1986 |  |  | 2559 | 0.2 |  |  |  |  | 19869999 | tG |  |  | WGMS (1993): FoG 1985-1990 (Vol. VI). |  | 1990
RU | LEVIY AKTRU | 794 | 1987 |  |  | 2560 | [5 empty] | 19879999 |  |  |  | WGMS (1993): FoG 1985-1990 (Vol. VI). |  | 1990
RU | LEVIY AKTRU | 794 | 1988 |  |  | 2560 | [5 empty] | 19889999 |  |  |  | WGMS (1993): FoG 1985-1990 (Vol. VI). |  | 1990
RU | LEVIY AKTRU | 794 | 1989 |  |  | 2561 | [5 empty] | 19899999 |  |  |  | WGMS (1993): FoG 1985-1990 (Vol. VI). |  | 1990
RU | LEVIY AKTRU | 794 | 1990 |  |  | 2570 | [5 empty] | 19900905 |  |  |  | WGMS (1993): FoG 1985-1990 (Vol. VI). | SNOUT_POINT_ALTITUDE reported as 2561. | 1990
RU | LEVIY AKTRU | 794 | 1991 |  |  | 2570 |  | 5.84 |  | 5.95 |  | 19910906 | cC |  |  | WGMS (1998): FoG 1990-1995 (Vol. VII). |  | 1995
RU | LEVIY AKTRU | 794 | 1992 |  |  | 2573 | [5 empty] | 19920902 | cC |  |  | WGMS (1998): FoG 1990-1995 (Vol. VII). |  | 1995
RU | LEVIY AKTRU | 794 | 1993 |  |  | 2573 | [5 empty] | 19930905 | cC |  |  | WGMS (1998): FoG 1990-1995 (Vol. VII). |  | 1995
RU | LEVIY AKTRU | 794 | 1994 |  |  | 2575 | [5 empty] | 19940901 | cC |  |  | WGMS (1998): FoG 1990-1995 (Vol. VII). |  | 1995
RU | LEVIY AKTRU | 794 | 1995 |  |  | 2575 | 0.2 |  |  |  |  | 19950905 | cC | DR.YU.K. NAROZHNIY | LABORATORY OF GLACIOCLIMATOLOGY, TOMSK STATE UNIVERSITY | WGMS (1998): FoG 1990-1995 (Vol. VII). |  | 1995
RU | MALIY AKTRU | 795 | 1975 | 3710 | 3260 | 2220 |  | 4.4 |  | 3.8
RU | MALIY AKTRU | 795 | 1978 | 3714 | 3200
RU | MALIY AKTRU | 795 | 1981 |  |  | 2223 | 0 |  |  |  |  | 19819999 | tG |  |  | WGMS (1988): FoG 1980-1985 (Vol. V). |  | 1985
RU | MALIY AKTRU | 795 | 1982 |  |  | 2223 | [5 empty] | 19829999 |  |  |  | WGMS (1988): FoG 1980-1985 (Vol. V). |  | 1985
RU | MALIY AKTRU | 795 | 1983 |  |  | 2224 | [5 empty] | 19839999 |  |  |  | WGMS (1988): FoG 1980-1985 (Vol. V). |  | 1985
RU | MALIY AKTRU | 795 | 1984 |  |  | 2224 | [5 empty] | 19849999 |  |  |  | WGMS (1988): FoG 1980-1985 (Vol. V). |  | 1985
RU | MALIY AKTRU | 795 | 1985 |  |  | 2224 |  | 4.4 |  | 3.8 |  | 19859999 |  |  |  | WGMS (1988): FoG 1980-1985 (Vol. V). |  | 1985
RU | MALIY AKTRU | 795 | 1986 |  |  | 2226 | 0.2 |  |  |  |  | 19869999 | tP |  |  | WGMS (1993): FoG 1985-1990 (Vol. VI). |  | 1990
RU | MALIY AKTRU | 795 | 1987 |  |  | 2227 | [5 empty] | 19879999 |  |  |  | WGMS (1993): FoG 1985-1990 (Vol. VI). |  | 1990
RU | MALIY AKTRU | 795 | 1988 |  |  | 2228 | [5 empty] | 19889999 |  |  |  | WGMS (1993): FoG 1985-1990 (Vol. VI). |  | 1990
RU | MALIY AKTRU | 795 | 1989 |  |  | 2229 | [5 empty] | 19899999 |  |  |  | WGMS (1993): FoG 1985-1990 (Vol. VI). |  | 1990
RU | MALIY AKTRU | 795 | 1990 |  |  | 2229 |  | 4.22 |  |  |  | 19909999 |  |  |  | WGMS (1993): FoG 1985-1990 (Vol. VI). |  | 1990
RU | MALIY AKTRU | 795 | 1991 |  |  | 2229 |  |  |  | 2.73 |  | 19910906 | cC |  |  | WGMS (1998): FoG 1990-1995 (Vol. VII). |  | 1995
RU | MALIY AKTRU | 795 | 1992 |  |  | 2231 | [5 empty] | 19920902 | cC |  |  | WGMS (1998): FoG 1990-1995 (Vol. VII). |  | 1995
RU | MALIY AKTRU | 795 | 1993 |  |  | 2231 | [5 empty] | 19930905 | cC |  |  | WGMS (1998): FoG 1990-1995 (Vol. VII). |  | 1995
RU | MALIY AKTRU | 795 | 1994 |  |  | 2232 | [5 empty] | 19940901 | cC |  |  | WGMS (1998): FoG 1990-1995 (Vol. VII). |  | 1995
RU | MALIY AKTRU | 795 | 1995 |  |  | 2234 | 0.2 |  |  |  |  | 19950905 | cC | YU.K. NAROZHNIY | LABORATORY OF GLACIOCLIMATOLOGY, TOMSK STATE UNIVERSITY | WGMS (1998): FoG 1990-1995 (Vol. VII). |  | 1995
SE | STORGLACIAEREN | 332 | 1959 | [6 empty] | 3.3303
SE | STORGLACIAEREN | 332 | 1975 | 1780 |  | 1130 |  | 3.7 |  | 3.06 |  | 19759999 |  |  |  | PSFG (1977): FoG 1970-1975 (Vol. III). |  | 1975
SE | STORGLACIAEREN | 332 | 1981 |  |  | 1128 | 2 |  |  |  |  | 19819999 | tG |  |  | WGMS (1988): FoG 1980-1985 (Vol. V). |  | 1985
SE | STORGLACIAEREN | 332 | 1983 |  |  | 1128 | [5 empty] | 19839999 |  |  |  | WGMS (1988): FoG 1980-1985 (Vol. V). |  | 1985
SE | STORGLACIAEREN | 332 | 1984 |  |  | 1128 | [5 empty] | 19849999 |  |  |  | WGMS (1988): FoG 1980-1985 (Vol. V). |  | 1985
SE | STORGLACIAEREN | 332 | 1985 |  |  | 1130 | [5 empty] | 19859999 |  |  |  | WGMS (1988): FoG 1980-1985 (Vol. V). |  | 1985
SE | STORGLACIAEREN | 332 | 1986 |  |  | 1135 | 2 |  |  |  |  | 19869999 | tG |  |  | WGMS (1993): FoG 1985-1990 (Vol. VI). |  | 1990
SE | STORGLACIAEREN | 332 | 1987 |  |  | 1135 | [5 empty] | 19879999 |  |  |  | WGMS (1993): FoG 1985-1990 (Vol. VI). |  | 1990
SE | STORGLACIAEREN | 332 | 1988 |  |  | 1135 | [5 empty] | 19889999 |  |  |  | WGMS (1993): FoG 1985-1990 (Vol. VI). |  | 1990
SE | STORGLACIAEREN | 332 | 1990 | 1720 |  | 1135 |  | 3.7 |  |  |  | 19909999 |  |  |  | WGMS (1993): FoG 1985-1990 (Vol. VI). |  | 1990
SE | STORGLACIAEREN | 332 | 2000 |  |  | 1140 |  |  |  | 3.1 |  | 20000913 | tG | Per Holmlund | Department of Physical Geography and Quaternary Geology, Stockholm University, S-106 91 Stockholm, S | WGMS (2005): FoG 1995-2000 (Vol. VIII). | SNOUT_POINT_ALT: exact year of measurement not reported. | 2000
SE | STORGLACIAEREN | 332 | 2014 | 1720 |  | 1140 | 10 | 3.4 | 0.05 | 3.09 | 0.01 | 20080901 |  | Per Holmlund | Stockholm University | http://bolin.su.se/data/
SJ | MIDTRE LOVENBREEN | 291 | 1980 | 650 | 330 | 50 |  | 4.8 |  | 5.8
SJ | AUSTRE BROEGGERBREEN | 292 | 1980 | 600 | 260 | 60 |  | 6 |  | 6.1
US | COLUMBIA (2057) | 76 | 1988 | 1730 | 1650 | 1438 |  | 1.5 |  | 0.9 |  | 19889999 |  |  |  | WGMS (1993): FoG 1985-1990 (Vol. VI). |  | 1990
US | COLUMBIA (2057) | 76 | 1996 | 1750 | 1600 | 1450 | [9 empty] | WGMS (2005): FoG 1995-2000 (Vol. VIII). |  | 2000
US | COLUMBIA (2057) | 76 | 1998 |  |  |  |  | 1.5 | [7 empty] | WGMS (2005): FoG 1995-2000 (Vol. VIII). |  | 2000
US | COLUMBIA (2057) | 76 | 1999 | [6 empty] | 0.9
US | COLUMBIA (2057) | 76 | 2006 | 1750 | 1600 | 1450 | 10 | 1.56 | 0.01 |  |  | 20060730 | aP | Mauri Pelto | NCGCP | WGMS (2012): FoG 2005-2010 (Vol. X). |  | 2010
US | COLUMBIA (2057) | 76 | 2008 | 1750 | 1600 | 1450 | 10 | 1.54 | 0.01 |  |  | 20080731 | tG | Mauri Pelto | NCGCP
US | COLUMBIA (2057) | 76 | 2009 | 1750 | 1600 | 1450 | 10 | 1.53 | 0.01 |  |  | 20090904 | tG | Mauri Pelto | NCGCP
US | COLUMBIA (2057) | 76 | 2010 | 1750 |  | 1450 | [9 empty] | WGMS (2012): FoG 2005-2010 (Vol. X). |  | 2010
US | COLUMBIA (2057) | 76 | 2012 | 1750 |  | 1450 | [7 empty] | Mauri Pelto | NCGCP | WGMS (2015): GGCB No. 1 (2012-2013). |  |  | 2013
US | COLUMBIA (2057) | 76 | 2013 | 1750 |  | 1450 | [7 empty] | Mauri Pelto | NCGCP | WGMS (2015): GGCB No. 1 (2012-2013). |  |  | 2013
US | COLUMBIA (2057) | 76 | 2015 | 1725 |  | 1455 | [7 empty] | Mauri Pelto | NCGCP
US | RAINBOW | 79 | 1975 | 2470 |  | 1250 |  | 3.8
US | RAINBOW | 79 | 1989 | 2200 | 1760 | 1240 |  | 2.4 |  | 1.55 |  | 19899999 |  |  |  | WGMS (1993): FoG 1985-1990 (Vol. VI). |  | 1990
US | RAINBOW | 79 | 1996 | 2040 | 1740 | 1310 | [9 empty] | WGMS (2005): FoG 1995-2000 (Vol. VIII). |  | 2000
US | RAINBOW | 79 | 1998 |  |  |  |  | 2.7 | [7 empty] | WGMS (2005): FoG 1995-2000 (Vol. VIII). |  | 2000
US | RAINBOW | 79 | 2000 | [6 empty] | 1.6
US | RAINBOW | 79 | 2006 | 2040 | 1750 | 1340 | 10 | 1.92 | 0.02 |  |  | 20060805 | aP | Mauri Pelto | NCGCP | WGMS (2012): FoG 2005-2010 (Vol. X). |  | 2010
US | RAINBOW | 79 | 2008 | 2040 | 1750 | 1340 | 10 | 1.92 | 0.02 |  |  | 20080805 | tG | Mauri Pelto | NCGCP
US | RAINBOW | 79 | 2009 | 2040 | 1750 | 1340 | 10 | 1.92 | 0.02 |  |  | 20090809 | tG | Mauri Pelto | NCGCP
US | RAINBOW | 79 | 2010 | 2040 |  | 1340 | [9 empty] | WGMS (2012): FoG 2005-2010 (Vol. X). |  | 2010
US | RAINBOW | 79 | 2012 | 2040 |  | 1340 | [7 empty] | Mauri Pelto | NCGCP | WGMS (2015): GGCB No. 1 (2012-2013). |  |  | 2013
US | RAINBOW | 79 | 2013 | 2040 |  | 1340 | [7 empty] | Mauri Pelto | NCGCP | WGMS (2015): GGCB No. 1 (2012-2013). |  |  | 2013
US | RAINBOW | 79 | 2015 | 2040 |  | 1360 | [7 empty] | Mauri Pelto | NCGCP
US | GULKANA | 90 | 1954 | [6 empty] | 18.5
US | GULKANA | 90 | 1970 | 2460 | 1840 |  |  | 8.5 |  | 19.3 |  | 19709999 |  |  |  | PSFG (1977): FoG 1970-1975 (Vol. III). |  | 1975
US | GULKANA | 90 | 1974 | [6 empty] | 18.3663
US | GULKANA | 90 | 1975 | 2460 | 1840 | 1200 |  | 8.5 |  | 19.3 |  | 19759999 |  |  |  | PSFG (1977): FoG 1970-1975 (Vol. III). |  | 1975
US | GULKANA | 90 | 1985 |  |  | 1160
US | GULKANA | 90 | 1993 |  |  | 1165 |  |  |  | 18.1088 | [5 empty] | WGMS (1998): FoG 1990-1995 (Vol. VII). |  | 1995
US | GULKANA | 90 | 1999 | [6 empty] | 17.0456
US | GULKANA | 90 | 2012 | 2470 |  | 1220 |  | 7.5 |  | 16.7 |  |  |  | Shad O'Neel | U.S. Geological Survey | WGMS (2015): GGCB No. 1 (2012-2013). |  |  | 2013
US | GULKANA | 90 | 2013 | 2443 |  | 1198 | 10 |  |  | 16.5 | 0.2 |  | sP | Shad O'Neel | U.S. Geological Survey | WGMS (2015): GGCB No. 1 (2012-2013). |  |  | 2013
US | GULKANA | 90 | 2014 | 2459 |  | 1217 | 10 |  |  | 16.4 | 0.2 | 20140907 | aP | Shad O'Neel | U.S. Geological Survey | van beusekom et al (2010) USGS SIR, O'Neel et al., (2014) Climatic Change | elevations HAE as Geoid MSL models in AK have been changing dramatically in recent years
US | GULKANA | 90 | 2015 | 2459 |  | 1217 | 10 |  |  | 16.3 | 0.2 | 20150906 | s | Shad O'Neel | U.S. Geological Survey | van beusekom et al (2010) USGS SIR, O'Neel et al., (2014) Climatic Change | elevations HAE as Geoid MSL models in AK have been changing dramatically in recent years
US | GULKANA | 90 | 2016 | 2459 |  | 1217 | 10 |  |  | 16.3 | 0.2 | 20160830 | sX | Shad O'Neel | U.S. Geological Survey
US | WOLVERINE | 94 | 1970 | 1700 | 1310 | 400 |  | 8 |  | 17.7 |  | 19709999 |  |  |  | PSFG (1977): FoG 1970-1975 (Vol. III). |  | 1975
US | WOLVERINE | 94 | 1975 | 1700 | 1310 | 400 |  | 8 |  | 17.7 |  | 19759999 |  |  |  | PSFG (1977): FoG 1970-1975 (Vol. III). |  | 1975
US | WOLVERINE | 94 | 1979 | [6 empty] | 16.9788
US | WOLVERINE | 94 | 1995 | [6 empty] | 16.8632
US | WOLVERINE | 94 | 1998 | [6 empty] | 16.7864
US | WOLVERINE | 94 | 2002 | [6 empty] | 16.7488
US | WOLVERINE | 94 | 2012 | 1680 |  | 400 |  | 8 |  | 16 |  |  |  | Shad O'Neel | U.S. Geological Survey | WGMS (2015): GGCB No. 1 (2012-2013). |  |  | 2013
US | WOLVERINE | 94 | 2013 | 1652 |  | 423 | 10 |  |  | 16 |  |  | xX | Shad O'Neel | U.S. Geological Survey | WGMS (2015): GGCB No. 1 (2012-2013). | Extrapolated from 2008 and 2011 |  | 2013
US | WOLVERINE | 94 | 2014 | 1672 |  | 436 | 10 |  |  | 16 | 0.2 | 20140907 | s | Shad O'Neel | U.S. Geological Survey | van beusekom et al (2010) USGS SIR, O'Neel et al., (2014) Climatic Change | areas from orthorectified satellite image, elevations interpolatedfrom 2011 and 2015 data
US | WOLVERINE | 94 | 2015 | 1672 |  | 436 | 10 |  |  | 15.9 | 0.2 | 20150815 | aP | Shad O'Neel | U.S. Geological Survey | van beusekom et al (2010) USGS SIR, O'Neel et al., (2014) Climatic Change
US | WOLVERINE | 94 | 2016 | 1672 |  | 436 | 10 |  |  | 15.9 | 0.2 | 20160916 | aP | Shad O'Neel | U.S. Geological Survey
US | SOUTH CASCADE | 205 | 1975 | 2100 |  | 1610 |  | 3.2 |  | 2.72
US | SOUTH CASCADE | 205 | 1985 |  |  | 1627 |  |  |  | 2.52 |  | 19859999 |  |  |  | WGMS (1988): FoG 1980-1985 (Vol. V). |  | 1985
US | SOUTH CASCADE | 205 | 1986 |  |  | 1630 | 5 |  |  | 2.51 |  | 19869999 | cC |  |  | WGMS (1993): FoG 1985-1990 (Vol. VI). |  | 1990
US | SOUTH CASCADE | 205 | 1987 |  |  | 1630 |  |  |  | 2.51 |  | 19879999 |  |  |  | WGMS (1993): FoG 1985-1990 (Vol. VI). |  | 1990
US | SOUTH CASCADE | 205 | 1988 |  |  | 1630 |  |  |  | 2.5 |  | 19889999 |  |  |  | WGMS (1993): FoG 1985-1990 (Vol. VI). |  | 1990
US | SOUTH CASCADE | 205 | 1989 |  |  | 1630 |  |  |  | 2.5 |  | 19899999 |  |  |  | WGMS (1993): FoG 1985-1990 (Vol. VI). |  | 1990
US | SOUTH CASCADE | 205 | 1990 | 2140 | 1920 | 1630 |  | 3.1 |  | 2.5 |  | 19909999 |  |  |  | WGMS (1993): FoG 1985-1990 (Vol. VI). |  | 1990
US | SOUTH CASCADE | 205 | 1991 |  |  | 1631 | 1 |  |  | 2.1 |  | 19910909 | aP |  |  | WGMS (1998): FoG 1990-1995 (Vol. VII). |  | 1995
US | SOUTH CASCADE | 205 | 1992 |  |  | 1631 | 1 |  |  | 2.09 |  | 19921006 | aP |  |  | WGMS (1998): FoG 1990-1995 (Vol. VII). |  | 1995
US | SOUTH CASCADE | 205 | 1993 |  |  | 1631 | 1 |  |  | 2.08 |  | 19930901 | aP |  |  | WGMS (1998): FoG 1990-1995 (Vol. VII). |  | 1995
US | SOUTH CASCADE | 205 | 1994 |  |  | 1639 | 1 |  |  | 2.05 |  | 19940906 | aP |  |  | WGMS (1998): FoG 1990-1995 (Vol. VII). | SNOUT_POINT_ALTITUDE reported as 1631. | 1995
US | SOUTH CASCADE | 205 | 1995 | 2125 |  | 1631 | 1 |  |  | 2.03 |  | 19950912 | aP |  |  | WGMS (1998): FoG 1990-1995 (Vol. VII). |  | 1995
US | SOUTH CASCADE | 205 | 1996 |  |  | 1635 | 5 |  |  | 2.03 |  | 19961009 | aP | ROBERT KRIMMEL | U.S. GEOLOGICAL SURVEY | WGMS (2005): FoG 1995-2000 (Vol. VIII). | SNOUT OF GLACIER HAS BEEN IN A SHALLOW POND FOR ENTIRE PERIOD | 2000
US | SOUTH CASCADE | 205 | 1997 |  |  | 1635 | 5 |  |  |  |  | 19970923 | aP | ROBERT KRIMMEL | U.S. GEOLOGICAL SURVEY | WGMS (2005): FoG 1995-2000 (Vol. VIII). | SNOUT OF GLACIER HAS BEEN IN A SHALLOW POND FOR ENTIRE PERIOD | 2000
US | SOUTH CASCADE | 205 | 1998 |  |  | 1635 | 5 |  |  |  |  | 19980914 | aP | ROBERT KRIMMEL | U.S. GEOLOGICAL SURVEY | WGMS (2005): FoG 1995-2000 (Vol. VIII). | SNOUT OF GLACIER HAS BEEN IN A SHALLOW POND FOR ENTIRE PERIOD | 2000
US | SOUTH CASCADE | 205 | 1999 |  |  | 1635 | 5 |  |  |  |  | 19990915 | aP | ROBERT KRIMMEL | U.S. GEOLOGICAL SURVEY | WGMS (2005): FoG 1995-2000 (Vol. VIII). | SNOUT OF GLACIER HAS BEEN IN A SHALLOW POND FOR ENTIRE PERIOD | 2000
US | SOUTH CASCADE | 205 | 2000 | 2100 | 1920 | 1635 | 5 | 2 |  | 1.95 |  | 20001005 | aP | ROBERT KRIMMEL | U.S. GEOLOGICAL SURVEY |  | SNOUT OF GLACIER HAS BEEN IN A SHALLOW POND FOR ENTIRE PERIOD
US | SOUTH CASCADE | 205 | 2001 | 2150 | 1920 | 1632 | 10 |  |  |  |  | 20010920 | aP | ROBERT KRIMMEL | U.S. GEOLOGICAL SURVEY
US | SOUTH CASCADE | 205 | 2002 | 2150 | 1920 | 1632 | 10 |  |  | 1.92 |  | 20020913 | aP | WILLIAM BIDLAKE | U.S. GEOLOGICAL SURVEY
US | SOUTH CASCADE | 205 | 2003 | 2150 | 1920 | 1633 | 10 |  |  | 1.89 |  | 20030913 | aP | WILLIAM BIDLAKE | U.S. GEOLOGICAL SURVEY
US | SOUTH CASCADE | 205 | 2004 | 2150 | 1920 | 1633 | 10 |  |  | 1.82 |  | 20040910 | aP | WILLIAM BIDLAKE | U.S. GEOLOGICAL SURVEY
US | SOUTH CASCADE | 205 | 2005 | 2150 | 1920 | 1633 | 10 |  |  | 1.75 |  | 20050921 | aP | WILLIAM BIDLAKE | U.S. GEOLOGICAL SURVEY
US | SOUTH CASCADE | 205 | 2006 | 2150 | 1920 | 1633 | 10 |  |  | 1.74 |  | 20060928 | aP | WILLIAM BIDLAKE | U.S. GEOLOGICAL SURVEY
US | SOUTH CASCADE | 205 | 2007 | 2150 | 1920 | 1633 | 10 |  |  | 1.73 |  | 20070926 | aP | WILLIAM BIDLAKE | U.S. GEOLOGICAL SURVEY
US | SOUTH CASCADE | 205 | 2008 | 2150 | 1920 | 1634 | 10 |  |  | 1.73 |  | 20080916 | aP | WILLIAM BIDLAKE | U.S. GEOLOGICAL SURVEY
US | SOUTH CASCADE | 205 | 2009 | 2150 | 1920 | 1634 | 10 |  |  | 1.72 |  | 20090913 | aP | WILLIAM BIDLAKE | U.S. GEOLOGICAL SURVEY
US | SOUTH CASCADE | 205 | 2010 | 2150 | 1920 | 1634 | 10 |  |  |  |  | 20100914 | aP | WILLIAM BIDLAKE | U.S. GEOLOGICAL SURVEY
US | SOUTH CASCADE | 205 | 2013 | 2165 |  | 1620 | 1 | 3 | 0.002 | 1.73 |  | 20130914 | sP | Erin Whorton, Matt Bachmann | U.S. GEOLOGICAL SURVEY
US | SOUTH CASCADE | 205 | 2014 | 2165 |  | 1624 | 1 | 2.98 | 0.002 | 1.68 |  | 20141108 | sP | Erin Whorton, Matt Bachmann | U.S. GEOLOGICAL SURVEY |  | Delineating glacier margin was difficult in the upper elevations due to moderate snow cover in the 20141108 imagery.
US | SOUTH CASCADE | 205 | 2015 | 2135 |  | 1626 | 1 | 2.96 | 0.002 | 1.65 |  | 20151014 | sP | Erin Whorton, Matt Bachmann | U.S. GEOLOGICAL SURVEY
US | LEMON CREEK | 3334 | 2006 | 1400 | 1100 | 820 | 10 | 5.94 | 0.05 |  |  | 20069999 | tP | Mauri Pelto | JIRP
US | LEMON CREEK | 3334 | 2010 | 1400 |  | 820 | [9 empty] | WGMS (2012): FoG 2005-2010 (Vol. X). |  | 2010
US | LEMON CREEK | 3334 | 2012 | 1400 |  | 825 | [7 empty] | Mauri Pelto | JIRP | WGMS (2015): GGCB No. 1 (2012-2013). |  |  | 2013
US | LEMON CREEK | 3334 | 2013 | 1400 |  | 825 | [7 empty] | Mauri Pelto | JIRP | WGMS (2015): GGCB No. 1 (2012-2013). |  |  | 2013
US | LEMON CREEK | 3334 | 2015 | 1400 |  | 825 | [7 empty] | Mauri Pelto and Chis McNeil | JIRP
US | LEMON CREEK | 3334 | 2016 | 1494 |  | 663 | 10 |  |  | 10.2 | 0.2 | 20160828 | sP | Shad O'Neel | U.S. Geological Survey

## Front Variation
POLITICAL_UNIT | NAME | WGMS_ID | YEAR | FRONT_VARIATION | FRONT_VAR_UNC | QUALITATIVE_VARIATION | SURVEY_DATE | SURVEY_PATFORM_METHOD | REFERENCE_DATE | INVESTIGATOR | SPONS_AGENCY | REFERENCE | REMARKS | PUB_IN_FOG | PUB_IN_GGCB
AT | VERNAGT F. | 489 | 1889 | -25 |  |  | 18899999 |  | 18889999 |  |  | Data revised in 2005 by W. Schöner, ZAMG.
AT | VERNAGT F. | 489 | 1890 |  |  | -X | 18909999 |  | 18899999 |  |  | Data revised in 2005 by W. Schöner, ZAMG.
AT | VERNAGT F. | 489 | 1891 | 17 |  | -X | 18919999 |  | 18899999 |  |  | Data revised in 2005 by W. Schöner, ZAMG. DISCHL, M. (1999): Weltweite Gletscherlängenänderungen seit 1894. Diplomarbeit. Geographisches Institut UNI Zürich. SOURCE: RICHTER (1898)
AT | VERNAGT F. | 489 | 1892 | -3.5 |  |  | 18929999 |  | 18919999 |  |  | Data revised in 2005 by W. Schöner, ZAMG.
AT | VERNAGT F. | 489 | 1893 | 25 |  | -X | 18939999 |  | 18919999 |  |  | Data revised in 2005 by W. Schöner, ZAMG. DISCHL, M. (1999): Weltweite Gletscherlängenänderungen seit 1894. Diplomarbeit. Geographisches Institut UNI Zürich. SOURCE: RICHTER (1898)
AT | VERNAGT F. | 489 | 1894 |  |  | -X | 18949999 |  | 18939999 |  |  | Data revised in 2005 by W. Schöner, ZAMG.
AT | VERNAGT F. | 489 | 1895 | 51 |  | -X | 18959999 |  | 18939999 |  |  | Data revised in 2005 by W. Schöner, ZAMG. DISCHL, M. (1999): Weltweite Gletscherlängenänderungen seit 1894. Diplomarbeit. Geographisches Institut UNI Zürich. SOURCE: RICHTER (1898)
AT | VERNAGT F. | 489 | 1896 |  |  | -X | 18969999 |  | 18959999 |  |  | Data revised in 2005 by W. Schöner, ZAMG.
AT | VERNAGT F. | 489 | 1897 | 96 |  | -X | 18979999 |  | 18959999 |  |  | Data revised in 2005 by W. Schöner, ZAMG. DISCHL, M. (1999): Weltweite Gletscherlängenänderungen seit 1894. Diplomarbeit. Geographisches Institut UNI Zürich. SOURCE: RICHTER (1898)
AT | VERNAGT F. | 489 | 1898 | 177 |  | +X | 18989999 |  | 18979999 |  |  | Data revised in 2005 by W. Schöner, ZAMG. DISCHL, M. (1999): Weltweite Gletscherlängenänderungen seit 1894. Diplomarbeit. Geographisches Institut UNI Zürich. SOURCE: RICHTER (1899)
AT | VERNAGT F. | 489 | 1899 | 200 |  | +X | 18999999 |  | 18989999 |  |  | Data revised in 2005 by W. Schöner, ZAMG. DISCHL, M. (1999): Weltweite Gletscherlängenänderungen seit 1894. Diplomarbeit. Geographisches Institut UNI Zürich. SOURCE: RICHTER (1900)
AT | VERNAGT F. | 489 | 1900 | 150 |  | +X | 19009999 |  | 18999999 |  |  | Data revised in 2005 by W. Schöner, ZAMG. DISCHL, M. (1999): Weltweite Gletscherlängenänderungen seit 1894. Diplomarbeit. Geographisches Institut UNI Zürich. SOURCE: FINSTERWALDER &MURET (1901)
AT | VERNAGT F. | 489 | 1901 | 50 |  | +X | 19019999 |  | 19009999 |  |  | Data revised in 2005 by W. Schöner, ZAMG. DISCHL, M. (1999): Weltweite Gletscherlängenänderungen seit 1894. Diplomarbeit. Geographisches Institut UNI Zürich. SOURCE: FINSTERWALDER &MURET (1902)
AT | VERNAGT F. | 489 | 1902 | 20 |  | +X | 19029999 |  | 19019999 |  |  | Data revised in 2005 by W. Schöner, ZAMG. DISCHL, M. (1999): Weltweite Gletscherlängenänderungen seit 1894. Diplomarbeit. Geographisches Institut UNI Zürich. SOURCE: FINSTERWALDER &MURET (1903)
AT | VERNAGT F. | 489 | 1903 | 5 |  | +X | 19039999 |  | 19029999 |  |  | Data revised in 2005 by W. Schöner, ZAMG. DISCHL, M. (1999): Weltweite Gletscherlängenänderungen seit 1894. Diplomarbeit. Geographisches Institut UNI Zürich. SOURCE: REID & MURET (1904)
AT | VERNAGT F. | 489 | 1904 | 0 |  | ST | 19049999 |  | 19039999 |  |  | Data revised in 2005 by W. Schöner, ZAMG.
AT | VERNAGT F. | 489 | 1905 |  |  | -X | 19059999 |  | 19049999 |  |  | Data revised in 2005 by W. Schöner, ZAMG.
AT | VERNAGT F. | 489 | 1906 |  |  | -X | 19069999 |  | 19059999 |  |  | Data revised in 2005 by W. Schöner, ZAMG.
AT | VERNAGT F. | 489 | 1907 |  |  | -X | 19079999 |  | 19069999 |  |  | Data revised in 2005 by W. Schöner, ZAMG.
AT | VERNAGT F. | 489 | 1908 |  |  | -X | 19089999 |  | 19079999 |  |  | Data revised in 2005 by W. Schöner, ZAMG.
AT | VERNAGT F. | 489 | 1909 |  |  | -X | 19099999 |  | 19089999 | Ad Blümcke |  | Data revised in 2005 by W. Schöner, ZAMG. Data from Austrian glacier data base (Hydrographic Service Tirol).
AT | VERNAGT F. | 489 | 1910 |  |  | -X | 19109999 |  | 19099999 | Ad Blümcke |  | Data revised in 2005 by W. Schöner, ZAMG. Data from Austrian glacier data base (Hydrographic Service Tirol).
AT | VERNAGT F. | 489 | 1911 | -8.5 |  |  | 19119999 |  | 19109999 |  |  | Data revised in 2005 by W. Schöner, ZAMG.
AT | VERNAGT F. | 489 | 1912 |  |  | -X | 19129999 |  | 19119999 |  |  | Data revised in 2005 by W. Schöner, ZAMG.
AT | VERNAGT F. | 489 | 1913 |  |  | -X | 19139999 |  | 19129999 |  |  | Data revised in 2005 by W. Schöner, ZAMG.
AT | VERNAGT F. | 489 | 1914 | -14 |  |  | 19149999 |  | 19139999 | Hans Hess |  | Data revised in 2005 by W. Schöner, ZAMG. Data from Austrian glacier data base (Hydrographic Service Tirol).
AT | VERNAGT F. | 489 | 1915 | -30 |  |  | 19159999 |  | 19149999 | Hans Hess |  | Data revised in 2005 by W. Schöner, ZAMG. Data from Austrian glacier data base (Hydrographic Service Tirol).
AT | VERNAGT F. | 489 | 1916 | -26 |  |  | 19169999 |  | 19159999 | Hans Hess |  | Data revised in 2005 by W. Schöner, ZAMG. Data from Austrian glacier data base (Hydrographic Service Tirol).
AT | VERNAGT F. | 489 | 1919 |  |  | -X | 19199999 |  | 19169999 | Hans Hess |  | Data revised in 2005 by W. Schöner, ZAMG. Data from Austrian glacier data base (Hydrographic Service Tirol).
AT | VERNAGT F. | 489 | 1920 |  |  | -X | 19209999 |  | 19199999 | Hans Hess |  | Data revised in 2005 by W. Schöner, ZAMG. Data from Austrian glacier data base (Hydrographic Service Tirol).
AT | VERNAGT F. | 489 | 1921 |  |  | -X | 19219999 |  | 19209999 | Hans Hess |  | Data revised in 2005 by W. Schöner, ZAMG. Data from Austrian glacier data base (Hydrographic Service Tirol).
AT | VERNAGT F. | 489 | 1922 |  |  | -X | 19229999 |  | 19219999 |  |  | Data revised in 2005 by W. Schöner, ZAMG.
AT | VERNAGT F. | 489 | 1923 |  |  | -X | 19239999 |  | 19229999 |  |  | Data revised in 2005 by W. Schöner, ZAMG.
AT | VERNAGT F. | 489 | 1924 |  |  | -X | 19249999 |  | 19239999 |  |  | Data revised in 2005 by W. Schöner, ZAMG.
AT | VERNAGT F. | 489 | 1925 |  |  | -X | 19259999 |  | 19249999 |  |  | Data revised in 2005 by W. Schöner, ZAMG.
AT | VERNAGT F. | 489 | 1926 |  |  | -X | 19269999 |  | 19259999 |  |  | Data revised in 2005 by W. Schöner, ZAMG.
AT | VERNAGT F. | 489 | 1927 |  |  | -X | 19279999 |  | 19269999 |  |  | Data revised in 2005 by W. Schöner, ZAMG.
AT | VERNAGT F. | 489 | 1928 |  |  | -X | 19289999 |  | 19279999 | Hans Hess |  | Data revised in 2005 by W. Schöner, ZAMG. Data from Austrian glacier data base (Hydrographic Service Tirol).
AT | VERNAGT F. | 489 | 1929 |  |  | -X | 19299999 |  | 19289999 | Hans Hess |  | Data revised in 2005 by W. Schöner, ZAMG. Data from Austrian glacier data base (Hydrographic Service Tirol).
AT | VERNAGT F. | 489 | 1930 |  |  | -X | 19309999 |  | 19299999 | Hans Hess |  | Data revised in 2005 by W. Schöner, ZAMG. Data from Austrian glacier data base (Hydrographic Service Tirol).
AT | VERNAGT F. | 489 | 1931 |  |  | -X | 19319999 |  | 19309999 | Hans Hess |  | Data revised in 2005 by W. Schöner, ZAMG. Data from Austrian glacier data base (Hydrographic Service Tirol).
AT | VERNAGT F. | 489 | 1932 |  |  | -X | 19329999 |  |  | Heinrich Schatz |  | Data revised in 2005 by W. Schöner, ZAMG. Data from Austrian glacier data base (Hydrographic Service Tirol). REFERENCE_YEAR unknown.
AT | VERNAGT F. | 489 | 1933 |  |  | -X | 19339999 |  | 19329999 | Heinrich Schatz |  | Data revised in 2005 by W. Schöner, ZAMG. Data from Austrian glacier data base (Hydrographic Service Tirol).
AT | VERNAGT F. | 489 | 1934 |  |  | -X | 19349999 |  | 19339999 | Heinrich Schatz |  | Data revised in 2005 by W. Schöner, ZAMG. Data from Austrian glacier data base (Hydrographic Service Tirol).
AT | VERNAGT F. | 489 | 1935 |  |  | -X | 19359999 |  | 19349999 | Heinrich Schatz |  | Data revised in 2005 by W. Schöner, ZAMG. Data from Austrian glacier data base (Hydrographic Service Tirol).
AT | VERNAGT F. | 489 | 1936 | -27.4 |  |  | 19369999 |  | 19359999 | Heinrich Schatz |  | Data revised in 2005 by W. Schöner, ZAMG. Data from Austrian glacier data base (Hydrographic Service Tirol).
AT | VERNAGT F. | 489 | 1937 | -19.5 |  |  | 19379999 |  | 19369999 | Heinrich Schatz |  | Data revised in 2005 by W. Schöner, ZAMG. Data from Austrian glacier data base (Hydrographic Service Tirol).
AT | VERNAGT F. | 489 | 1939 | -13.7 |  |  | 19399999 |  | 19379999 | Heinrich Schatz |  | Data revised in 2005 by W. Schöner, ZAMG. Data from Austrian glacier data base (Hydrographic Service Tirol).
AT | VERNAGT F. | 489 | 1940 | -6 |  |  | 19409999 |  | 19399999 | Heinrich Schatz |  | Data revised in 2005 by W. Schöner, ZAMG. Data from Austrian glacier data base (Hydrographic Service Tirol).
AT | VERNAGT F. | 489 | 1941 | -11.3 |  |  | 19419999 |  | 19409999 | Leopold Vietoris |  | Data revised in 2005 by W. Schöner, ZAMG. Data from Austrian glacier data base (Hydrographic Service Tirol).
AT | VERNAGT F. | 489 | 1942 | -22.7 |  |  | 19429999 |  | 19419999 | Leopold Vietoris |  | Data revised in 2005 by W. Schöner, ZAMG. Data from Austrian glacier data base (Hydrographic Service Tirol).
AT | VERNAGT F. | 489 | 1943 | -20 |  |  | 19439999 |  | 19429999 | Leopold Vietoris |  | Data revised in 2005 by W. Schöner, ZAMG. Data from Austrian glacier data base (Hydrographic Service Tirol).
AT | VERNAGT F. | 489 | 1944 | -7.5 |  |  | 19449999 |  | 19439999 | Leopold Vietoris |  | Data revised in 2005 by W. Schöner, ZAMG. Data from Austrian glacier data base (Hydrographic Service Tirol).
AT | VERNAGT F. | 489 | 1945 | -20 |  |  | 19459999 |  | 19449999 | Leopold Vietoris |  | Data revised in 2005 by W. Schöner, ZAMG. Data from Austrian glacier data base (Hydrographic Service Tirol).
AT | VERNAGT F. | 489 | 1946 | -40 |  |  | 19469999 |  | 19459999 | Leopold Vietoris |  | Data revised in 2005 by W. Schöner, ZAMG. Data from Austrian glacier data base (Hydrographic Service Tirol).
AT | VERNAGT F. | 489 | 1947 | -60 |  |  | 19479999 |  | 19469999 | Leopold Vietoris |  | Data revised in 2005 by W. Schöner, ZAMG. Data from Austrian glacier data base (Hydrographic Service Tirol).
AT | VERNAGT F. | 489 | 1948 | 0 |  |  | 19489999 |  | 19479999 | Leopold Vietoris |  | Data revised in 2005 by W. Schöner, ZAMG. Data from Austrian glacier data base (Hydrographic Service Tirol).
AT | VERNAGT F. | 489 | 1949 | -25 |  |  | 19499999 |  | 19489999 | Heinrich Schatz |  | Data revised in 2005 by W. Schöner, ZAMG. Data from Austrian glacier data base (Hydrographic Service Tirol).
AT | VERNAGT F. | 489 | 1950 | -45 |  |  | 19509999 |  | 19499999 | Leopold Vietoris |  | Data revised in 2005 by W. Schöner, ZAMG. Data from Austrian glacier data base (Hydrographic Service Tirol).
AT | VERNAGT F. | 489 | 1951 | -30 |  |  | 19519999 |  | 19509999 | Leopold Vietoris |  | Data revised in 2005 by W. Schöner, ZAMG. Data from Austrian glacier data base (Hydrographic Service Tirol).
AT | VERNAGT F. | 489 | 1952 | -14 |  |  | 19529999 |  | 19519999 | Leopold Vietoris |  | Data revised in 2005 by W. Schöner, ZAMG. Data from Austrian glacier data base (Hydrographic Service Tirol).
AT | VERNAGT F. | 489 | 1953 | -33.5 |  |  | 19539999 |  | 19529999 | Heinrich Schatz |  | Data revised in 2005 by W. Schöner, ZAMG. Data from Austrian glacier data base (Hydrographic Service Tirol).
AT | VERNAGT F. | 489 | 1954 | -16 |  |  | 19549999 |  | 19539999 | Heinrich Schatz |  | Data revised in 2005 by W. Schöner, ZAMG. Data from Austrian glacier data base (Hydrographic Service Tirol).
AT | VERNAGT F. | 489 | 1955 | -12 |  |  | 19559999 |  | 19549999 | Leopold Vietoris |  | Data revised in 2005 by W. Schöner, ZAMG. Data from Austrian glacier data base (Hydrographic Service Tirol).
AT | VERNAGT F. | 489 | 1956 | -2 |  |  | 19569999 |  | 19559999 | Leopold Vietoris |  | Data revised in 2005 by W. Schöner, ZAMG. Data from Austrian glacier data base (Hydrographic Service Tirol).
AT | VERNAGT F. | 489 | 1957 | -14.4 |  |  | 19579999 |  | 19569999 | Heinrich Schatz |  | Data revised in 2005 by W. Schöner, ZAMG. Data from Austrian glacier data base (Hydrographic Service Tirol).
AT | VERNAGT F. | 489 | 1958 | -23.1 |  |  | 19589999 |  | 19579999 | Heinrich Schatz |  | Data revised in 2005 by W. Schöner, ZAMG. Data from Austrian glacier data base (Hydrographic Service Tirol).
AT | VERNAGT F. | 489 | 1959 | -21.7 |  |  | 19599999 |  | 19589999 | Heinrich Schatz |  | Data revised in 2005 by W. Schöner, ZAMG. Data from Austrian glacier data base (Hydrographic Service Tirol).
AT | VERNAGT F. | 489 | 1960 | -33 |  |  | 19609999 |  | 19599999 | Heinrich Schatz |  | Data revised in 2005 by W. Schöner, ZAMG. Data from Austrian glacier data base (Hydrographic Service Tirol). |  | 1965
AT | VERNAGT F. | 489 | 1961 | -12.8 |  |  | 19619999 |  | 19609999 | Heinrich Schatz |  | Data revised in 2005 by W. Schöner, ZAMG. Data from Austrian glacier data base (Hydrographic Service Tirol). |  | 1965
AT | VERNAGT F. | 489 | 1962 | -29.3 |  |  | 19629999 |  | 19619999 | Heinrich Schatz |  | Data revised in 2005 by W. Schöner, ZAMG. Data from Austrian glacier data base (Hydrographic Service Tirol). |  | 1965
AT | VERNAGT F. | 489 | 1963 | -27 |  |  | 19639999 |  | 19629999 | Heinrich Schatz |  | Data revised in 2005 by W. Schöner, ZAMG. Data from Austrian glacier data base (Hydrographic Service Tirol). |  | 1965
AT | VERNAGT F. | 489 | 1964 | -28.5 |  |  | 19649999 |  | 19639999 | Heinrich Schatz |  | Data revised in 2005 by W. Schöner, ZAMG. Data from Austrian glacier data base (Hydrographic Service Tirol). |  | 1965
AT | VERNAGT F. | 489 | 1965 | -30 |  |  | 19659999 |  | 19649999 | Heinrich Schatz |  | Data revised in 2005 by W. Schöner, ZAMG. Data from Austrian glacier data base (Hydrographic Service Tirol).
AT | VERNAGT F. | 489 | 1966 | -20 |  |  | 19669999 |  | 19659999 | Heinrich Schatz |  | Data revised in 2005 by W. Schöner, ZAMG. Data from Austrian glacier data base (Hydrographic Service Tirol).
AT | VERNAGT F. | 489 | 1967 | -45 |  |  | 19679999 |  | 19669999 | Heinrich Schatz |  | Data revised in 2005 by W. Schöner, ZAMG. Data from Austrian glacier data base (Hydrographic Service Tirol).
AT | VERNAGT F. | 489 | 1968 | -25 |  |  | 19689999 |  | 19679999 | Heinrich Schatz |  | Data revised in 2005 by W. Schöner, ZAMG. Data from Austrian glacier data base (Hydrographic Service Tirol).
AT | VERNAGT F. | 489 | 1969 | -29 |  |  | 19699999 |  | 19689999 | Heralt Schneider |  | Data revised in 2005 by W. Schöner, ZAMG. Data from Austrian glacier data base (Hydrographic Service Tirol). |  | 1975
AT | VERNAGT F. | 489 | 1970 | -43 |  |  | 19709999 |  | 19699999 | Heralt Schneider |  | Data revised in 2005 by W. Schöner, ZAMG. Data from Austrian glacier data base (Hydrographic Service Tirol). |  | 1975
AT | VERNAGT F. | 489 | 1971 | -88 |  |  | 19719999 |  | 19709999 | Heralt Schneider |  | Data revised in 2005 by W. Schöner, ZAMG. Data from Austrian glacier data base (Hydrographic Service Tirol). |  | 1975
AT | VERNAGT F. | 489 | 1972 | -25 |  |  | 19729999 |  | 19719999 | Heralt Schneider |  | Data revised in 2005 by W. Schöner, ZAMG. Data from Austrian glacier data base (Hydrographic Service Tirol). |  | 1975
AT | VERNAGT F. | 489 | 1973 | -23 |  |  | 19739999 |  | 19729999 | Heralt Schneider |  | Data revised in 2005 by W. Schöner, ZAMG. Data from Austrian glacier data base (Hydrographic Service Tirol). |  | 1975
AT | VERNAGT F. | 489 | 1974 | -17 |  |  | 19749999 |  | 19739999 | Heralt Schneider |  | Data revised in 2005 by W. Schöner, ZAMG. Data from Austrian glacier data base (Hydrographic Service Tirol). |  | 1975
AT | VERNAGT F. | 489 | 1975 | -5.5 |  |  | 19759999 |  | 19749999 | Heralt Schneider |  | Data revised in 2005 by W. Schöner, ZAMG. Data from Austrian glacier data base (Hydrographic Service Tirol). |  | 1975
AT | VERNAGT F. | 489 | 1976 | -10.1 |  |  | 19769999 |  | 19750906 | Heralt Schneider |  | Data revised in 2005 by W. Schöner, ZAMG. Data from Austrian glacier data base (Hydrographic Service Tirol). |  | 1980
AT | VERNAGT F. | 489 | 1977 | -3.5 |  |  | 19779999 |  | 19769999 | Heralt Schneider |  | Data revised in 2005 by W. Schöner, ZAMG. Data from Austrian glacier data base (Hydrographic Service Tirol). |  | 1980
AT | VERNAGT F. | 489 | 1978 | 5.4 |  |  | 19789999 |  | 19779999 | Heralt Schneider |  | Data revised in 2005 by W. Schöner, ZAMG. Data from Austrian glacier data base (Hydrographic Service Tirol). |  | 1980
AT | VERNAGT F. | 489 | 1979 | 0.8 |  |  | 19799999 |  | 19789999 | Heralt Schneider |  | Data revised in 2005 by W. Schöner, ZAMG. Data from Austrian glacier data base (Hydrographic Service Tirol). |  | 1980
AT | VERNAGT F. | 489 | 1980 | 7.8 |  |  | 19809999 |  | 19799999 | Heralt Schneider |  | Data revised in 2005 by W. Schöner, ZAMG. Data from Austrian glacier data base (Hydrographic Service Tirol). |  | 1980
AT | VERNAGT F. | 489 | 1981 | 9.6 |  |  | 19819999 | xX | 19800829 | Heralt Schneider |  | Data revised in 2005 by W. Schöner, ZAMG. Data from Austrian glacier data base (Hydrographic Service Tirol). |  | 1985
AT | VERNAGT F. | 489 | 1982 | 7.9 |  |  | 19829999 |  | 19819999 | Heralt Schneider |  | Data revised in 2005 by W. Schöner, ZAMG. Data from Austrian glacier data base (Hydrographic Service Tirol). |  | 1985
AT | VERNAGT F. | 489 | 1983 | 5.9 |  |  | 19839999 |  | 19829999 | Heralt Schneider |  | Data revised in 2005 by W. Schöner, ZAMG. Data from Austrian glacier data base (Hydrographic Service Tirol). |  | 1985
AT | VERNAGT F. | 489 | 1984 | 4.3 |  |  | 19849999 |  | 19839999 | Heralt Schneider |  | Data revised in 2005 by W. Schöner, ZAMG. Data from Austrian glacier data base (Hydrographic Service Tirol). |  | 1985
AT | VERNAGT F. | 489 | 1985 | 3.3 |  |  | 19859999 |  | 19849999 | Heralt Schneider |  | Data revised in 2005 by W. Schöner, ZAMG. Data from Austrian glacier data base (Hydrographic Service Tirol). |  | 1985
AT | VERNAGT F. | 489 | 1986 | -4.4 |  |  | 19869999 | xX | 19850821 | Heralt Schneider |  | Data revised in 2005 by W. Schöner, ZAMG. Data from Austrian glacier data base (Hydrographic Service Tirol). |  | 1990
AT | VERNAGT F. | 489 | 1987 | -3 |  |  | 19879999 |  | 19869999 | Heralt Schneider |  | Data revised in 2005 by W. Schöner, ZAMG. Data from Austrian glacier data base (Hydrographic Service Tirol). |  | 1990
AT | VERNAGT F. | 489 | 1988 | -10.7 |  |  | 19889999 |  | 19879999 | Heralt Schneider |  | Data revised in 2005 by W. Schöner, ZAMG. Data from Austrian glacier data base (Hydrographic Service Tirol). |  | 1990
AT | VERNAGT F. | 489 | 1989 | -7.4 |  |  | 19899999 |  | 19889999 | Heralt Schneider |  | Data revised in 2005 by W. Schöner, ZAMG. Data from Austrian glacier data base (Hydrographic Service Tirol). |  | 1990
AT | VERNAGT F. | 489 | 1990 | -15.5 |  |  | 19909999 |  | 19899999 | Heralt Schneider |  | Data revised in 2005 by W. Schöner, ZAMG. Data from Austrian glacier data base (Hydrographic Service Tirol). |  | 1990
AT | VERNAGT F. | 489 | 1991 | -13.7 |  |  | 19910820 | tG | 19909999 | Heralt Schneider |  | Data revised in 2005 by W. Schöner, ZAMG. Data from Austrian glacier data base (Hydrographic Service Tirol). |  | 1995
AT | VERNAGT F. | 489 | 1992 | -11 |  |  | 19920818 | tG | 19910820 | Heralt Schneider |  | Data revised in 2005 by W. Schöner, ZAMG. Data from Austrian glacier data base (Hydrographic Service Tirol). |  | 1995
AT | VERNAGT F. | 489 | 1993 | -15.9 |  |  | 19930817 | tG | 19920818 | Heralt Schneider |  | Data revised in 2005 by W. Schöner, ZAMG. Data from Austrian glacier data base (Hydrographic Service Tirol). |  | 1995
AT | VERNAGT F. | 489 | 1994 | -16.5 |  |  | 19940816 | tG | 19930817 | Heralt Schneider |  | Data revised in 2005 by W. Schöner, ZAMG. Data from Austrian glacier data base (Hydrographic Service Tirol). |  | 1995
AT | VERNAGT F. | 489 | 1995 | -13.3 |  |  | 19950815 | tG | 19940816 | Heralt Schneider |  | Data revised in 2005 by W. Schöner, ZAMG. Data from Austrian glacier data base (Hydrographic Service Tirol). |  | 1995
AT | VERNAGT F. | 489 | 1996 | -19.7 |  |  | 19960819 |  | 19950815 | Heralt Schneider |  | Data revised in 2005 by W. Schöner, ZAMG. Data from Wolfgang Schöner. Annual front variation. |  | 2000
AT | VERNAGT F. | 489 | 1997 | -7.3 |  |  | 19970819 |  | 19960819 | Heralt Schneider |  | Data revised in 2005 by W. Schöner, ZAMG. Data from Wolfgang Schöner. Annual front variation. |  | 2000
AT | VERNAGT F. | 489 | 1998 | -21.9 |  |  | 19980818 |  | 19970819 | Heralt Schneider |  | Data revised in 2005 by W. Schöner, ZAMG. Data from Wolfgang Schöner. Annual front variation. |  | 2000
AT | VERNAGT F. | 489 | 1999 | -12.1 |  |  | 19990818 |  | 19980818 | Heralt Schneider | Commission for Glaciology, Bavarian Academy of Sciences, Marstallplatz 8, DE - 80539 München | Data revised in 2005 by W. Schöner, ZAMG. VarFront Data from Wolfgang Schöner. Annual front variation. |  | 2000
AT | VERNAGT F. | 489 | 2000 | -21.7 |  |  | 20000822 |  | 19990818 | Heralt Schneider |  | Data revised in 2005 by W. Schöner, ZAMG. Data from Wolfgang Schöner. Annual front variation. |  | 2000
AT | VERNAGT F. | 489 | 2001 | -21.2 | 1 | -X | 20010821 | tG | 20000822 | Data compiled by Marc Olefs on behalf of G. Patzelt and M. Kuhn. | Gletschermessdienst OEAV |  |  | 2005
AT | VERNAGT F. | 489 | 2002 | -20.7 | 1 | -X | 20020820 | tG | 20010821 | Data compiled by Marc Olefs on behalf of G. Patzelt and M. Kuhn. | Gletschermessdienst OEAV |  |  | 2005
AT | VERNAGT F. | 489 | 2003 | -39.6 | 1 | -X | 20030819 | tG | 20020820 | Data compiled by Marc Olefs on behalf of G. Patzelt and M. Kuhn. | Gletschermessdienst OEAV |  |  | 2005
AT | VERNAGT F. | 489 | 2004 | -16.3 | 1 | -X | 20040817 | tG | 20030819 | Data compiled by Marc Olefs on behalf of G. Patzelt and M. Kuhn. | Gletschermessdienst OEAV |  |  | 2005
AT | VERNAGT F. | 489 | 2005 | -27 | 1 | -X | 20050817 | tG | 20040817 | Data compiled by Marc Olefs on behalf of G. Patzelt and M. Kuhn. | Gletschermessdienst OEAV |  |  | 2005
AT | VERNAGT F. | 489 | 2006 | -32 | 1 | -X | 20060822 | tG | 20050817 | Data compiled by Marc Olefs on behalf of G. Patzelt and M. Kuhn. | Gletschermessdienst OEAV |  |  | 2010
AT | VERNAGT F. | 489 | 2007 | -37 |  |  | 20070822 |  |  | Gernot Patzelt | ÖAV |  | Name(s) of investigator(s) published in 'Gletscherbericht 2006/07 des Oesterreichischen Alpenvereins'. | 2010
AT | VERNAGT F. | 489 | 2008 | -45 |  |  | 20080819 |  |  | Gernot Patzelt | ÖAV | Patzelt, 2009, Sammelbericht über die Gletschermessungen des Oesterreichischen Alpenvereins im Jahre 2009. Bergauf 02/2009, Jg. 64 (134), S. 18 - 25. |  | 2010
AT | VERNAGT F. | 489 | 2009 | -30 |  |  | 20090818 |  |  | Andrea Fischer | ÖAV | Andrea Fischer, 2010, Gletscherbericht 2008/2009. Sammelbericht über die Gletschermessungen des Oesterreichischen Alpenvereins im Jahre 2009. Letzter Bericht: Bergauf 02/2009, Jg. 64 (134), S. 18 - 25. |  | 2010
AT | VERNAGT F. | 489 | 2010 | -58 |  |  | 20100825 |  | 20099999 | Andrea Fischer | ÖAV | Fischer, A. (2011): Gletscherbericht 2009/2010. Sammelbericht über die Gletschermessungen des Oesterreichischen Alpenvereins im Jahre 2010. Letzter Bericht: Bergauf 02/2010, Jg. 65 (135), S. 34-40 |  | 2010
AT | VERNAGT F. | 489 | 2011 | -47 |  | -X | 20110822 |  |  |  |  | WGMS (2015): GGCB No. 1 (2012-2013). |  |  | 2013
AT | VERNAGT F. | 489 | 2012 | -46 |  |  | 20120822 |  |  |  | Austrian Alpine Club OeAV | Fischer, Andrea (2013): Length changes of Austrian glaciers 2011/2012. doi:10.1594/PANGAEA.815880 |  |  | 2013
AT | VERNAGT F. | 489 | 2013 | -23 |  |  | 20130821 |  |  |  | Austrian Alpine Club OeAV | Fischer, Andrea (2014): Length changes of Austrian glaciers 2012/2013. doi:10.1594/PANGAEA.833274 |  |  | 2013
AT | VERNAGT F. | 489 | 2014 | -16 |  |  | 20140829 |  |  |  | Austrian Alpine Club ÖAV | Fischer, A (2015): Length changes of Austrian glaciers 2013/2014. doi:10.1594/PANGAEA.845959 |  |  | 2015
AT | VERNAGT F. | 489 | 2015 | -23 |  |  | 20150820 |  | 20140829 |  | Austrian Alpine Club | doi:10.1594/PANGAEA.821823 |  |  | 2015
AT | VERNAGT F. | 489 | 2016 | -17 |  |  | 20160819 |  | 20150820 | Norbert Span | Austrian Alpine Club | doi:10.1594/PANGAEA.821823
AT | HINTEREIS F. | 491 | 1847 | -200 |  |  | 18479999 | cC | 17709999 |  |  | Leclercq, P. (Glacier fluctuations, global temperature and sea-level change, PhD thesis, Universiteit Utrecht, 2012)
AT | HINTEREIS F. | 491 | 1848 | 0.1 |  |  | 18489999 |  | 18479999 |  |  | Data revised in 2005 by W. Schöner, ZAMG.
AT | HINTEREIS F. | 491 | 1855 | 140 |  |  | 18559999 |  | 18489999 |  |  | Data revised in 2005 by W. Schöner, ZAMG.
AT | HINTEREIS F. | 491 | 1871 | -140 |  |  | 18719999 |  |  |  |  | Data revised in 2005 by W. Schöner, ZAMG. from maximum stage REFERENCE_YEAR unknown.
AT | HINTEREIS F. | 491 | 1883 | -150 |  |  | 18839999 |  |  |  |  | Data revised in 2005 by W. Schöner, ZAMG. REFERENCE_YEAR unknown.
AT | HINTEREIS F. | 491 | 1889 | -30 |  |  | 18899999 |  | 18889999 |  |  | Data revised in 2005 by W. Schöner, ZAMG.
AT | HINTEREIS F. | 491 | 1892 | -70 |  |  | 18929999 |  |  |  |  | Data revised in 2005 by W. Schöner, ZAMG. REFERENCE_YEAR unknown.
AT | HINTEREIS F. | 491 | 1893 |  |  | -X | 18939999 |  | 18919999 |  |  | Data revised in 2005 by W. Schöner, ZAMG.
AT | HINTEREIS F. | 491 | 1894 |  |  | -X | 18949999 |  | 18929999 |  |  | Data revised in 2005 by W. Schöner, ZAMG.
AT | HINTEREIS F. | 491 | 1895 |  |  | -X | 18959999 |  | 18949999 |  |  | Data revised in 2005 by W. Schöner, ZAMG.
AT | HINTEREIS F. | 491 | 1896 |  |  | -X | 18969999 |  | 18959999 |  |  | Data revised in 2005 by W. Schöner, ZAMG.
AT | HINTEREIS F. | 491 | 1897 |  |  | -X | 18979999 |  | 18969999 |  |  | Data revised in 2005 by W. Schöner, ZAMG.
AT | HINTEREIS F. | 491 | 1898 |  |  | -X | 18989999 |  | 18979999 |  |  | Data revised in 2005 by W. Schöner, ZAMG.
AT | HINTEREIS F. | 491 | 1899 | -86 |  | -X | 18999999 |  | 18949999 |  |  | Data revised in 2005 by W. Schöner, ZAMG. DISCHL, M. (1999): Weltweite Gletscherlängenänderungen seit 1894. Diplomarbeit. Geographisches Institut UNI Zürich. SOURCE: REID & MURET (1905)
AT | HINTEREIS F. | 491 | 1900 | -3 |  | -X | 19009999 |  | 18999999 |  |  | Data revised in 2005 by W. Schöner, ZAMG. DISCHL, M. (1999): Weltweite Gletscherlängenänderungen seit 1894. Diplomarbeit. Geographisches Institut UNI Zürich. SOURCE: FINSTERWALDER & MURET (1901)
AT | HINTEREIS F. | 491 | 1901 | -2.5 |  | -X | 19019999 |  | 19009999 |  |  | Data revised in 2005 by W. Schöner, ZAMG. DISCHL, M. (1999): Weltweite Gletscherlängenänderungen seit 1894. Diplomarbeit. Geographisches Institut UNI Zürich. SOURCE: FINSTERWALDER & MURET (1902)
AT | HINTEREIS F. | 491 | 1902 | -2.5 |  | -X | 19029999 |  | 19019999 |  |  | Data revised in 2005 by W. Schöner, ZAMG. DISCHL, M. (1999): Weltweite Gletscherlängenänderungen seit 1894. Diplomarbeit. Geographisches Institut UNI Zürich. SOURCE: FINSTERWALDER & MURET (1903)
AT | HINTEREIS F. | 491 | 1903 | -24.5 |  | -X | 19039999 |  | 19029999 |  |  | Data revised in 2005 by W. Schöner, ZAMG. DISCHL, M. (1999): Weltweite Gletscherlängenänderungen seit 1894. Diplomarbeit. Geographisches Institut UNI Zürich. SOURCE: REID & MURET (1904)
AT | HINTEREIS F. | 491 | 1904 | -20.5 |  | -X | 19049999 |  | 19039999 |  |  | Data revised in 2005 by W. Schöner, ZAMG. DISCHL, M. (1999): Weltweite Gletscherlängenänderungen seit 1894. Diplomarbeit. Geographisches Institut UNI Zürich. SOURCE: REID & MURET (1905)
AT | HINTEREIS F. | 491 | 1905 |  |  | -X | 19059999 |  | 19049999 |  |  | Data revised in 2005 by W. Schöner, ZAMG.
AT | HINTEREIS F. | 491 | 1906 |  |  | -X | 19069999 |  | 19059999 | Ad Blümcke |  | Data revised in 2005 by W. Schöner, ZAMG. Data from Austrian glacier data base (Hydrographic Service Tirol).
AT | HINTEREIS F. | 491 | 1907 |  |  | -X | 19079999 |  | 19069999 |  |  | Data revised in 2005 by W. Schöner, ZAMG.
AT | HINTEREIS F. | 491 | 1908 |  |  | -X | 19089999 |  | 19079999 |  |  | Data revised in 2005 by W. Schöner, ZAMG.
AT | HINTEREIS F. | 491 | 1909 |  |  | -X | 19099999 |  | 19089999 |  |  | Data revised in 2005 by W. Schöner, ZAMG.
AT | HINTEREIS F. | 491 | 1911 |  |  | -X | 19119999 |  |  |  |  | Data revised in 2005 by W. Schöner, ZAMG. REFERENCE_YEAR unknown.
AT | HINTEREIS F. | 491 | 1914 |  |  | -X | 19149999 |  |  | Hans Hess |  | Data revised in 2005 by W. Schöner, ZAMG. Data from Austrian glacier data base (Hydrographic Service Tirol). REFERENCE_YEAR unknown.
AT | HINTEREIS F. | 491 | 1915 |  |  | -X | 19159999 |  | 19149999 | Hans Hess |  | Data revised in 2005 by W. Schöner, ZAMG. Data from Austrian glacier data base (Hydrographic Service Tirol).
AT | HINTEREIS F. | 491 | 1916 | -10 |  |  | 19169999 |  | 19159999 | Hans Hess |  | Data revised in 2005 by W. Schöner, ZAMG. Data from Austrian glacier data base (Hydrographic Service Tirol).
AT | HINTEREIS F. | 491 | 1917 | 0 |  | ST | 19179999 |  | 19169999 | Hans Hess |  | Data revised in 2005 by W. Schöner, ZAMG. Data from Austrian glacier data base (Hydrographic Service Tirol).
AT | HINTEREIS F. | 491 | 1918 | 10 |  |  | 19189999 |  | 19179999 | Hans Hess |  | Data revised in 2005 by W. Schöner, ZAMG. Data from Austrian glacier data base (Hydrographic Service Tirol).
AT | HINTEREIS F. | 491 | 1919 | 25 |  |  | 19199999 |  | 19189999 | Hans Hess |  | Data revised in 2005 by W. Schöner, ZAMG. Data from Austrian glacier data base (Hydrographic Service Tirol).
AT | HINTEREIS F. | 491 | 1920 | 25 |  |  | 19209999 |  | 19199999 | Hans Hess |  | Data revised in 2005 by W. Schöner, ZAMG. Data from Austrian glacier data base (Hydrographic Service Tirol).
AT | HINTEREIS F. | 491 | 1921 | 10 |  |  | 19219999 |  | 19209999 | Hans Hess |  | Data revised in 2005 by W. Schöner, ZAMG. Data from Austrian glacier data base (Hydrographic Service Tirol).
AT | HINTEREIS F. | 491 | 1922 |  |  | +X | 19229999 |  | 19219999 |  |  | Data revised in 2005 by W. Schöner, ZAMG.
AT | HINTEREIS F. | 491 | 1928 |  |  | -X | 19289999 |  |  | Hans Hess |  | Data revised in 2005 by W. Schöner, ZAMG. Data from Austrian glacier data base (Hydrographic Service Tirol). REFERENCE_YEAR unknown.
AT | HINTEREIS F. | 491 | 1929 | -80 |  |  | 19299999 |  | 19209999 | Hans Hess |  | Data revised in 2005 by W. Schöner, ZAMG. Data from Austrian glacier data base (Hydrographic Service Tirol).
AT | HINTEREIS F. | 491 | 1930 |  |  | -X | 19309999 |  | 19299999 | Hans Hess |  | Data revised in 2005 by W. Schöner, ZAMG. Data from Austrian glacier data base (Hydrographic Service Tirol).
AT | HINTEREIS F. | 491 | 1931 |  |  | -X | 19310724 |  | 19309999 | Hans Hess |  | Data revised in 2005 by W. Schöner, ZAMG. Data from Austrian glacier data base (Hydrographic Service Tirol).
AT | HINTEREIS F. | 491 | 1932 | -73 |  |  | 19329999 |  | 19229999 | Heinrich Schatz |  | Data revised in 2005 by W. Schöner, ZAMG. DISCHL, M. (1999): Weltweite Gletscherlängenänderungen seit 1894. Diplomarbeit. Geographisches Institut UNI Zürich. SOURCE: MERCANTON (1936)
AT | HINTEREIS F. | 491 | 1933 | -21 |  |  | 19339999 |  | 19329999 | Heinrich Schatz |  | Data revised in 2005 by W. Schöner, ZAMG. Data from Austrian glacier data base (Hydrographic Service Tirol).
AT | HINTEREIS F. | 491 | 1934 | -42 |  |  | 19349999 |  | 19339999 | Heinrich Schatz |  | Data revised in 2005 by W. Schöner, ZAMG. Data from Austrian glacier data base (Hydrographic Service Tirol).
AT | HINTEREIS F. | 491 | 1935 | -30 |  |  | 19359999 |  | 19349999 | Heinrich Schatz |  | Data revised in 2005 by W. Schöner, ZAMG. Data from Austrian glacier data base (Hydrographic Service Tirol).
AT | HINTEREIS F. | 491 | 1936 | -35 |  |  | 19369999 |  | 19359999 | Heinrich Schatz |  | Data revised in 2005 by W. Schöner, ZAMG. Data from Austrian glacier data base (Hydrographic Service Tirol).
AT | HINTEREIS F. | 491 | 1937 | -17.5 |  |  | 19379999 |  | 19369999 | Heinrich Schatz |  | Data revised in 2005 by W. Schöner, ZAMG. Data from Austrian glacier data base (Hydrographic Service Tirol).
AT | HINTEREIS F. | 491 | 1938 |  |  | -X | 19380809 |  | 19379999 | Heinrich Schatz |  | Data revised in 2005 by W. Schöner, ZAMG. Data from Austrian glacier data base (Hydrographic Service Tirol).
AT | HINTEREIS F. | 491 | 1939 | -54 |  |  | 19399999 |  | 19379999 | Heinrich Schatz |  | Data revised in 2005 by W. Schöner, ZAMG. Data from Austrian glacier data base (Hydrographic Service Tirol).
AT | HINTEREIS F. | 491 | 1940 | -66.2 |  |  | 19409999 |  | 19399999 | Heinrich Schatz |  | Data revised in 2005 by W. Schöner, ZAMG. Data from Austrian glacier data base (Hydrographic Service Tirol).
AT | HINTEREIS F. | 491 | 1941 | -25 |  |  | 19419999 |  | 19409999 | Leopold Vietoris |  | Data revised in 2005 by W. Schöner, ZAMG. Data from Austrian glacier data base (Hydrographic Service Tirol).
AT | HINTEREIS F. | 491 | 1942 | -54 |  |  | 19429999 |  | 19419999 | Leopold Vietoris |  | Data revised in 2005 by W. Schöner, ZAMG. Data from Austrian glacier data base (Hydrographic Service Tirol).
AT | HINTEREIS F. | 491 | 1943 | -32.5 |  |  | 19439999 |  | 19429999 | Leopold Vietoris |  | Data revised in 2005 by W. Schöner, ZAMG. Data from Austrian glacier data base (Hydrographic Service Tirol).
AT | HINTEREIS F. | 491 | 1944 | 58 |  |  | 19449999 |  | 19439999 | Leopold Vietoris |  | Data revised in 2005 by W. Schöner, ZAMG. Data from Austrian glacier data base (Hydrographic Service Tirol).
AT | HINTEREIS F. | 491 | 1945 | -25 |  |  | 19459999 |  | 19449999 | Leopold Vietoris |  | Data revised in 2005 by W. Schöner, ZAMG. Data from Austrian glacier data base (Hydrographic Service Tirol).
AT | HINTEREIS F. | 491 | 1946 | -60 |  |  | 19469999 |  | 19459999 | Leopold Vietoris |  | Data revised in 2005 by W. Schöner, ZAMG. Data from Austrian glacier data base (Hydrographic Service Tirol).
AT | HINTEREIS F. | 491 | 1947 | -110 |  |  | 19479999 |  | 19469999 | Leopold Vietoris |  | Data revised in 2005 by W. Schöner, ZAMG. Data from Austrian glacier data base (Hydrographic Service Tirol).
AT | HINTEREIS F. | 491 | 1948 | -20 |  |  | 19489999 |  | 19479999 | Leopold Vietoris |  | Data revised in 2005 by W. Schöner, ZAMG. Data from Austrian glacier data base (Hydrographic Service Tirol).
AT | HINTEREIS F. | 491 | 1949 | -50 |  |  | 19499999 |  | 19489999 | Heinrich Schatz |  | Data revised in 2005 by W. Schöner, ZAMG. Data from Austrian glacier data base (Hydrographic Service Tirol).
AT | HINTEREIS F. | 491 | 1950 | -59 |  |  | 19509999 |  | 19499999 | Leopold Vietoris |  | Data revised in 2005 by W. Schöner, ZAMG. Data from Austrian glacier data base (Hydrographic Service Tirol).
AT | HINTEREIS F. | 491 | 1951 | -27 |  |  | 19519999 |  | 19509999 | Leopold Vietoris |  | Data revised in 2005 by W. Schöner, ZAMG. Data from Austrian glacier data base (Hydrographic Service Tirol).
AT | HINTEREIS F. | 491 | 1952 | -65 |  |  | 19529999 |  | 19519999 | Leopold Vietoris |  | Data revised in 2005 by W. Schöner, ZAMG. Data from Austrian glacier data base (Hydrographic Service Tirol).
AT | HINTEREIS F. | 491 | 1953 | -36 |  |  | 19539999 |  | 19529999 | Heinrich Schatz |  | Data revised in 2005 by W. Schöner, ZAMG. Data from Austrian glacier data base (Hydrographic Service Tirol).
AT | HINTEREIS F. | 491 | 1954 | -42 |  |  | 19549999 |  | 19539999 | Heinrich Schatz |  | Data revised in 2005 by W. Schöner, ZAMG. Data from Austrian glacier data base (Hydrographic Service Tirol).
AT | HINTEREIS F. | 491 | 1955 | -15 |  |  | 19559999 |  | 19549999 | Leopold Vietoris |  | Data revised in 2005 by W. Schöner, ZAMG. Data from Austrian glacier data base (Hydrographic Service Tirol).
AT | HINTEREIS F. | 491 | 1956 | -30 |  |  | 19569999 |  | 19559999 | Leopold Vietoris |  | Data revised in 2005 by W. Schöner, ZAMG. Data from Austrian glacier data base (Hydrographic Service Tirol).
AT | HINTEREIS F. | 491 | 1957 | -12 |  |  | 19579999 |  | 19569999 | Heinrich Schatz |  | Data revised in 2005 by W. Schöner, ZAMG. Data from Austrian glacier data base (Hydrographic Service Tirol).
AT | HINTEREIS F. | 491 | 1958 | -23 |  |  | 19589999 |  | 19579999 | Heinrich Schatz |  | Data revised in 2005 by W. Schöner, ZAMG. Data from Austrian glacier data base (Hydrographic Service Tirol).
AT | HINTEREIS F. | 491 | 1959 | -100 |  |  | 19599999 |  | 19589999 | Heinrich Schatz |  | Data revised in 2005 by W. Schöner, ZAMG. Data from Austrian glacier data base (Hydrographic Service Tirol).
AT | HINTEREIS F. | 491 | 1960 | -13 |  |  | 19609999 |  | 19599999 | Heinrich Schatz |  | Data revised in 2005 by W. Schöner, ZAMG. Data from Austrian glacier data base (Hydrographic Service Tirol). |  | 1965
AT | HINTEREIS F. | 491 | 1961 | -16.3 |  |  | 19619999 |  | 19609999 | Heinrich Schatz |  | Data revised in 2005 by W. Schöner, ZAMG. Data from Austrian glacier data base (Hydrographic Service Tirol). |  | 1965
AT | HINTEREIS F. | 491 | 1962 | -33 |  |  | 19629999 |  | 19619999 | Heinrich Schatz |  | Data revised in 2005 by W. Schöner, ZAMG. Data from Austrian glacier data base (Hydrographic Service Tirol). |  | 1965
AT | HINTEREIS F. | 491 | 1963 | -36 |  |  | 19639999 |  | 19629999 | Heinrich Schatz |  | Data revised in 2005 by W. Schöner, ZAMG. Data from Austrian glacier data base (Hydrographic Service Tirol). |  | 1965
AT | HINTEREIS F. | 491 | 1964 | -50 |  |  | 19649999 |  | 19639999 | Heinrich Schatz |  | Data revised in 2005 by W. Schöner, ZAMG. Data from Austrian glacier data base (Hydrographic Service Tirol). |  | 1965
AT | HINTEREIS F. | 491 | 1965 | -10 |  |  | 19659999 |  | 19649999 | Heinrich Schatz |  | Data revised in 2005 by W. Schöner, ZAMG. Data from Austrian glacier data base (Hydrographic Service Tirol).
AT | HINTEREIS F. | 491 | 1966 | -18 |  |  | 19669999 |  | 19659999 | Heinrich Schatz |  | Data revised in 2005 by W. Schöner, ZAMG. Data from Austrian glacier data base (Hydrographic Service Tirol).
AT | HINTEREIS F. | 491 | 1967 | -30 |  |  | 19679999 |  | 19669999 | Heinrich Schatz |  | Data revised in 2005 by W. Schöner, ZAMG. Data from Austrian glacier data base (Hydrographic Service Tirol).
AT | HINTEREIS F. | 491 | 1968 | -13 |  |  | 19689999 |  | 19679999 | Heinrich Schatz |  | Data revised in 2005 by W. Schöner, ZAMG. Data from Austrian glacier data base (Hydrographic Service Tirol).
AT | HINTEREIS F. | 491 | 1969 | -28 |  |  | 19699999 |  | 19689999 | Heralt Schneider |  | Data revised in 2005 by W. Schöner, ZAMG. Data from Austrian glacier data base (Hydrographic Service Tirol). |  | 1975
AT | HINTEREIS F. | 491 | 1970 | -25 |  |  | 19709999 |  | 19699999 | Heralt Schneider |  | Data revised in 2005 by W. Schöner, ZAMG. Data from Austrian glacier data base (Hydrographic Service Tirol). |  | 1975
AT | HINTEREIS F. | 491 | 1971 | -27 |  |  | 19719999 |  | 19709999 | Heralt Schneider |  | Data revised in 2005 by W. Schöner, ZAMG. Data from Austrian glacier data base (Hydrographic Service Tirol). |  | 1975
AT | HINTEREIS F. | 491 | 1972 | -30 |  |  | 19729999 |  | 19719999 | Heralt Schneider |  | Data revised in 2005 by W. Schöner, ZAMG. Data from Austrian glacier data base (Hydrographic Service Tirol). |  | 1975
AT | HINTEREIS F. | 491 | 1973 | -18.5 |  |  | 19739999 |  | 19729999 | Heralt Schneider |  | Data revised in 2005 by W. Schöner, ZAMG. Data from Austrian glacier data base (Hydrographic Service Tirol). |  | 1975
AT | HINTEREIS F. | 491 | 1974 | -10 |  |  | 19749999 |  | 19739999 | Heralt Schneider |  | Data revised in 2005 by W. Schöner, ZAMG. Data from Austrian glacier data base (Hydrographic Service Tirol). |  | 1975
AT | HINTEREIS F. | 491 | 1975 | -10 |  |  | 19759999 |  | 19749999 | Heralt Schneider |  | Data revised in 2005 by W. Schöner, ZAMG. Data from Austrian glacier data base (Hydrographic Service Tirol). |  | 1975
AT | HINTEREIS F. | 491 | 1976 | -15.6 |  |  | 19769999 |  | 19750905 | Heralt Schneider |  | Data revised in 2005 by W. Schöner, ZAMG. Data from Austrian glacier data base (Hydrographic Service Tirol). |  | 1980
AT | HINTEREIS F. | 491 | 1977 | -5.3 |  |  | 19779999 |  | 19769999 | Heralt Schneider |  | Data revised in 2005 by W. Schöner, ZAMG. Data from Austrian glacier data base (Hydrographic Service Tirol). |  | 1980
AT | HINTEREIS F. | 491 | 1978 | -6.5 |  |  | 19789999 |  | 19779999 | Heralt Schneider |  | Data revised in 2005 by W. Schöner, ZAMG. Data from Austrian glacier data base (Hydrographic Service Tirol). |  | 1980
AT | HINTEREIS F. | 491 | 1979 | -10.8 |  |  | 19799999 |  | 19789999 | Heralt Schneider |  | Data revised in 2005 by W. Schöner, ZAMG. Data from Austrian glacier data base (Hydrographic Service Tirol). |  | 1980
AT | HINTEREIS F. | 491 | 1980 | -5.6 |  |  | 19809999 |  | 19799999 | Heralt Schneider |  | Data revised in 2005 by W. Schöner, ZAMG. Data from Austrian glacier data base (Hydrographic Service Tirol). |  | 1980
AT | HINTEREIS F. | 491 | 1981 | -5.1 |  |  | 19819999 | xX | 19800826 | Heralt Schneider |  | Data revised in 2005 by W. Schöner, ZAMG. Data from Austrian glacier data base (Hydrographic Service Tirol). |  | 1985
AT | HINTEREIS F. | 491 | 1982 | -12.5 |  |  | 19829999 |  | 19819999 | Heralt Schneider |  | Data revised in 2005 by W. Schöner, ZAMG. Data from Austrian glacier data base (Hydrographic Service Tirol). |  | 1985
AT | HINTEREIS F. | 491 | 1983 | -17.7 |  |  | 19839999 |  | 19829999 | Heralt Schneider |  | Data revised in 2005 by W. Schöner, ZAMG. Data from Austrian glacier data base (Hydrographic Service Tirol). |  | 1985
AT | HINTEREIS F. | 491 | 1984 | -7.8 |  |  | 19849999 |  | 19839999 | Heralt Schneider |  | Data revised in 2005 by W. Schöner, ZAMG. Data from Austrian glacier data base (Hydrographic Service Tirol). |  | 1985
AT | HINTEREIS F. | 491 | 1985 | -4.8 |  |  | 19859999 |  | 19849999 | Heralt Schneider |  | Data revised in 2005 by W. Schöner, ZAMG. Data from Austrian glacier data base (Hydrographic Service Tirol). |  | 1985
AT | HINTEREIS F. | 491 | 1986 | -5.7 |  |  | 19869999 | xX | 19850829 | Heralt Schneider |  | Data revised in 2005 by W. Schöner, ZAMG. Data from Austrian glacier data base (Hydrographic Service Tirol). |  | 1990
AT | HINTEREIS F. | 491 | 1987 | -6.5 |  |  | 19879999 |  | 19869999 | Heralt Schneider |  | Data revised in 2005 by W. Schöner, ZAMG. Data from Austrian glacier data base (Hydrographic Service Tirol). |  | 1990
AT | HINTEREIS F. | 491 | 1988 | -8 |  |  | 19889999 |  | 19879999 | Heralt Schneider |  | Data revised in 2005 by W. Schöner, ZAMG. Data from Austrian glacier data base (Hydrographic Service Tirol). |  | 1990
AT | HINTEREIS F. | 491 | 1989 | -6.6 |  |  | 19899999 |  | 19889999 | Heralt Schneider |  | Data revised in 2005 by W. Schöner, ZAMG. Data from Austrian glacier data base (Hydrographic Service Tirol). |  | 1990
AT | HINTEREIS F. | 491 | 1990 | -12 |  |  | 19909999 |  | 19899999 | Heralt Schneider |  | Data revised in 2005 by W. Schöner, ZAMG. Data from Austrian glacier data base (Hydrographic Service Tirol). |  | 1990
AT | HINTEREIS F. | 491 | 1991 | -17.2 |  |  | 19910821 | tG | 19900812 | Heralt Schneider |  | Data revised in 2005 by W. Schöner, ZAMG. Data from Austrian glacier data base (Hydrographic Service Tirol). |  | 1995
AT | HINTEREIS F. | 491 | 1992 | -23.4 |  |  | 19920821 | tG | 19910821 | Heralt Schneider |  | Data revised in 2005 by W. Schöner, ZAMG. Data from Austrian glacier data base (Hydrographic Service Tirol). |  | 1995
AT | HINTEREIS F. | 491 | 1993 | -22.4 |  |  | 19930820 | tG | 19920821 | Heralt Schneider |  | Data revised in 2005 by W. Schöner, ZAMG. Data from Austrian glacier data base (Hydrographic Service Tirol). |  | 1995
AT | HINTEREIS F. | 491 | 1994 | -21.8 |  |  | 19940817 | tG | 19930820 | Heralt Schneider |  | Data revised in 2005 by W. Schöner, ZAMG. Data from Austrian glacier data base (Hydrographic Service Tirol). |  | 1995
AT | HINTEREIS F. | 491 | 1995 | -13.1 |  |  | 19950816 | tG | 19940817 | Heralt Schneider |  | Data revised in 2005 by W. Schöner, ZAMG. Data from Austrian glacier data base (Hydrographic Service Tirol). |  | 1995
AT | HINTEREIS F. | 491 | 1996 | -17 |  |  | 19960822 |  | 19950816 | Heralt Schneider |  | Data revised in 2005 by W. Schöner, ZAMG. Data from Wolfgang Schöner. Annual front variation. |  | 2000
AT | HINTEREIS F. | 491 | 1997 | -13.4 |  |  | 19970820 |  | 19960822 | Heralt Schneider | Commission for Glaciology, Bavarian Academy of Sciences, Marstallplatz 8, DE - 80539 München | Data revised in 2005 by W. Schöner, ZAMG. VarFront Data from Wolfgang Schöner. Annual front variation. |  | 2000
AT | HINTEREIS F. | 491 | 1998 | -26.6 |  |  | 19980820 |  | 19970820 | Heralt Schneider |  | Data revised in 2005 by W. Schöner, ZAMG. Data from Wolfgang Schöner. Annual front variation. |  | 2000
AT | HINTEREIS F. | 491 | 1999 | -15.7 |  |  | 19990819 |  | 19980820 | Heralt Schneider | Commission for Glaciology, Bavarian Academy of Sciences, Marstallplatz 8, DE - 80539 München | Data revised in 2005 by W. Schöner, ZAMG. VarFront Data from Wolfgang Schöner. Annual front variation. |  | 2000
AT | HINTEREIS F. | 491 | 2000 | -19.5 |  |  | 20000823 |  | 19990819 | Heralt Schneider |  | Data revised in 2005 by W. Schöner, ZAMG. Data from Wolfgang Schöner. Annual front variation. |  | 2000
AT | HINTEREIS F. | 491 | 2001 | -19.1 | 1 | -X | 20010822 | tG | 20000823 | Data compiled by Marc Olefs on behalf of G. Patzelt and M. Kuhn. | Gletschermessdienst OEAV |  |  | 2005
AT | HINTEREIS F. | 491 | 2002 | -18.4 | 1 | -X | 20020822 | tG | 20010822 | Data compiled by Marc Olefs on behalf of G. Patzelt and M. Kuhn. | Gletschermessdienst OEAV |  |  | 2005
AT | HINTEREIS F. | 491 | 2003 | -30.4 | 1 | -X | 20030820 | tG | 20020822 | Data compiled by Marc Olefs on behalf of G. Patzelt and M. Kuhn. | Gletschermessdienst OEAV |  |  | 2005
AT | HINTEREIS F. | 491 | 2004 | -14.1 | 1 | -X | 20040818 | tG | 20030820 | Data compiled by Marc Olefs on behalf of G. Patzelt and M. Kuhn. | Gletschermessdienst OEAV |  |  | 2005
AT | HINTEREIS F. | 491 | 2005 | -27.1 | 1 | -X | 20050818 | tG | 20040818 | Data compiled by Marc Olefs on behalf of G. Patzelt and M. Kuhn. | Gletschermessdienst OEAV |  |  | 2005
AT | HINTEREIS F. | 491 | 2006 | -30 | 1 | -X | 20060823 | tG | 20050818 | Data compiled by Marc Olefs on behalf of G. Patzelt and M. Kuhn. | Gletschermessdienst OEAV |  |  | 2010
AT | HINTEREIS F. | 491 | 2007 | -39.4 |  |  | 20070823 |  |  | Gernot Patzelt | ÖAV |  | Name(s) of investigator(s) published in 'Gletscherbericht 2006/07 des Oesterreichischen Alpenvereins'. | 2010
AT | HINTEREIS F. | 491 | 2008 | -37.7 |  |  | 20080820 |  |  | Gernot Patzelt | ÖAV | Patzelt, 2009, Sammelbericht über die Gletschermessungen des Oesterreichischen Alpenvereins im Jahre 2009. Bergauf 02/2009, Jg. 64 (134), S. 18 - 25. |  | 2010
AT | HINTEREIS F. | 491 | 2009 | -36 |  |  | 20090819 |  |  | Andrea Fischer | ÖAV | Andrea Fischer, 2010, Gletscherbericht 2008/2009. Sammelbericht über die Gletschermessungen des Oesterreichischen Alpenvereins im Jahre 2009. Letzter Bericht: Bergauf 02/2009, Jg. 64 (134), S. 18 - 25. |  | 2010
AT | HINTEREIS F. | 491 | 2010 | -37 |  |  | 20100824 |  | 20099999 | Andrea Fischer | ÖAV | Fischer, A. (2011): Gletscherbericht 2009/2010. Sammelbericht über die Gletschermessungen des Oesterreichischen Alpenvereins im Jahre 2010. Letzter Bericht: Bergauf 02/2010, Jg. 65 (135), S. 34-40 |  | 2010
AT | HINTEREIS F. | 491 | 2011 | -22 |  | -X | 20110823 |  |  |  |  | WGMS (2015): GGCB No. 1 (2012-2013). |  |  | 2013
AT | HINTEREIS F. | 491 | 2012 | -20 |  |  | 20120823 |  |  |  | Austrian Alpine Club OeAV | Fischer, Andrea (2013): Length changes of Austrian glaciers 2011/2012. doi:10.1594/PANGAEA.815880 |  |  | 2013
AT | HINTEREIS F. | 491 | 2013 | -17 |  |  | 20130820 |  |  |  | Austrian Alpine Club OeAV | Fischer, Andrea (2014): Length changes of Austrian glaciers 2012/2013. doi:10.1594/PANGAEA.833274 |  |  | 2013
AT | HINTEREIS F. | 491 | 2014 | -20 |  |  | 20140827 |  |  |  | Austrian Alpine Club ÖAV | Fischer, A (2015): Length changes of Austrian glaciers 2013/2014. doi:10.1594/PANGAEA.845959 |  |  | 2015
AT | HINTEREIS F. | 491 | 2015 | -31 |  |  | 20150818 |  | 20140827 |  | Austrian Alpine Club | doi:10.1594/PANGAEA.821823 |  |  | 2015
AT | HINTEREIS F. | 491 | 2016 | -4 |  |  | 20161017 |  | 20150919 | Rudolf Schöpf | Austrian Alpine Club | doi:10.1594/PANGAEA.821823
AT | KESSELWAND F. | 507 | 1900 | -2.5 |  |  | 19009999 |  | 18979999 |  |  | Data revised in 2005 by W. Schöner, ZAMG. DISCHL, M. (1999): Weltweite Gletscherlängenänderungen seit 1894. Diplomarbeit. Geographisches Institut UNI Zürich. SOURCE: FINSTERWALDER & MURET (1901)
AT | KESSELWAND F. | 507 | 1902 | -3 |  |  | 19029999 |  | 19009999 |  |  | Data revised in 2005 by W. Schöner, ZAMG. DISCHL, M. (1999): Weltweite Gletscherlängenänderungen seit 1894. Diplomarbeit. Geographisches Institut UNI Zürich. SOURCE: FINSTERWALDER & MURET (1903)
AT | KESSELWAND F. | 507 | 1905 |  |  | -X | 19059999 |  | 18949999 |  |  | Data revised in 2005 by W. Schöner, ZAMG.
AT | KESSELWAND F. | 507 | 1906 |  |  | -X | 19069999 |  | 19059999 |  |  | Data revised in 2005 by W. Schöner, ZAMG.
AT | KESSELWAND F. | 507 | 1907 |  |  | -X | 19079999 |  | 19069999 |  |  | Data revised in 2005 by W. Schöner, ZAMG.
AT | KESSELWAND F. | 507 | 1908 |  |  | -X | 19089999 |  | 19079999 |  |  | Data revised in 2005 by W. Schöner, ZAMG.
AT | KESSELWAND F. | 507 | 1909 |  |  | -X | 19099999 |  | 19089999 |  |  | Data revised in 2005 by W. Schöner, ZAMG.
AT | KESSELWAND F. | 507 | 1910 |  |  | -X | 19109999 |  | 19099999 |  |  | Data revised in 2005 by W. Schöner, ZAMG. SURVEY_DATE corrected from 2000 to 1910.
AT | KESSELWAND F. | 507 | 1911 |  |  | -X | 19119999 |  | 19109999 |  |  | Data revised in 2005 by W. Schöner, ZAMG.
AT | KESSELWAND F. | 507 | 1912 |  |  | -X | 19129999 |  | 19119999 |  |  | Data revised in 2005 by W. Schöner, ZAMG.
AT | KESSELWAND F. | 507 | 1913 |  |  | -X | 19139999 |  | 19129999 |  |  | Data revised in 2005 by W. Schöner, ZAMG.
AT | KESSELWAND F. | 507 | 1914 |  |  | -X | 19149999 |  | 19139999 | Hans Hess |  | Data revised in 2005 by W. Schöner, ZAMG. Data from Austrian glacier data base (Hydrographic Service Tirol).
AT | KESSELWAND F. | 507 | 1915 | 5 |  |  | 19159999 |  | 19149999 | Hans Hess |  | Data revised in 2005 by W. Schöner, ZAMG. Data from Austrian glacier data base (Hydrographic Service Tirol).
AT | KESSELWAND F. | 507 | 1916 | 45 |  |  | 19169999 |  | 19149999 | Hans Hess |  | Data revised in 2005 by W. Schöner, ZAMG. Data from Austrian glacier data base (Hydrographic Service Tirol).
AT | KESSELWAND F. | 507 | 1917 | 15 |  |  | 19179999 |  | 19169999 | Hans Hess |  | Data revised in 2005 by W. Schöner, ZAMG. Data from Austrian glacier data base (Hydrographic Service Tirol).
AT | KESSELWAND F. | 507 | 1918 | 6 |  |  | 19189999 |  | 19179999 | Hans Hess |  | Data revised in 2005 by W. Schöner, ZAMG. Data from Austrian glacier data base (Hydrographic Service Tirol).
AT | KESSELWAND F. | 507 | 1919 | 20 |  |  | 19199999 |  | 19189999 | Hans Hess |  | Data revised in 2005 by W. Schöner, ZAMG. Data from Austrian glacier data base (Hydrographic Service Tirol).
AT | KESSELWAND F. | 507 | 1920 | 40 |  |  | 19209999 |  | 19199999 | Hans Hess |  | Data revised in 2005 by W. Schöner, ZAMG. Data from Austrian glacier data base (Hydrographic Service Tirol).
AT | KESSELWAND F. | 507 | 1921 |  |  | +X | 19219999 |  | 19209999 | Hans Hess |  | Data revised in 2005 by W. Schöner, ZAMG. Data from Austrian glacier data base (Hydrographic Service Tirol).
AT | KESSELWAND F. | 507 | 1922 |  |  | +X | 19229999 |  | 19219999 |  |  | Data revised in 2005 by W. Schöner, ZAMG.
AT | KESSELWAND F. | 507 | 1930 |  |  | -X | 19309999 |  |  | Hans Hess |  | Data revised in 2005 by W. Schöner, ZAMG. Data from Austrian glacier data base (Hydrographic Service Tirol). REFERENCE_YEAR unknown.
AT | KESSELWAND F. | 507 | 1931 |  |  | -X | 19310727 |  | 19309999 | Hans Hess |  | Data revised in 2005 by W. Schöner, ZAMG. Data from Austrian glacier data base (Hydrographic Service Tirol).
AT | KESSELWAND F. | 507 | 1933 |  |  | -X | 19339999 |  |  |  |  | Data revised in 2005 by W. Schöner, ZAMG. REFERENCE_YEAR unknown.
AT | KESSELWAND F. | 507 | 1934 |  |  | -X | 19349999 |  | 19339999 |  |  | Data revised in 2005 by W. Schöner, ZAMG.
AT | KESSELWAND F. | 507 | 1935 |  |  | -X | 19359999 |  | 19349999 | Heinrich Schatz |  | Data revised in 2005 by W. Schöner, ZAMG. Data from Austrian glacier data base (Hydrographic Service Tirol).
AT | KESSELWAND F. | 507 | 1936 |  |  | -X | 19369999 |  | 19359999 | Heinrich Schatz |  | Data revised in 2005 by W. Schöner, ZAMG. Data from Austrian glacier data base (Hydrographic Service Tirol).
AT | KESSELWAND F. | 507 | 1940 | -520 |  | -X | 19409999 |  | 19229999 |  |  | Data revised in 2005 by W. Schöner, ZAMG.
AT | KESSELWAND F. | 507 | 1956 |  |  | +X | 19569999 |  |  |  |  | Data revised in 2005 by W. Schöner, ZAMG. REFERENCE_YEAR unknown.
AT | KESSELWAND F. | 507 | 1958 | -230 |  | -X | 19589999 |  | 19409999 |  |  | Data revised in 2005 by W. Schöner, ZAMG.
AT | KESSELWAND F. | 507 | 1959 |  |  | -X | 19599999 |  | 19589999 |  |  | Data revised in 2005 by W. Schöner, ZAMG.
AT | KESSELWAND F. | 507 | 1960 |  |  | -X | 19609999 |  | 19599999 |  |  | Data revised in 2005 by W. Schöner, ZAMG.
AT | KESSELWAND F. | 507 | 1961 | -300 |  | -X | 19619999 |  | 19409999 |  |  | Data revised in 2005 by W. Schöner, ZAMG.
AT | KESSELWAND F. | 507 | 1965 | -35 |  |  | 19659999 |  | 19619999 |  |  | Data revised in 2005 by W. Schöner, ZAMG.
AT | KESSELWAND F. | 507 | 1966 | 0 |  | ST | 19669999 |  | 19659999 |  |  | Data revised in 2005 by W. Schöner, ZAMG.
AT | KESSELWAND F. | 507 | 1967 | 6 |  |  | 19679999 |  | 19669999 | Heinrich Schatz |  | Data revised in 2005 by W. Schöner, ZAMG. Data from Austrian glacier data base (Hydrographic Service Tirol).
AT | KESSELWAND F. | 507 | 1968 | 5 |  |  | 19689999 |  | 19679999 | Heinrich Schatz |  | Data revised in 2005 by W. Schöner, ZAMG. Data from Austrian glacier data base (Hydrographic Service Tirol).
AT | KESSELWAND F. | 507 | 1969 | -0.3 |  |  | 19699999 |  | 19689999 | Heralt Schneider |  | Data revised in 2005 by W. Schöner, ZAMG. Data from Austrian glacier data base (Hydrographic Service Tirol). |  | 1975
AT | KESSELWAND F. | 507 | 1970 | 4.5 |  |  | 19709999 |  | 19699999 | Heralt Schneider |  | Data revised in 2005 by W. Schöner, ZAMG. Data from Austrian glacier data base (Hydrographic Service Tirol). |  | 1975
AT | KESSELWAND F. | 507 | 1971 | 5.5 |  |  | 19719999 |  | 19709999 | Heralt Schneider |  | Data revised in 2005 by W. Schöner, ZAMG. Data from Austrian glacier data base (Hydrographic Service Tirol). |  | 1975
AT | KESSELWAND F. | 507 | 1972 | 16 |  |  | 19729999 |  | 19719999 | Heralt Schneider |  | Data revised in 2005 by W. Schöner, ZAMG. Data from Austrian glacier data base (Hydrographic Service Tirol). |  | 1975
AT | KESSELWAND F. | 507 | 1973 | 12.5 |  |  | 19739999 |  | 19729999 | Heralt Schneider |  | Data revised in 2005 by W. Schöner, ZAMG. Data from Austrian glacier data base (Hydrographic Service Tirol). |  | 1975
AT | KESSELWAND F. | 507 | 1974 | 19 |  |  | 19749999 |  | 19739999 | Heralt Schneider |  | Data revised in 2005 by W. Schöner, ZAMG. Data from Austrian glacier data base (Hydrographic Service Tirol). |  | 1975
AT | KESSELWAND F. | 507 | 1975 | 19 |  |  | 19759999 |  | 19749999 | Heralt Schneider |  | Data revised in 2005 by W. Schöner, ZAMG. Data from Austrian glacier data base (Hydrographic Service Tirol). |  | 1975
AT | KESSELWAND F. | 507 | 1976 | 14.8 |  |  | 19769999 |  | 19750927 | Heralt Schneider |  | Data revised in 2005 by W. Schöner, ZAMG. Data from Austrian glacier data base (Hydrographic Service Tirol). |  | 1980
AT | KESSELWAND F. | 507 | 1977 | 24.5 |  |  | 19779999 |  | 19769999 | Heralt Schneider |  | Data revised in 2005 by W. Schöner, ZAMG. Data from Austrian glacier data base (Hydrographic Service Tirol). |  | 1980
AT | KESSELWAND F. | 507 | 1978 | 21.5 |  |  | 19789999 |  | 19779999 | Heralt Schneider |  | Data revised in 2005 by W. Schöner, ZAMG. Data from Austrian glacier data base (Hydrographic Service Tirol). |  | 1980
AT | KESSELWAND F. | 507 | 1979 | 32.8 |  |  | 19799999 |  | 19789999 | Heralt Schneider |  | Data revised in 2005 by W. Schöner, ZAMG. Data from Austrian glacier data base (Hydrographic Service Tirol). |  | 1980
AT | KESSELWAND F. | 507 | 1980 | 35.9 |  |  | 19809999 |  | 19799999 | Heralt Schneider |  | Data revised in 2005 by W. Schöner, ZAMG. Data from Austrian glacier data base (Hydrographic Service Tirol). |  | 1980
AT | KESSELWAND F. | 507 | 1981 | 19.1 |  |  | 19819999 | xX | 19800828 | Heralt Schneider |  | Data revised in 2005 by W. Schöner, ZAMG. Data from Austrian glacier data base (Hydrographic Service Tirol). |  | 1985
AT | KESSELWAND F. | 507 | 1982 | 11.8 |  |  | 19829999 |  | 19819999 | Heralt Schneider |  | Data revised in 2005 by W. Schöner, ZAMG. Data from Austrian glacier data base (Hydrographic Service Tirol). |  | 1985
AT | KESSELWAND F. | 507 | 1983 | 5.5 |  |  | 19839999 |  | 19829999 | Heralt Schneider |  | Data revised in 2005 by W. Schöner, ZAMG. Data from Austrian glacier data base (Hydrographic Service Tirol). |  | 1985
AT | KESSELWAND F. | 507 | 1984 | 4.9 |  |  | 19849999 |  | 19839999 | Heralt Schneider |  | Data revised in 2005 by W. Schöner, ZAMG. Data from Austrian glacier data base (Hydrographic Service Tirol). |  | 1985
AT | KESSELWAND F. | 507 | 1985 | 3.5 |  |  | 19859999 |  | 19849999 | Heralt Schneider |  | Data revised in 2005 by W. Schöner, ZAMG. Data from Austrian glacier data base (Hydrographic Service Tirol). |  | 1985
AT | KESSELWAND F. | 507 | 1986 | -2.6 |  |  | 19869999 | xX | 19850820 | Heralt Schneider |  | Data revised in 2005 by W. Schöner, ZAMG. Data from Austrian glacier data base (Hydrographic Service Tirol). |  | 1990
AT | KESSELWAND F. | 507 | 1987 | -4 |  |  | 19879999 |  | 19869999 | Heralt Schneider |  | Data revised in 2005 by W. Schöner, ZAMG. Data from Austrian glacier data base (Hydrographic Service Tirol). |  | 1990
AT | KESSELWAND F. | 507 | 1988 | -11.1 |  |  | 19889999 |  | 19879999 | Heralt Schneider |  | Data revised in 2005 by W. Schöner, ZAMG. Data from Austrian glacier data base (Hydrographic Service Tirol). |  | 1990
AT | KESSELWAND F. | 507 | 1989 | -9.9 |  |  | 19899999 |  | 19889999 | Heralt Schneider |  | Data revised in 2005 by W. Schöner, ZAMG. Data from Austrian glacier data base (Hydrographic Service Tirol). |  | 1990
AT | KESSELWAND F. | 507 | 1990 | -18.9 |  |  | 19909999 |  | 19899999 | Heralt Schneider |  | Data revised in 2005 by W. Schöner, ZAMG. Data from Austrian glacier data base (Hydrographic Service Tirol). |  | 1990
AT | KESSELWAND F. | 507 | 1991 | -17.5 |  |  | 19910820 | tG | 19900821 | Heralt Schneider |  | Data revised in 2005 by W. Schöner, ZAMG. Data from Austrian glacier data base (Hydrographic Service Tirol). |  | 1995
AT | KESSELWAND F. | 507 | 1992 | -22.3 |  |  | 19920825 | tG | 19910820 | Heralt Schneider |  | Data revised in 2005 by W. Schöner, ZAMG. Data from Austrian glacier data base (Hydrographic Service Tirol). |  | 1995
AT | KESSELWAND F. | 507 | 1993 | -28.4 |  |  | 19930831 | tG | 19920825 | Heralt Schneider |  | Data revised in 2005 by W. Schöner, ZAMG. Data from Austrian glacier data base (Hydrographic Service Tirol). |  | 1995
AT | KESSELWAND F. | 507 | 1994 | -36.1 |  |  | 19940824 | tG | 19930831 | Heralt Schneider |  | Data revised in 2005 by W. Schöner, ZAMG. Data from Austrian glacier data base (Hydrographic Service Tirol). |  | 1995
AT | KESSELWAND F. | 507 | 1995 | -33.9 |  |  | 19950824 | tG | 19940824 | Heralt Schneider |  | Data revised in 2005 by W. Schöner, ZAMG. Data from Austrian glacier data base (Hydrographic Service Tirol). |  | 1995
AT | KESSELWAND F. | 507 | 1996 | -28.3 |  |  | 19960829 |  | 19950824 | Heralt Schneider |  | Data revised in 2005 by W. Schöner, ZAMG. Data from Wolfgang Schöner. Annual front variation. |  | 2000
AT | KESSELWAND F. | 507 | 1997 | -14.4 |  |  | 19970828 |  | 19960829 | Heralt Schneider |  | Data revised in 2005 by W. Schöner, ZAMG. Data from Wolfgang Schöner. Annual front variation. |  | 2000
AT | KESSELWAND F. | 507 | 1998 | -26.9 |  |  | 19980826 |  | 19970828 | Heralt Schneider |  | Data revised in 2005 by W. Schöner, ZAMG. Data from Wolfgang Schöner. Annual front variation. |  | 2000
AT | KESSELWAND F. | 507 | 1999 | -13.2 |  |  | 19990826 |  | 19980826 | Heralt Schneider |  | Data revised in 2005 by W. Schöner, ZAMG. Data from Wolfgang Schöner. Annual front variation. |  | 2000
AT | KESSELWAND F. | 507 | 2000 | -14.3 |  |  | 20000824 |  | 19990826 | Heralt Schneider |  | Data revised in 2005 by W. Schöner, ZAMG. Data from Wolfgang Schöner. Annual front variation. |  | 2000
AT | KESSELWAND F. | 507 | 2001 | -17.2 | 1 | -X | 20010829 | tG | 20000824 | Data compiled by Marc Olefs on behalf of G. Patzelt and M. Kuhn. | Gletschermessdienst OEAV |  |  | 2005
AT | KESSELWAND F. | 507 | 2002 | -13 | 1 | -X | 20020823 | tG | 20010829 | Data compiled by Marc Olefs on behalf of G. Patzelt and M. Kuhn. | Gletschermessdienst OEAV |  |  | 2005
AT | KESSELWAND F. | 507 | 2003 | -32.1 | 1 | -X | 20030827 | tG | 20020823 | Data compiled by Marc Olefs on behalf of G. Patzelt and M. Kuhn. | Gletschermessdienst OEAV |  |  | 2005
AT | KESSELWAND F. | 507 | 2004 | -15.3 | 1 | -X | 20040825 | tG | 20030827 | Data compiled by Marc Olefs on behalf of G. Patzelt and M. Kuhn. | Gletschermessdienst OEAV |  |  | 2005
AT | KESSELWAND F. | 507 | 2005 | -17.1 | 1 | -X | 20050826 | tG | 20040825 | Data compiled by Marc Olefs on behalf of G. Patzelt and M. Kuhn. | Gletschermessdienst OEAV |  |  | 2005
AT | KESSELWAND F. | 507 | 2006 | -17.9 | 1 | -X | 20060901 | tG | 20050826 | Data compiled by Marc Olefs on behalf of G. Patzelt and M. Kuhn. | Gletschermessdienst OEAV |  |  | 2010
AT | KESSELWAND F. | 507 | 2007 | -30.5 |  |  | 20070912 |  |  | Gernot Patzelt | ÖAV |  | Name(s) of investigator(s) published in 'Gletscherbericht 2006/07 des Oesterreichischen Alpenvereins'. | 2010
AT | KESSELWAND F. | 507 | 2008 | -28.9 |  |  | 20080902 |  |  | Gernot Patzelt | ÖAV | Patzelt, 2009, Sammelbericht über die Gletschermessungen des Oesterreichischen Alpenvereins im Jahre 2009. Bergauf 02/2009, Jg. 64 (134), S. 18 - 25. |  | 2010
AT | KESSELWAND F. | 507 | 2009 | -44 |  |  | 20090825 |  |  | Andrea Fischer | ÖAV | Andrea Fischer, 2010, Gletscherbericht 2008/2009. Sammelbericht über die Gletschermessungen des Oesterreichischen Alpenvereins im Jahre 2009. Letzter Bericht: Bergauf 02/2009, Jg. 64 (134), S. 18 - 25. |  | 2010
AT | KESSELWAND F. | 507 | 2010 | -35 |  |  | 20100912 |  | 20099999 | Andrea Fischer | ÖAV | Fischer, A. (2011): Gletscherbericht 2009/2010. Sammelbericht über die Gletschermessungen des Oesterreichischen Alpenvereins im Jahre 2010. Letzter Bericht: Bergauf 02/2010, Jg. 65 (135), S. 34-40 |  | 2010
AT | KESSELWAND F. | 507 | 2011 | -44 |  | -X | 20110824 |  |  |  |  | WGMS (2015): GGCB No. 1 (2012-2013). |  |  | 2013
CA | WHITE | 0 | 1960 | -5.5 |  |  | 19600825 |  | 19590825 |  |  |  |  | 1975
CA | WHITE | 0 | 1961 | -4.5 |  |  | 19610828 |  | 19600825 |  |  |  |  | 1975
CA | WHITE | 0 | 1962 | -6.5 |  |  | 19620824 |  | 19610828 |  |  |  |  | 1975
CA | WHITE | 0 | 1963 | -5.5 |  |  | 19630823 |  | 19620824 |  |  |  |  | 1975
CA | WHITE | 0 | 1965 | -9 |  |  | 19650826 |  | 19630823 |  |  |  |  | 1975
CA | WHITE | 0 | 1966 | -5 |  |  | 19660826 |  | 19650826 |  |  |  |  | 1975
CA | WHITE | 0 | 1967 | -3.5 |  |  | 19670824 |  | 19660826 |  |  |  |  | 1975
CA | WHITE | 0 | 1968 | -9 |  |  | 19680825 |  | 19670824 |  |  |  |  | 1975
CA | WHITE | 0 | 1969 | -7 |  |  | 19690823 |  | 19680825 |  |  |  |  | 1975
CA | WHITE | 0 | 1976 | -31 |  |  | 19760704 |  | 19690823 |  |  |  |  | 1975
CA | WHITE | 0 | 1977 | -8 |  |  | 19770729 |  | 19760704 |  |  |  |  | 1975
CA | HELM | 45 | 1915 | -150 |  |  | 19159999 | xX | 18659999 |  |  | Leclercq, P. (2012), PhD thesis, Universiteit Utrecht, based on Canadian Ministry of Water, Land and Air Protection & Koch, J., B. Menounos, and J. G. Clague (2009), Global and Planetary Change, 66(3-4), 161–178.
CA | HELM | 45 | 1928 | -78 |  |  | 19289999 | cC | 19159999 |  |  | Leclercq, P. (2012), PhD thesis, Universiteit Utrecht, based on Canadian Ministry of Water, Land and Air Protection & Koch, J., B. Menounos, and J. G. Clague (2009), Global and Planetary Change, 66(3-4), 161–178.
CA | HELM | 45 | 1935 | -134 |  |  | 19350827 | xX | 19289999 |  |  | Leclercq, P. (2012), PhD thesis, Universiteit Utrecht, based on Canadian Ministry of Water, Land and Air Protection & Koch, J., B. Menounos, and J. G. Clague (2009), Global and Planetary Change, 66(3-4), 161–178.
CA | HELM | 45 | 1936 | -34 |  |  | 19360909 |  | 19350827 |  |  |  |  | 1975
CA | HELM | 45 | 1937 | -15.5 |  |  | 19370823 |  | 19360909 |  |  |  |  | 1975
CA | HELM | 45 | 1945 | -122 |  |  | 19450917 |  | 19370823 |  |  |  |  | 1975
CA | HELM | 45 | 1946 | -6.5 |  |  | 19460828 |  | 19450917 |  |  |  |  | 1975
CA | HELM | 45 | 1947 | -26.5 |  |  | 19470903 |  | 19460828 |  |  |  |  | 1975
CA | HELM | 45 | 1949 | -12 |  |  | 19490825 |  | 19480902 |  |  |  |  | 1975
CA | HELM | 45 | 1950 | -7.5 |  |  | 19500816 |  | 19490825 |  |  |  |  | 1975
CA | HELM | 45 | 1952 | -24.5 |  |  | 19520820 |  | 19500816 |  |  |  |  | 1975
CA | HELM | 45 | 1954 | -6 |  |  | 19540820 |  | 19520820 |  |  |  |  | 1975
CA | HELM | 45 | 1956 | -20 |  |  | 19560822 |  | 19540820 |  |  |  |  | 1975
CA | HELM | 45 | 1958 | -20.5 |  |  | 19580911 |  | 19560822 |  |  |  |  | 1975
CA | HELM | 45 | 1969 | -219 |  |  | 19699999 | cC | 19580911 |  |  | Leclercq, P. (2012), PhD thesis, Universiteit Utrecht, based on Canadian Ministry of Water, Land and Air Protection & Koch, J., B. Menounos, and J. G. Clague (2009), Global and Planetary Change, 66(3-4), 161–178.
CA | HELM | 45 | 1977 | 50 |  |  | 19779999 | cC | 19699999 |  |  | Leclercq, P. (2012), PhD thesis, Universiteit Utrecht, based on Canadian Ministry of Water, Land and Air Protection & Koch, J., B. Menounos, and J. G. Clague (2009), Global and Planetary Change, 66(3-4), 161–178.
CA | HELM | 45 | 1990 | -100 |  |  | 19909999 | cC | 19779999 |  |  | Leclercq, P. (2012), PhD thesis, Universiteit Utrecht, based on Canadian Ministry of Water, Land and Air Protection & Koch, J., B. Menounos, and J. G. Clague (2009), Global and Planetary Change, 66(3-4), 161–178.
CA | HELM | 45 | 1996 | -30 |  |  | 19969999 | cC | 19909999 |  |  | Leclercq, P. (2012), PhD thesis, Universiteit Utrecht, based on Canadian Ministry of Water, Land and Air Protection & Koch, J., B. Menounos, and J. G. Clague (2009), Global and Planetary Change, 66(3-4), 161–178.
CA | HELM | 45 | 2003 | -80 |  |  | 20039999 | cC | 19969999 |  |  | Leclercq, P. (2012), PhD thesis, Universiteit Utrecht, based on Canadian Ministry of Water, Land and Air Protection & Koch, J., B. Menounos, and J. G. Clague (2009), Global and Planetary Change, 66(3-4), 161–178.
CA | PEYTO | 57 | 1933 | -234.5 |  |  | 19330729 |  | 18979999 |  |  |  |  | 1975
CA | PEYTO | 57 | 1936 | -72 |  |  | 19360825 |  | 19330729 |  |  |  |  | 1975
CA | PEYTO | 57 | 1939 | -105 |  |  | 19399999 |  | 19360825 |  |  |  |  | 1975
CA | PEYTO | 57 | 1942 | -122.5 |  |  | 19429999 |  | 19399999 |  |  |  |  | 1975
CA | PEYTO | 57 | 1945 | -79.5 |  |  | 19450821 |  | 19429999 |  |  |  |  | 1975
CA | PEYTO | 57 | 1946 | -42.7 |  |  | 19460819 |  | 19450821 |  |  |  |  | 1975
CA | PEYTO | 57 | 1947 | -21.3 |  |  | 19470801 |  | 19460819 |  |  |  |  | 1975
CA | PEYTO | 57 | 1948 | -33.5 |  |  | 19480818 |  | 19470801 |  |  |  |  | 1975
CA | PEYTO | 57 | 1949 | -22.9 |  |  | 19490801 |  | 19480818 |  |  |  |  | 1975
CA | PEYTO | 57 | 1950 | -21.3 |  |  | 19500801 |  | 19490801 |  |  |  |  | 1975
CA | PEYTO | 57 | 1952 | -109.8 |  |  | 19520820 |  | 19500801 |  |  |  |  | 1975
CA | PEYTO | 57 | 1954 | -21.4 |  |  | 19540817 |  | 19520820 |  |  |  |  | 1975
CA | PEYTO | 57 | 1956 | -39.6 |  |  | 19560812 |  | 19540817 |  |  |  |  | 1975
CA | PEYTO | 57 | 1958 | -155.4 |  |  | 19580811 |  | 19560812 |  |  |  |  | 1975
CA | PEYTO | 57 | 1960 | -143.2 |  |  | 19600808 |  | 19580811 |  |  |  |  | 1975
CA | PEYTO | 57 | 1962 | -48.8 |  |  | 19620805 |  | 19600808 |  |  |  |  | 1975
CA | PEYTO | 57 | 1965 | -53.1 |  |  | 19659999 |  | 19620805 |  |  |  |  | 1975
CA | PEYTO | 57 | 2004 | -800 |  |  | 20049999 | cC | 19659999 |  |  | Leclercq, P. (Glacier fluctuations, global temperature and sea-level change, PhD thesis, Universiteit Utrecht, 2012) based on Munro, S. (personal communication).
CH | GRIES | 359 | 1880 | -600 |  |  | 18809999 |  | 18479999 |  |  |  |  | 1995
CH | GRIES | 359 | 1923 | -370 |  |  | 19239999 |  | 18809999 |  |  |  |  | 1995
CH | GRIES | 359 | 1957 | -540 |  |  | 19579999 |  | 19239999 |  |  |  |  | 1995
CH | GRIES | 359 | 1961 | -160 |  |  | 19619999 |  | 19579999 |  |  |  |  | 1995
CH | GRIES | 359 | 1962 | -21 |  |  | 19629999 |  | 19619999 |  |  |  |  | 1995
CH | GRIES | 359 | 1963 | -17 |  |  | 19639999 |  | 19629999 |  |  |  |  | 1995
CH | GRIES | 359 | 1964 | -24 |  |  | 19649999 |  | 19639999 |  |  |  |  | 1995
CH | GRIES | 359 | 1965 | -11 |  |  | 19651009 |  | 19649999 |  |  |  |  | 1970
CH | GRIES | 359 | 1966 | -159 |  |  | 19660628 |  | 19659999 |  |  |  |  | 1970
CH | GRIES | 359 | 1967 | -36 |  |  | 19671013 |  | 19669999 |  |  |  |  | 1970
CH | GRIES | 359 | 1968 | -34 |  |  | 19681012 |  | 19679999 |  |  |  |  | 1970
CH | GRIES | 359 | 1969 | -18 |  |  | 19699999 |  | 19689999 |  |  |  |  | 1975
CH | GRIES | 359 | 1970 | -26 |  |  | 19709999 |  | 19699999 |  |  |  |  | 1975
CH | GRIES | 359 | 1971 | -19 |  |  | 19719999 |  | 19709999 |  |  |  |  | 1975
CH | GRIES | 359 | 1972 | -8 |  |  | 19729999 |  | 19719999 |  |  |  |  | 1975
CH | GRIES | 359 | 1973 | -36 |  |  | 19739999 |  | 19729999 |  |  |  |  | 1975
CH | GRIES | 359 | 1974 | -7 |  |  | 19749999 |  | 19739999 |  |  |  |  | 1975
CH | GRIES | 359 | 1975 | -6 |  |  | 19759999 |  | 19749999 |  |  |  |  | 1975
CH | GRIES | 359 | 1976 | -36 | 0.2 |  | 19769999 |  | 19759999 |  |  |  |  | 1980
CH | GRIES | 359 | 1977 | -5 |  |  | 19779999 |  | 19769999 |  |  |  |  | 1980
CH | GRIES | 359 | 1978 | -5 |  |  | 19789999 |  | 19779999 |  |  |  |  | 1980
CH | GRIES | 359 | 1979 | -22 |  |  | 19799999 |  | 19789999 |  |  |  |  | 1980
CH | GRIES | 359 | 1980 | -3 |  |  | 19809999 |  | 19799999 |  |  |  |  | 1980
CH | GRIES | 359 | 1981 | -18 |  |  | 19819999 | tG | 19809999 |  |  |  |  | 1985
CH | GRIES | 359 | 1982 | -14 |  |  | 19829999 |  | 19819999 |  |  |  |  | 1985
CH | GRIES | 359 | 1983 | -2 |  |  | 19839999 |  | 19829999 |  |  |  |  | 1985
CH | GRIES | 359 | 1984 | 6 |  |  | 19849999 |  | 19839999 |  |  |  |  | 1985
CH | GRIES | 359 | 1985 | 0 |  |  | 19859999 |  | 19849999 |  |  |  |  | 1985
CH | GRIES | 359 | 1986 | -13 |  |  | 19869999 | tG | 19859999 |  |  |  |  | 1990
CH | GRIES | 359 | 1987 | 1 |  |  | 19879999 |  | 19869999 |  |  |  |  | 1990
CH | GRIES | 359 | 1988 | -5 |  |  | 19889999 |  | 19879999 |  |  |  |  | 1990
CH | GRIES | 359 | 1989 | -11 |  |  | 19899999 |  | 19889999 |  |  |  |  | 1990
CH | GRIES | 359 | 1990 | -6 |  |  | 19909999 |  | 19899999 |  |  |  |  | 1990
CH | GRIES | 359 | 1991 | -9 |  |  | 19910910 | aP | 19909999 |  |  |  |  | 1995
CH | GRIES | 359 | 1992 | -18 |  |  | 19920918 | aP | 19919999 |  |  |  |  | 1995
CH | GRIES | 359 | 1993 |  |  | -X | 19930901 | aP | 19929999 |  |  |  |  | 1995
CH | GRIES | 359 | 1994 | -17 |  |  | 19940906 | aP | 19929999 |  |  |  |  | 1995
CH | GRIES | 359 | 1995 | -11 |  |  | 19951016 | aP | 19940906 |  |  |  |  | 1995
CH | GRIES | 359 | 1996 | -12 |  |  | 19960930 | aP | 19951016 |  |  |  |  | 2000
CH | GRIES | 359 | 1997 | -10 |  |  | 19970917 | aP | 19960930 |  |  |  |  | 2000
CH | GRIES | 359 | 1998 | -22 |  |  | 19980831 | aP | 19980915 |  |  |  |  | 2000
CH | GRIES | 359 | 1999 | -16 |  |  | 19990909 | aP | 19980831 |  |  |  |  | 2000
CH | GRIES | 359 | 2000 | -23 |  |  | 20000825 | aP | 19990909 |  |  |  |  | 2000
CH | GRIES | 359 | 2001 | -13 |  |  | 20010823 | aP | 20000825 | Andreas Bauder | VAW/scnat |  |  | 2005
CH | GRIES | 359 | 2002 | -26.4 |  |  | 20020916 | aP | 20010823 | Andreas Bauder | VAW/scnat |  |  | 2005
CH | GRIES | 359 | 2003 | -29.9 |  |  | 20030823 | aP | 20020916 | Andreas Bauder | VAW/scnat |  |  | 2005
CH | GRIES | 359 | 2004 | -27 |  |  | 20041005 | aP | 20030823 | Andreas Bauder | VAW/scnat |  |  | 2005
CH | GRIES | 359 | 2005 | -58 |  |  | 20050915 | aP | 20041005 | Andreas Bauder | VAW/scnat |  |  | 2005
CH | GRIES | 359 | 2006 | -50 | 1 |  | 20060905 | aP | 20050915 | Bauder | VAW/ETH Zürich |  |  | 2010
CH | GRIES | 359 | 2007 | -39 | 1 |  | 20070912 | aP | 20060905 | Bauder | VAW/ETH Zürich |  |  | 2010
CH | GRIES | 359 | 2008 | -26 | 1 |  | 20080829 | aP | 20070912 | Bauder | VAW/ETH Zürich |  |  | 2010
CH | GRIES | 359 | 2009 | -16 | 1 |  | 20090908 | aP | 20080829 | Bauder | VAW/ETH Zürich |  |  | 2010
CH | GRIES | 359 | 2010 | -24 | 1 |  | 20100921 | aP | 20090908 | Bauder | VAW/ETH Zürich |  |  | 2010
CH | GRIES | 359 | 2011 | -32 |  |  | 20110922 |  | 20100921 | VAW/ETHZ, A. Bauder | VAW/ETH Zürich and EKK/SCNAT | Glaciological Reports (1881-2014), http://glaciology.ethz.ch/swiss-glaciers/ |  |  | 2013
CH | GRIES | 359 | 2012 | -28 |  |  | 20120827 |  | 20110922 | VAW/ETHZ, A. Bauder | VAW/ETH Zürich and EKK/SCNAT | Glaciological Reports (1881-2014), http://glaciology.ethz.ch/swiss-glaciers/ |  |  | 2013
CH | GRIES | 359 | 2013 | -19 |  |  | 20130821 |  | 20120827 | VAW/ETHZ, A. Bauder | VAW/ETH Zürich and EKK/SCNAT | Glaciological Reports (1881-2014), http://glaciology.ethz.ch/swiss-glaciers/ |  |  | 2013
CH | GRIES | 359 | 2014 | -38 |  |  | 20140923 | a | 20130821 | VAW/ETHZ, A. Bauder | VAW/ETH Zürich and EKK/SCNAT | Glaciological Reports (1881-2015), http://glaciology.ethz.ch/swiss-glaciers/ |  |  | 2015
CH | GRIES | 359 | 2015 | -42 |  |  | 20150831 | a | 20140923 | VAW/ETHZ, A. Bauder | VAW/ETH Zürich and EKK/SCNAT | Glaciological Reports (1881-2016), http://www.glamos.ch |  |  | 2015
CH | GRIES | 359 | 2016 | -23 |  |  | 20160826 | a | 20150831 | VAW/ETHZ, Andreas Bauder | VAW/ETH Zürich and EKK/SCNAT | Glaciological Reports (1881-2017), http://www.glamos.ch
CH | GIETRO | 367 | 1890 | 21 |  |  | 18909999 |  | 18899999 |  |  |  |  | 1995
CH | GIETRO | 367 | 1891 | 17 |  |  | 18919999 |  | 18909999 |  |  |  |  | 1995
CH | GIETRO | 367 | 1893 | -6 |  |  | 18939999 |  | 18929999 |  |  |  |  | 1995
CH | GIETRO | 367 | 1894 | -1 |  |  | 18949999 |  | 18939999 |  |  |  |  | 1995
CH | GIETRO | 367 | 1918 | 0 |  |  | 19189999 |  | 19179999 |  |  |  |  | 1995
CH | GIETRO | 367 | 1919 | 0 |  |  | 19199999 |  | 19189999 |  |  |  |  | 1995
CH | GIETRO | 367 | 1920 | 0 |  |  | 19209999 |  | 19199999 |  |  |  |  | 1995
CH | GIETRO | 367 | 1923 | 0 |  |  | 19239999 |  | 19229999 |  |  |  |  | 1995
CH | GIETRO | 367 | 1927 | 0 |  |  | 19279999 |  | 19269999 |  |  |  |  | 1995
CH | GIETRO | 367 | 1932 | 0 |  |  | 19329999 |  | 19319999 |  |  |  |  | 1995
CH | GIETRO | 367 | 1955 | -6 |  |  | 19559999 |  | 19539999 |  |  |  |  | 1995
CH | GIETRO | 367 | 1956 | -3 |  |  | 19569999 |  | 19559999 |  |  |  |  | 1995
CH | GIETRO | 367 | 1957 | 0 |  |  | 19579999 |  | 19569999 |  |  |  |  | 1995
CH | GIETRO | 367 | 1959 | 0 |  |  | 19599999 |  | 19579999 |  |  |  |  | 1995
CH | GIETRO | 367 | 1961 | 0 |  |  | 19619999 |  | 19599999 |  |  |  |  | 1995
CH | GIETRO | 367 | 1962 | -6 |  |  | 19629999 |  | 19619999 |  |  |  |  | 1995
CH | GIETRO | 367 | 1963 | 2 |  |  | 19639999 |  | 19629999 |  |  |  |  | 1995
CH | GIETRO | 367 | 1964 | -2 |  |  | 19649999 |  | 19639999 |  |  |  |  | 1995
CH | GIETRO | 367 | 1965 | 3 |  |  | 19659999 |  | 19649999 |  |  |  |  | 1995
CH | GIETRO | 367 | 1966 | 4 |  |  | 19669999 |  | 19659999 |  |  |  |  | 1995
CH | GIETRO | 367 | 1967 | 1 |  |  | 19679999 |  | 19669999 |  |  |  |  | 1995
CH | GIETRO | 367 | 1968 | 8 |  |  | 19689999 |  | 19679999 |  |  |  |  | 1995
CH | GIETRO | 367 | 1969 | 4 |  |  | 19699999 |  | 19689999 |  |  |  |  | 1975
CH | GIETRO | 367 | 1970 | 9 |  |  | 19709999 |  | 19699999 |  |  |  |  | 1975
CH | GIETRO | 367 | 1971 | 17 |  |  | 19719999 |  | 19709999 |  |  |  |  | 1975
CH | GIETRO | 367 | 1972 | 19 |  |  | 19729999 |  | 19719999 |  |  |  |  | 1975
CH | GIETRO | 367 | 1973 | 2 |  |  | 19739999 |  | 19729999 |  |  |  |  | 1975
CH | GIETRO | 367 | 1974 | 0 |  |  | 19749999 |  | 19739999 |  |  |  |  | 1975
CH | GIETRO | 367 | 1975 | 5 |  |  | 19759999 |  | 19749999 |  |  |  |  | 1975
CH | GIETRO | 367 | 1976 | 0 | 0.5 |  | 19769999 |  | 19759999 |  |  |  |  | 1980
CH | GIETRO | 367 | 1977 | 6 |  |  | 19779999 |  | 19769999 |  |  |  |  | 1980
CH | GIETRO | 367 | 1978 | 4 |  |  | 19789999 |  | 19779999 |  |  |  |  | 1980
CH | GIETRO | 367 | 1979 | 6 |  |  | 19799999 |  | 19789999 |  |  |  |  | 1980
CH | GIETRO | 367 | 1980 | 11 |  |  | 19809999 |  | 19799999 |  |  |  |  | 1980
CH | GIETRO | 367 | 1981 | 11 |  |  | 19819999 | aP | 19809999 |  |  |  |  | 1985
CH | GIETRO | 367 | 1982 | 4 |  |  | 19829999 |  | 19819999 |  |  |  |  | 1985
CH | GIETRO | 367 | 1983 | 9 |  |  | 19839999 |  | 19829999 |  |  |  |  | 1985
CH | GIETRO | 367 | 1984 | 1 |  |  | 19849999 |  | 19839999 |  |  |  |  | 1985
CH | GIETRO | 367 | 1985 | 18 |  |  | 19859999 |  | 19849999 |  |  |  |  | 1985
CH | GIETRO | 367 | 1986 | -4 |  |  | 19869999 | aP | 19859999 |  |  |  |  | 1990
CH | GIETRO | 367 | 1987 | -4 |  |  | 19879999 |  | 19869999 |  |  |  |  | 1990
CH | GIETRO | 367 | 1988 | -2 |  |  | 19889999 |  | 19879999 |  |  |  |  | 1990
CH | GIETRO | 367 | 1989 | -18 |  |  | 19899999 |  | 19889999 |  |  |  |  | 1990
CH | GIETRO | 367 | 1990 | -4 |  |  | 19909999 |  | 19899999 |  |  |  |  | 1990
CH | GIETRO | 367 | 1991 |  |  | -X | 19910828 | aP | 19909999 |  |  |  |  | 1995
CH | GIETRO | 367 | 1992 |  |  | -X | 19920909 | aP | 19919999 |  |  |  |  | 1995
CH | GIETRO | 367 | 1993 |  |  | -X | 19931020 | aP | 19929999 |  |  |  |  | 1995
CH | GIETRO | 367 | 1994 |  |  | -X | 19941006 | aP | 19939999 |  |  |  |  | 1995
CH | GIETRO | 367 | 1995 |  |  | -X | 19959999 | aP | 19949999 |  |  |  |  | 1995
CH | GIETRO | 367 | 1996 | -50 |  |  | 19960930 |  | 19909999 |  |  |  |  | 2000
CH | GIETRO | 367 | 1997 | -8 |  |  | 19970915 |  | 19960906 |  |  |  |  | 2000
CH | GIETRO | 367 | 1998 | -12 |  |  | 19980831 |  | 19970915 |  |  |  |  | 2000
CH | GIETRO | 367 | 1999 | -8 |  |  | 19990902 |  | 19980831 |  |  |  |  | 2000
CH | GIETRO | 367 | 2000 | -3 |  |  | 20000905 | aP | 19990902 |  |  |  |  | 2000
CH | GIETRO | 367 | 2001 | -7 |  |  | 20011005 | aP | 20000905 | Andreas Bauder | VAW/scnat |  |  | 2005
CH | GIETRO | 367 | 2002 | -7 |  |  | 20020916 | aP | 20011005 | Andreas Bauder | VAW/scnat |  |  | 2005
CH | GIETRO | 367 | 2003 | -4.8 |  |  | 20030802 | aP | 20020916 | Andreas Bauder | VAW/scnat |  |  | 2005
CH | GIETRO | 367 | 2004 | -34.8 |  |  | 20040901 | aP | 20030802 | Andreas Bauder | VAW/scnat |  |  | 2005
CH | GIETRO | 367 | 2005 | -58.1 |  |  | 20050914 | aP | 20040901 | Andreas Bauder | VAW/scnat |  |  | 2005
CH | GIETRO | 367 | 2006 | -31 | 1 |  | 20060920 | aP | 20050914 | Bauder | VAW/ETHZ |  |  | 2010
CH | GIETRO | 367 | 2007 | -21 | 1 |  | 20070905 | aP | 20060920 | Bauder | VAW/ETHZ |  |  | 2010
CH | GIETRO | 367 | 2008 | -22 | 1 |  | 20080818 | aP | 20070905 | Bauder | VAW/ETHZ |  |  | 2010
CH | GIETRO | 367 | 2009 | -48 | 1 |  | 20090907 | aP | 20080818 | Bauder | VAW/ETHZ |  |  | 2010
CH | GIETRO | 367 | 2010 | -33 | 1 |  | 20100922 | aP | 20090907 | Bauder | VAW/ETHZ |  |  | 2010
CH | GIETRO | 367 | 2011 | -25 |  |  | 20110915 |  | 20100922 | VAW/ETHZ, A. Bauder | VAW/ETH Zürich and EKK/SCNAT | Glaciological Reports (1881-2014), http://glaciology.ethz.ch/swiss-glaciers/ |  |  | 2013
CH | GIETRO | 367 | 2012 | -94 |  |  | 20120920 |  | 20110915 | VAW/ETHZ, A. Bauder | VAW/ETH Zürich and EKK/SCNAT | Glaciological Reports (1881-2014), http://glaciology.ethz.ch/swiss-glaciers/ |  |  | 2013
CH | GIETRO | 367 | 2013 | -12 |  |  | 20130904 |  | 20120920 | VAW/ETHZ, A. Bauder | VAW/ETH Zürich and EKK/SCNAT | Glaciological Reports (1881-2014), http://glaciology.ethz.ch/swiss-glaciers/ |  |  | 2013
CH | GIETRO | 367 | 2014 | -7 |  |  | 20141002 | a | 20130904 | VAW/ETHZ, A. Bauder | VAW/ETH Zürich and EKK/SCNAT | Glaciological Reports (1881-2015), http://glaciology.ethz.ch/swiss-glaciers/ |  |  | 2015
CH | GIETRO | 367 | 2015 | -17 |  |  | 20150921 | a | 20141002 | VAW/ETHZ, A. Bauder | VAW/ETH Zürich and EKK/SCNAT | Glaciological Reports (1881-2016), http://www.glamos.ch |  |  | 2015
CH | GIETRO | 367 | 2016 | -8 |  |  | 20160929 | a | 20150921 | VAW/ETHZ, Andreas Bauder | VAW/ETH Zürich and EKK/SCNAT | Glaciological Reports (1881-2017), http://www.glamos.ch
CH | ALLALIN | 394 | 1884 | 50 |  |  | 18849999 |  | 18819999 |  |  |  |  | 1995
CH | ALLALIN | 394 | 1887 | 0 |  |  | 18879999 |  | 18869999 |  |  |  |  | 1995
CH | ALLALIN | 394 | 1888 | 0 |  |  | 18889999 |  | 18879999 |  |  |  |  | 1995
CH | ALLALIN | 394 | 1890 | 18 |  |  | 18909999 |  | 18899999 |  |  |  |  | 1995
CH | ALLALIN | 394 | 1893 | 6 |  |  | 18939999 |  | 18929999 |  |  |  |  | 1995
CH | ALLALIN | 394 | 1894 | 6 |  |  | 18949999 |  | 18939999 |  |  |  |  | 1995
CH | ALLALIN | 394 | 1895 | -6 |  |  | 18959999 |  | 18949999 |  |  |  |  | 1995
CH | ALLALIN | 394 | 1896 | -1 |  |  | 18969999 |  | 18959999 |  |  |  |  | 1995
CH | ALLALIN | 394 | 1897 | 0 |  |  | 18979999 |  | 18969999 |  |  |  |  | 1995
CH | ALLALIN | 394 | 1898 | -12 |  |  | 18989999 |  | 18979999 |  |  |  |  | 1995
CH | ALLALIN | 394 | 1899 | -1 |  |  | 18999999 |  | 18989999 |  |  |  |  | 1995
CH | ALLALIN | 394 | 1900 | -2 |  |  | 19009999 |  | 18999999 |  |  |  |  | 1995
CH | ALLALIN | 394 | 1901 | -27 |  |  | 19019999 |  | 19009999 |  |  |  |  | 1995
CH | ALLALIN | 394 | 1902 | -8 |  |  | 19029999 |  | 19019999 |  |  |  |  | 1995
CH | ALLALIN | 394 | 1903 | -2 |  |  | 19039999 |  | 19029999 |  |  |  |  | 1995
CH | ALLALIN | 394 | 1904 | -1 |  |  | 19049999 |  | 19039999 |  |  |  |  | 1995
CH | ALLALIN | 394 | 1905 | -1 |  |  | 19059999 |  | 19049999 |  |  |  |  | 1995
CH | ALLALIN | 394 | 1906 | -31 |  |  | 19069999 |  | 19059999 |  |  |  |  | 1995
CH | ALLALIN | 394 | 1907 | -1 |  |  | 19079999 |  | 19069999 |  |  |  |  | 1995
CH | ALLALIN | 394 | 1908 | 0 |  |  | 19089999 |  | 19079999 |  |  |  |  | 1995
CH | ALLALIN | 394 | 1909 | -4 |  |  | 19099999 |  | 19089999 |  |  |  |  | 1995
CH | ALLALIN | 394 | 1915 | 50 |  |  | 19159999 |  | 19099999 |  |  |  |  | 1995
CH | ALLALIN | 394 | 1916 | 20 |  |  | 19169999 |  | 19159999 |  |  |  |  | 1995
CH | ALLALIN | 394 | 1917 | 30 |  |  | 19179999 |  | 19169999 |  |  |  |  | 1995
CH | ALLALIN | 394 | 1918 | 18 |  |  | 19189999 |  | 19179999 |  |  |  |  | 1995
CH | ALLALIN | 394 | 1919 | 22 |  |  | 19199999 |  | 19189999 |  |  |  |  | 1995
CH | ALLALIN | 394 | 1920 | 27 |  |  | 19209999 |  | 19199999 |  |  |  |  | 1995
CH | ALLALIN | 394 | 1921 | 17 |  |  | 19219999 |  | 19209999 |  |  |  |  | 1995
CH | ALLALIN | 394 | 1922 | 15 |  |  | 19229999 |  | 19219999 |  |  |  |  | 1995
CH | ALLALIN | 394 | 1923 | 40 |  |  | 19239999 |  | 19229999 |  |  |  |  | 1995
CH | ALLALIN | 394 | 1924 | -18 |  |  | 19249999 |  | 19239999 |  |  |  |  | 1995
CH | ALLALIN | 394 | 1925 | -10 |  |  | 19259999 |  | 19249999 |  |  |  |  | 1995
CH | ALLALIN | 394 | 1926 | -7 |  |  | 19269999 |  | 19259999 |  |  |  |  | 1995
CH | ALLALIN | 394 | 1927 | -10 |  |  | 19279999 |  | 19269999 |  |  |  |  | 1995
CH | ALLALIN | 394 | 1928 | -2 |  |  | 19289999 |  | 19279999 |  |  |  |  | 1995
CH | ALLALIN | 394 | 1929 | 0 |  |  | 19299999 |  | 19289999 |  |  |  |  | 1995
CH | ALLALIN | 394 | 1930 | -4 |  |  | 19309999 |  | 19299999 |  |  |  |  | 1995
CH | ALLALIN | 394 | 1931 | -10 |  |  | 19319999 |  | 19309999 |  |  |  |  | 1995
CH | ALLALIN | 394 | 1932 | -8 |  |  | 19329999 |  | 19319999 |  |  |  |  | 1995
CH | ALLALIN | 394 | 1933 | -10 |  |  | 19339999 |  | 19329999 |  |  |  |  | 1995
CH | ALLALIN | 394 | 1934 | -20 |  |  | 19349999 |  | 19339999 |  |  |  |  | 1995
CH | ALLALIN | 394 | 1935 | -29 |  |  | 19359999 |  | 19349999 |  |  |  |  | 1995
CH | ALLALIN | 394 | 1936 | -18 |  |  | 19369999 |  | 19359999 |  |  |  |  | 1995
CH | ALLALIN | 394 | 1937 | -29 |  |  | 19379999 |  | 19369999 |  |  |  |  | 1995
CH | ALLALIN | 394 | 1938 | -27 |  |  | 19389999 |  | 19379999 |  |  |  |  | 1995
CH | ALLALIN | 394 | 1939 | -29 |  |  | 19399999 |  | 19389999 |  |  |  |  | 1995
CH | ALLALIN | 394 | 1940 | -4 |  |  | 19409999 |  | 19399999 |  |  |  |  | 1995
CH | ALLALIN | 394 | 1941 | -96 |  |  | 19419999 |  | 19409999 |  |  |  |  | 1995
CH | ALLALIN | 394 | 1942 | 8 |  |  | 19429999 |  | 19419999 |  |  |  |  | 1995
CH | ALLALIN | 394 | 1943 | -6 |  |  | 19439999 |  | 19429999 |  |  |  |  | 1995
CH | ALLALIN | 394 | 1946 | -190 |  |  | 19469999 |  | 19439999 |  |  |  |  | 1995
CH | ALLALIN | 394 | 1947 | -140 |  |  | 19479999 |  | 19469999 |  |  |  |  | 1995
CH | ALLALIN | 394 | 1948 | -5 |  |  | 19489999 |  | 19479999 |  |  |  |  | 1995
CH | ALLALIN | 394 | 1949 | -55 |  |  | 19499999 |  | 19489999 |  |  |  |  | 1995
CH | ALLALIN | 394 | 1950 | -19 |  |  | 19509999 |  | 19499999 |  |  |  |  | 1995
CH | ALLALIN | 394 | 1951 | -8 |  |  | 19519999 |  | 19509999 |  |  |  |  | 1995
CH | ALLALIN | 394 | 1952 | -22 |  |  | 19529999 |  | 19519999 |  |  |  |  | 1995
CH | ALLALIN | 394 | 1953 | -19 |  |  | 19539999 |  | 19529999 |  |  |  |  | 1995
CH | ALLALIN | 394 | 1954 | -20 |  |  | 19549999 |  | 19539999 |  |  |  |  | 1995
CH | ALLALIN | 394 | 1955 | 13 |  |  | 19559999 |  | 19549999 |  |  |  |  | 1995
CH | ALLALIN | 394 | 1956 | -24 |  |  | 19569999 |  | 19559999 |  |  |  |  | 1995
CH | ALLALIN | 394 | 1957 | 15 |  |  | 19579999 |  | 19569999 |  |  |  |  | 1995
CH | ALLALIN | 394 | 1958 | 2 |  |  | 19589999 |  | 19579999 |  |  |  |  | 1995
CH | ALLALIN | 394 | 1959 | 2 |  |  | 19599999 |  | 19589999 |  |  |  |  | 1995
CH | ALLALIN | 394 | 1960 | -29 |  |  | 19609999 |  | 19599999 |  |  |  |  | 1995
CH | ALLALIN | 394 | 1961 | 35 |  |  | 19619999 |  | 19609999 |  |  |  |  | 1995
CH | ALLALIN | 394 | 1962 | -12 |  |  | 19629999 |  | 19619999 |  |  |  |  | 1995
CH | ALLALIN | 394 | 1963 | 6 |  |  | 19639999 |  | 19629999 |  |  |  |  | 1995
CH | ALLALIN | 394 | 1964 | -23 |  |  | 19649999 |  | 19639999 |  |  |  |  | 1995
CH | ALLALIN | 394 | 1965 | -394 |  |  | 19651004 |  | 19649999 |  |  |  |  | 1970
CH | ALLALIN | 394 | 1966 | 101 |  |  | 19660918 |  | 19659999 |  |  |  |  | 1970
CH | ALLALIN | 394 | 1967 | 9 |  |  | 19670926 |  | 19669999 |  |  |  |  | 1970
CH | ALLALIN | 394 | 1968 | 109 |  |  | 19680913 |  | 19679999 |  |  |  |  | 1970
CH | ALLALIN | 394 | 1969 | 12 |  |  | 19699999 |  | 19689999 |  |  |  |  | 1975
CH | ALLALIN | 394 | 1970 | 173 |  |  | 19709999 |  | 19699999 |  |  |  |  | 1975
CH | ALLALIN | 394 | 1971 | -9 |  |  | 19719999 |  | 19709999 |  |  |  |  | 1975
CH | ALLALIN | 394 | 1972 | 3 |  |  | 19729999 |  | 19719999 |  |  |  |  | 1975
CH | ALLALIN | 394 | 1973 | 25 |  |  | 19739999 |  | 19729999 |  |  |  |  | 1975
CH | ALLALIN | 394 | 1974 | 9 |  |  | 19749999 |  | 19739999 |  |  |  |  | 1975
CH | ALLALIN | 394 | 1975 | 44 |  |  | 19759999 |  | 19749999 |  |  |  |  | 1975
CH | ALLALIN | 394 | 1976 | -17 | 0.5 |  | 19769999 |  | 19759999 |  |  |  |  | 1980
CH | ALLALIN | 394 | 1977 | 4 |  |  | 19779999 |  | 19769999 |  |  |  |  | 1980
CH | ALLALIN | 394 | 1978 | 20 |  |  | 19789999 |  | 19779999 |  |  |  |  | 1980
CH | ALLALIN | 394 | 1979 | 96 |  |  | 19799999 |  | 19789999 |  |  |  |  | 1980
CH | ALLALIN | 394 | 1980 | 53 |  |  | 19809999 |  | 19799999 |  |  |  |  | 1980
CH | ALLALIN | 394 | 1981 | 105 |  |  | 19819999 | aP | 19809999 |  |  |  |  | 1985
CH | ALLALIN | 394 | 1982 | 26 |  |  | 19829999 |  | 19819999 |  |  |  |  | 1985
CH | ALLALIN | 394 | 1983 | 2 |  |  | 19839999 |  | 19829999 |  |  |  |  | 1985
CH | ALLALIN | 394 | 1984 | -59 |  |  | 19849999 |  | 19839999 |  |  |  |  | 1985
CH | ALLALIN | 394 | 1985 | 44 |  |  | 19859999 |  | 19849999 |  |  |  |  | 1985
CH | ALLALIN | 394 | 1986 | -53 |  |  | 19869999 | aP | 19859999 |  |  |  |  | 1990
CH | ALLALIN | 394 | 1987 | -8 |  |  | 19879999 |  | 19869999 |  |  |  |  | 1990
CH | ALLALIN | 394 | 1988 | 22 |  |  | 19889999 |  | 19879999 |  |  |  |  | 1990
CH | ALLALIN | 394 | 1989 | -49 |  |  | 19899999 |  | 19889999 |  |  |  |  | 1990
CH | ALLALIN | 394 | 1990 | -57 |  |  | 19909999 |  | 19899999 |  |  |  |  | 1990
CH | ALLALIN | 394 | 1991 | -35 |  |  | 19910911 | aP | 19909999 |  |  |  |  | 1995
CH | ALLALIN | 394 | 1992 | -63 |  |  | 19929999 | aP | 19919999 |  |  |  |  | 1995
CH | ALLALIN | 394 | 1993 | -20 |  |  | 19939999 | aP | 19929999 |  |  |  |  | 1995
CH | ALLALIN | 394 | 1994 | -11 |  |  | 19941006 | aP | 19939999 |  |  |  |  | 1995
CH | ALLALIN | 394 | 1995 | -24 |  |  | 19951016 | aP | 19941006 |  |  |  |  | 1995
CH | ALLALIN | 394 | 1996 | -36 |  |  | 19960930 |  | 19951016 |  |  |  |  | 2000
CH | ALLALIN | 394 | 1997 | -6 |  |  | 19970910 |  | 19960930 |  |  |  |  | 2000
CH | ALLALIN | 394 | 1998 | -140 |  |  | 19981106 |  | 19970910 |  |  |  |  | 2000
CH | ALLALIN | 394 | 1999 | -106 |  |  | 19990902 |  | 19981106 |  |  |  |  | 2000
CH | ALLALIN | 394 | 2000 | -218 |  |  | 20000905 | aP | 19990902 |  |  |  |  | 2000
CH | ALLALIN | 394 | 2001 | -12.2 |  |  | 20010824 | aP | 20000905 |  | VAW/scnat |  |  | 2005
CH | ALLALIN | 394 | 2002 | 14.5 |  |  | 20020916 | aP | 20010824 |  | VAW/scnat |  |  | 2005
CH | ALLALIN | 394 | 2003 | -52.6 |  |  | 20030813 | aP | 20020916 |  | VAW/scnat |  |  | 2005
CH | ALLALIN | 394 | 2004 | 2.8 |  |  | 20040907 | aP | 20030813 |  | VAW/scnat |  |  | 2005
CH | ALLALIN | 394 | 2005 | -4.5 |  |  | 20050915 | aP | 20040907 |  | VAW/scnat |  |  | 2005
CH | ALLALIN | 394 | 2006 | 1 | 1 |  | 20060905 | aP | 20050915 | Bösch | VAW/ETH Zürich |  |  | 2010
CH | ALLALIN | 394 | 2007 | -14 | 1 |  | 20070905 | aP | 20060905 | Bösch | VAW/ETH Zürich |  |  | 2010
CH | ALLALIN | 394 | 2008 | 14 | 1 |  | 20080829 | aP | 20070905 | Bösch | VAW/ETH Zürich |  |  | 2010
CH | ALLALIN | 394 | 2009 | -4 | 1 |  | 20090907 | aP | 20080829 | Bauder | VAW/ETH Zürich |  |  | 2010
CH | ALLALIN | 394 | 2010 | -1 | 1 |  | 20100920 | aP | 20090907 | Bauder | VAW/ETH Zürich |  |  | 2010
CH | ALLALIN | 394 | 2011 | -13 |  |  | 20110915 |  | 20100920 | VAW/ETHZ, A. Bauder | VAW/ETH Zürich and EKK/SCNAT | Glaciological Reports (1881-2014), http://glaciology.ethz.ch/swiss-glaciers/ |  |  | 2013
CH | ALLALIN | 394 | 2012 | -13 |  |  | 20120920 |  | 20110915 | VAW/ETHZ, A. Bauder | VAW/ETH Zürich and EKK/SCNAT | Glaciological Reports (1881-2014), http://glaciology.ethz.ch/swiss-glaciers/ |  |  | 2013
CH | ALLALIN | 394 | 2013 | -4 |  |  | 20130904 |  | 20120920 | VAW/ETHZ, A. Bauder | VAW/ETH Zürich and EKK/SCNAT | Glaciological Reports (1881-2014), http://glaciology.ethz.ch/swiss-glaciers/ |  |  | 2013
CH | ALLALIN | 394 | 2014 | -9 |  |  | 20141002 | a | 20130904 | VAW/ETHZ, A. Bauder | VAW/ETH Zürich and EKK/SCNAT | Glaciological Reports (1881-2015), http://glaciology.ethz.ch/swiss-glaciers/ |  |  | 2015
CH | ALLALIN | 394 | 2015 | -16 |  |  | 20150921 | a | 20141002 | VAW/ETHZ, A. Bauder | VAW/ETH Zürich and EKK/SCNAT | Glaciological Reports (1881-2016), http://www.glamos.ch |  |  | 2015
CH | ALLALIN | 394 | 2016 | 0 |  |  | 20160929 | a | 20150921 | VAW/ETHZ, Andreas Bauder | VAW/ETH Zürich and EKK/SCNAT | Glaciological Reports (1881-2017), http://www.glamos.ch
CH | SILVRETTA | 408 | 1957 | -8 |  |  | 19579999 |  | 19569999 |  |  |  |  | 1995
CH | SILVRETTA | 408 | 1958 | -9 |  |  | 19589999 |  | 19579999 |  |  |  |  | 1995
CH | SILVRETTA | 408 | 1959 | -16 |  |  | 19599999 |  | 19589999 |  |  |  |  | 1995
CH | SILVRETTA | 408 | 1960 | -3 |  |  | 19609999 |  | 19599999 |  |  |  |  | 1995
CH | SILVRETTA | 408 | 1961 | -10 |  |  | 19619999 |  | 19609999 |  |  |  |  | 1995
CH | SILVRETTA | 408 | 1962 | -12 |  |  | 19629999 |  | 19619999 |  |  |  |  | 1995
CH | SILVRETTA | 408 | 1963 | -13 |  |  | 19639999 |  | 19629999 |  |  |  |  | 1995
CH | SILVRETTA | 408 | 1964 | -7 |  |  | 19649999 |  | 19639999 |  |  |  |  | 1995
CH | SILVRETTA | 408 | 1966 | 6 |  |  | 19669999 |  | 19649999 |  |  |  |  | 1995
CH | SILVRETTA | 408 | 1967 | -9 |  |  | 19679999 |  | 19669999 |  |  |  |  | 1995
CH | SILVRETTA | 408 | 1968 | 0 |  |  | 19689999 |  | 19679999 |  |  |  |  | 1995
CH | SILVRETTA | 408 | 1969 | -13 |  |  | 19699999 |  | 19689999 |  |  |  |  | 1975
CH | SILVRETTA | 408 | 1970 | -4 |  |  | 19709999 |  | 19699999 |  |  |  |  | 1975
CH | SILVRETTA | 408 | 1971 | -8 |  |  | 19719999 |  | 19709999 |  |  |  |  | 1975
CH | SILVRETTA | 408 | 1972 | -3 |  |  | 19729999 |  | 19719999 |  |  |  |  | 1975
CH | SILVRETTA | 408 | 1973 | -8 |  |  | 19739999 |  | 19729999 |  |  |  |  | 1975
CH | SILVRETTA | 408 | 1974 | 3 |  |  | 19749999 |  | 19739999 |  |  |  |  | 1975
CH | SILVRETTA | 408 | 1975 | 7 |  |  | 19759999 |  | 19749999 |  |  |  |  | 1975
CH | SILVRETTA | 408 | 1976 | -2 | 0.5 |  | 19769999 |  | 19759999 |  |  |  |  | 1980
CH | SILVRETTA | 408 | 1977 | -10 |  |  | 19779999 |  | 19769999 |  |  |  |  | 1980
CH | SILVRETTA | 408 | 1978 | 4 |  |  | 19789999 |  | 19779999 |  |  |  |  | 1980
CH | SILVRETTA | 408 | 1979 | -2 |  |  | 19799999 |  | 19789999 |  |  |  |  | 1980
CH | SILVRETTA | 408 | 1980 | 4 |  |  | 19809999 |  | 19799999 |  |  |  |  | 1980
CH | SILVRETTA | 408 | 1981 | 4 |  |  | 19819999 | tG | 19809999 |  |  |  |  | 1985
CH | SILVRETTA | 408 | 1982 | -4 |  |  | 19829999 |  | 19819999 |  |  |  |  | 1985
CH | SILVRETTA | 408 | 1983 | -3 |  |  | 19839999 |  | 19829999 |  |  |  |  | 1985
CH | SILVRETTA | 408 | 1984 | 3 |  |  | 19849999 |  | 19839999 |  |  |  |  | 1985
CH | SILVRETTA | 408 | 1985 |  |  | +X | 19859999 |  | 19849999 |  |  |  |  | 1985
CH | SILVRETTA | 408 | 1986 | -6 |  |  | 19869999 | tG | 19849999 |  |  |  |  | 1990
CH | SILVRETTA | 408 | 1987 | -3 |  |  | 19879999 |  | 19869999 |  |  |  |  | 1990
CH | SILVRETTA | 408 | 1988 | -8 |  |  | 19889999 |  | 19879999 |  |  |  |  | 1990
CH | SILVRETTA | 408 | 1989 | -9 |  |  | 19899999 |  | 19889999 |  |  |  |  | 1990
CH | SILVRETTA | 408 | 1990 | -13 |  |  | 19909999 |  | 19899999 |  |  |  |  | 1990
CH | SILVRETTA | 408 | 1991 | -9 |  |  | 19910830 | aP | 19909999 |  |  |  |  | 1995
CH | SILVRETTA | 408 | 1992 | -13 |  |  | 19920916 | aP | 19919999 |  |  |  |  | 1995
CH | SILVRETTA | 408 | 1993 | -14 |  |  | 19930902 | aP | 19929999 |  |  |  |  | 1995
CH | SILVRETTA | 408 | 1994 | -6 |  |  | 19940823 | aP | 19939999 |  |  |  |  | 1995
CH | SILVRETTA | 408 | 1995 | -15 |  |  | 19951017 | aP | 19940823 |  |  |  |  | 1995
CH | SILVRETTA | 408 | 1997 | -10 |  |  | 19970916 |  | 19951017 |  |  |  |  | 2000
CH | SILVRETTA | 408 | 1998 | -12 |  |  | 19980831 |  | 19970916 |  |  |  |  | 2000
CH | SILVRETTA | 408 | 1999 | -6 |  |  | 19991101 |  | 19980831 |  |  |  |  | 2000
CH | SILVRETTA | 408 | 2000 | -2 |  |  | 20000909 |  | 19991101 |  |  |  |  | 2000
CH | SILVRETTA | 408 | 2002 | -10.9 |  |  | 20020917 | aP | 20000909 |  | VAW/scnat |  |  | 2005
CH | SILVRETTA | 408 | 2003 | -6.6 |  |  | 20030813 | aP | 20020917 |  | VAW/scnat |  |  | 2005
CH | SILVRETTA | 408 | 2004 | -5.8 |  |  | 20041005 | aP | 20030813 |  | VAW/scnat |  |  | 2005
CH | SILVRETTA | 408 | 2005 | -15.9 |  |  | 20050915 | aP | 20041005 |  | VAW/scnat |  |  | 2005
CH | SILVRETTA | 408 | 2006 | -7 | 1 |  | 20060905 | aP | 20050915 | Bauder | VAW/ETHZ |  |  | 2010
CH | SILVRETTA | 408 | 2007 | -10 | 1 |  | 20070924 | aP | 20060905 | Bauder | VAW/ETHZ |  |  | 2010
CH | SILVRETTA | 408 | 2008 | -6 | 1 |  | 20080909 | aP | 20070924 | Bauder | VAW/ETHZ |  |  | 2010
CH | SILVRETTA | 408 | 2009 | -7 | 1 |  | 20090909 | aP | 20080909 | Bauder | VAW/ETHZ |  |  | 2010
CH | SILVRETTA | 408 | 2010 | -8 | 1 |  | 20100922 | aP | 20090909 | Bauder | VAW/ETHZ |  |  | 2010
CH | SILVRETTA | 408 | 2011 | -12 |  |  | 20110916 |  | 20100922 | VAW/ETHZ, A. Bauder | VAW/ETH Zürich and EKK/SCNAT | Glaciological Reports (1881-2014), http://glaciology.ethz.ch/swiss-glaciers/ |  |  | 2013
CH | SILVRETTA | 408 | 2012 | -8 |  |  | 20120820 |  | 20110916 | VAW/ETHZ, A. Bauder | VAW/ETH Zürich and EKK/SCNAT | Glaciological Reports (1881-2014), http://glaciology.ethz.ch/swiss-glaciers/ |  |  | 2013
CH | SILVRETTA | 408 | 2013 | -24 |  |  | 20130822 |  | 20120820 | VAW/ETHZ, A. Bauder | VAW/ETH Zürich and EKK/SCNAT | Glaciological Reports (1881-2014), http://glaciology.ethz.ch/swiss-glaciers/ |  |  | 2013
CH | SILVRETTA | 408 | 2014 | -7 |  |  | 20140927 | a | 20130822 | VAW/ETHZ, A. Bauder | VAW/ETH Zürich and EKK/SCNAT | Glaciological Reports (1881-2015), http://glaciology.ethz.ch/swiss-glaciers/ |  |  | 2015
CH | SILVRETTA | 408 | 2015 | -7 |  |  | 20150807 | a | 20140927 | VAW/ETHZ, A. Bauder | VAW/ETH Zürich and EKK/SCNAT | Glaciological Reports (1881-2016), http://www.glamos.ch |  |  | 2015
CH | SILVRETTA | 408 | 2016 | -17 |  |  | 20160907 | a | 20150807 | VAW/ETHZ, Andreas Bauder | VAW/ETH Zürich and EKK/SCNAT | Glaciological Reports (1881-2017), http://www.glamos.ch
CN | URUMQI GLACIER NO. 1 | 853 | 1973 | -75 |  |  | 19739999 |  | 19629999 |  |  | DISCHL, M. (1999): Weltweite Gletscherlängenänderungen seit 1894. Diplomarbeit. Geographisches Institut UNI Zürich. SOURCE: IAHS (ICSI)/UNEP/UNESCO (1988)
CN | URUMQI GLACIER NO. 1 | 853 | 1980 | -30 | 0.1 |  | 19809999 |  | 19730830 |  |  |  |  | 1980
CN | URUMQI GLACIER NO. 1 | 853 | 1981 | -3.1 | 0 |  | 19819999 | tP | 19809999 |  |  |  |  | 1985
CN | URUMQI GLACIER NO. 1 | 853 | 1982 | -2.1 |  |  | 19829999 |  | 19819999 |  |  |  |  | 1985
CN | URUMQI GLACIER NO. 1 | 853 | 1983 | -2.9 |  |  | 19839999 |  | 19829999 |  |  |  |  | 1985
CN | URUMQI GLACIER NO. 1 | 853 | 1984 | -3.4 |  |  | 19849999 |  | 19839999 |  |  |  |  | 1985
CN | URUMQI GLACIER NO. 1 | 853 | 1985 | -3.4 |  |  | 19859999 |  | 19849999 |  |  |  |  | 1985
CN | URUMQI GLACIER NO. 1 | 853 | 1986 | -4.6 | 0.1 |  | 19869999 | tG | 19850824 |  |  |  |  | 1990
CN | URUMQI GLACIER NO. 1 | 853 | 1987 | -3.6 |  |  | 19879999 |  | 19869999 |  |  |  |  | 1990
CN | URUMQI GLACIER NO. 1 | 853 | 1988 | -3.8 |  |  | 19889999 |  | 19879999 |  |  |  |  | 1990
CN | URUMQI GLACIER NO. 1 | 853 | 1989 | -5.4 |  |  | 19899999 |  | 19889999 |  |  |  |  | 1990
CN | URUMQI GLACIER NO. 1 | 853 | 1990 | -3.6 |  |  | 19900827 |  | 19899999 |  |  |  |  | 1990
CN | URUMQI GLACIER NO. 1 | 853 | 1991 | -6.5 |  |  | 19910916 | tG | 19900827 |  |  |  |  | 1995
CN | URUMQI GLACIER NO. 1 | 853 | 1992 | -3.4 |  |  | 19920901 | tG | 19910916 |  |  |  |  | 1995
CN | URUMQI GLACIER NO. 1 | 853 | 1993 | -3.8 |  |  | 19930902 | tG | 19920901 |  |  |  |  | 1995
CN | URUMQI GLACIER NO. 1 | 853 | 1994 | -6.8 |  |  | 19940831 | tG | 19930902 |  |  |  |  | 1995
CN | URUMQI GLACIER NO. 1 | 853 | 1995 | -6.2 | 0.1 |  | 19950826 | tG | 19940831 |  |  |  |  | 1995
CN | URUMQI GLACIER NO. 1 | 853 | 2006 |  |  | -X | 20060901 | tG | 20050901 | Zhefan Jing & Zaiming Zhou | Zhongqin Li, Tianshan Glaciological Station / Cold and Arid Regions Environment and Engineering Research Institute (CAREERI), Chinese Academy of Sciences (CAS). 260 West Donggang Road CN–730 001 Lanzhou, Gansu. E-mail: lizq@lzb.ac.cn |  |  | 2010
CN | URUMQI GLACIER NO. 1 | 853 | 2007 |  |  | -X | 20070901 | tG | 20060901 | Zhefan Jing & Zaiming Zhou | Zhongqin Li, Tianshan Glaciological Station / Cold and Arid Regions Environment and Engineering Research Institute (CAREERI), Chinese Academy of Sciences (CAS). 260 West Donggang Road CN–730 001 Lanzhou, Gansu. E-mail: lizq@lzb.ac.cn |  |  | 2010
CN | URUMQI GLACIER NO. 1 | 853 | 2008 |  |  | -X | 20080901 | tG | 20070901 | Zhefan Jing & Zaiming Zhou | Zhongqin Li, Tianshan Glaciological Station / Cold and Arid Regions Environment and Engineering Research Institute (CAREERI), Chinese Academy of Sciences (CAS). 260 West Donggang Road CN–730 001 Lanzhou, Gansu. E-mail: lizq@lzb.ac.cn |  |  | 2010
CN | URUMQI GLACIER NO. 1 | 853 | 2009 | -4 | 0.5 |  | 20090901 | tG | 20080901 | Min Cao | Zhongqin Li, Tianshan Glaciological Station / Cold and Arid Regions Environment and Engineering Research Institute (CAREERI), Chinese Academy of Sciences (CAS). 260 West Donggang Road CN–730 001 Lanzhou, Gansu. E-mail: lizq@lzb.ac.cn |  |  | 2010
CN | URUMQI GLACIER NO. 1 | 853 | 2010 |  |  | -X | 20100901 | tG | 20090901 | Huilin Li | Zhongqin Li, Tianshan Glaciological Station / CAREERI, CAS. 260 West Donggang Road CN–730 000 Lanzhou, Gansu. E-mail: lizq@lzb.ac.cn |  |  | 2010
CN | URUMQI GLACIER NO. 1 | 853 | 2011 |  |  | -X | 20110906 | tG | 20100911 | Huilin Li | Zhongqin Li, Tianshan Glaciological Station / Cold and Arid Regions Environment and Engineering Research Institute (CAREERI), Chinese Academy of Sciences (CAS). 260 West Donggang Road CN–730 001 Lanzhou, Gansu. E-mail: lizq@lzb.ac.cn | WGMS (2015): GGCB No. 1 (2012-2013). |  |  | 2013
CN | URUMQI GLACIER NO. 1 | 853 | 2013 | -8 | 1 |  | 20130829 | tG | 20120820 | Huilin Li, Wenbin Wang | Zhongqin Li, Tianshan Glaciological Station / Cold and Arid Regions Environment and Engineering Research Institute (CAREERI), Chinese Academy of Sciences (CAS). 260 West Donggang Road CN–730 000 Lanzhou, Gansu. E-mail: lizq@lzb.ac.cn | WGMS (2015): GGCB No. 1 (2012-2013). | Based on submitted infor, survey year corrected from "2012" to "2013". |  | 2013
CN | URUMQI GLACIER NO. 1 | 853 | 2014 | -8 | 1 |  | 20140831 | tG | 20130829 | Puyu Wang, Chunhai Xu | Tianshan Glaciological Station / Cold and Arid Regions Environment and Engineering Research Institute (CAREERI), Chinese Academy of Sciences (CAS). 260 West Donggang Road CN–730 000 Lanzhou, Gansu. Main contact Zhongqin Li, E-mail: lizq@lzb.ac.cn | WGMS (2017): GGCB No. 2 (2014-2015). |  |  | 2015
CN | URUMQI GLACIER NO. 1 | 853 | 2015 | -8 | 1 |  | 20150828 | tG | 20140903 | Puyu Wang, Chunhai Xu | Zhongqin Li, Tianshan Glaciological Station / Cold and Arid Regions Environment and Engineering Research Institute (CAREERI), Chinese Academy of Sciences (CAS). 260 West Donggang Road CN–730 000 Lanzhou, Gansu. E-mail: lizq@lzb.ac.cn | WGMS (2017): GGCB No. 2 (2014-2015). |  |  | 2015
CN | URUMQI GLACIER NO. 1 | 853 | 2016 | -7 | 1 |  | 20160901 | tG | 20150828 | Puyu Wang, Chunhai Xu | Zhongqin Li, Tianshan Glaciological Station / Cold and Arid Regions Environment and Engineering Research Institute (CAREERI), Chinese Academy of Sciences (CAS). 260 West Donggang Road CN–730 000 Lanzhou, Gansu. E-mail: lizq@lzb.ac.cn
FR | ARGENTIERE | 354 | 1883 | -631 |  |  | 18839999 |  | 18669999 |  |  | Mougin P and others. 1933. Etudes Glaciologiques. Direction des Eaux et du Genie Rural. Imprimerie Nationale. Paris.Mougin P and others. 1933. Etudes Glaciologiques. Direction des Eaux et du Genie Rural. Imprimerie Nationale. Paris.
FR | ARGENTIERE | 354 | 1896 | 275 |  |  | 18969999 |  | 18839999 |  |  | Mougin P and others. 1933. Etudes Glaciologiques. Direction des Eaux et du Genie Rural. Imprimerie Nationale. Paris.
FR | ARGENTIERE | 354 | 1904 | -165 |  |  | 19049999 |  | 18969999 |  |  | Mougin P and others. 1933. Etudes Glaciologiques. Direction des Eaux et du Genie Rural. Imprimerie Nationale. Paris.
FR | ARGENTIERE | 354 | 1905 | -22 |  |  | 19059999 |  | 19049999 |  |  | Mougin P and others. 1933. Etudes Glaciologiques. Direction des Eaux et du Genie Rural. Imprimerie Nationale. Paris.
FR | ARGENTIERE | 354 | 1906 | -33 |  |  | 19069999 |  | 19059999 |  |  | Mougin P and others. 1933. Etudes Glaciologiques. Direction des Eaux et du Genie Rural. Imprimerie Nationale. Paris.
FR | ARGENTIERE | 354 | 1907 | -20 |  |  | 19079999 |  | 19069999 |  |  | Mougin P and others. 1933. Etudes Glaciologiques. Direction des Eaux et du Genie Rural. Imprimerie Nationale. Paris.
FR | ARGENTIERE | 354 | 1908 | -29.5 |  |  | 19089999 |  | 19079999 |  |  | Mougin P and others. 1933. Etudes Glaciologiques. Direction des Eaux et du Genie Rural. Imprimerie Nationale. Paris.
FR | ARGENTIERE | 354 | 1909 | -18.5 |  |  | 19099999 |  | 19089999 |  |  | Mougin P and others. 1933. Etudes Glaciologiques. Direction des Eaux et du Genie Rural. Imprimerie Nationale. Paris.
FR | ARGENTIERE | 354 | 1910 | -20 |  |  | 19109999 |  | 19099999 |  |  | Mougin P and others. 1933. Etudes Glaciologiques. Direction des Eaux et du Genie Rural. Imprimerie Nationale. Paris.
FR | ARGENTIERE | 354 | 1911 | -12 |  |  | 19119999 |  | 19109999 |  |  | Mougin P and others. 1933. Etudes Glaciologiques. Direction des Eaux et du Genie Rural. Imprimerie Nationale. Paris.
FR | ARGENTIERE | 354 | 1912 | -9 |  |  | 19129999 |  | 19119999 |  |  | Mougin P and others. 1933. Etudes Glaciologiques. Direction des Eaux et du Genie Rural. Imprimerie Nationale. Paris.
FR | ARGENTIERE | 354 | 1913 | 130.5 |  |  | 19139999 |  | 19129999 |  |  | Mougin P and others. 1933. Etudes Glaciologiques. Direction des Eaux et du Genie Rural. Imprimerie Nationale. Paris.
FR | ARGENTIERE | 354 | 1915 | 147 |  |  | 19159999 |  | 19139999 |  |  | Mougin P and others. 1933. Etudes Glaciologiques. Direction des Eaux et du Genie Rural. Imprimerie Nationale. Paris.
FR | ARGENTIERE | 354 | 1916 | 12 |  |  | 19169999 |  | 19159999 |  |  | Mougin P and others. 1933. Etudes Glaciologiques. Direction des Eaux et du Genie Rural. Imprimerie Nationale. Paris.
FR | ARGENTIERE | 354 | 1917 | 21 |  |  | 19179999 |  | 19169999 |  |  | Mougin P and others. 1933. Etudes Glaciologiques. Direction des Eaux et du Genie Rural. Imprimerie Nationale. Paris.
FR | ARGENTIERE | 354 | 1918 | 21.5 |  |  | 19189999 |  | 19179999 |  |  | Mougin P and others. 1933. Etudes Glaciologiques. Direction des Eaux et du Genie Rural. Imprimerie Nationale. Paris.
FR | ARGENTIERE | 354 | 1919 | 37 |  |  | 19199999 |  | 19189999 |  |  | Mougin P and others. 1933. Etudes Glaciologiques. Direction des Eaux et du Genie Rural. Imprimerie Nationale. Paris.
FR | ARGENTIERE | 354 | 1920 | 42 |  |  | 19209999 |  | 19199999 |  |  | Mougin P and others. 1933. Etudes Glaciologiques. Direction des Eaux et du Genie Rural. Imprimerie Nationale. Paris.
FR | ARGENTIERE | 354 | 1921 | 44 |  |  | 19219999 |  | 19209999 |  |  | Mougin P and others. 1933. Etudes Glaciologiques. Direction des Eaux et du Genie Rural. Imprimerie Nationale. Paris.
FR | ARGENTIERE | 354 | 1922 | 0.5 |  |  | 19229999 |  | 19219999 |  |  | Mougin P and others. 1933. Etudes Glaciologiques. Direction des Eaux et du Genie Rural. Imprimerie Nationale. Paris.
FR | ARGENTIERE | 354 | 1923 | 8.5 |  |  | 19239999 |  | 19229999 |  |  | Mougin P and others. 1933. Etudes Glaciologiques. Direction des Eaux et du Genie Rural. Imprimerie Nationale. Paris.
FR | ARGENTIERE | 354 | 1924 | -2 |  |  | 19249999 |  | 19239999 |  |  | Mougin P and others. 1933. Etudes Glaciologiques. Direction des Eaux et du Genie Rural. Imprimerie Nationale. Paris.
FR | ARGENTIERE | 354 | 1925 | 3 |  |  | 19259999 |  | 19249999 |  |  | Mougin P and others. 1933. Etudes Glaciologiques. Direction des Eaux et du Genie Rural. Imprimerie Nationale. Paris.
FR | ARGENTIERE | 354 | 1926 | -5 |  |  | 19269999 |  | 19259999 |  |  | Mougin P and others. 1933. Etudes Glaciologiques. Direction des Eaux et du Genie Rural. Imprimerie Nationale. Paris.
FR | ARGENTIERE | 354 | 1927 | -6.5 |  |  | 19279999 |  | 19269999 |  |  | Mougin P and others. 1933. Etudes Glaciologiques. Direction des Eaux et du Genie Rural. Imprimerie Nationale. Paris.
FR | ARGENTIERE | 354 | 1928 | -18.5 |  |  | 19289999 |  | 19279999 |  |  | Mougin P and others. 1933. Etudes Glaciologiques. Direction des Eaux et du Genie Rural. Imprimerie Nationale. Paris.
FR | ARGENTIERE | 354 | 1929 | -35 |  |  | 19299999 |  | 19289999 |  |  | Mougin P and others. 1933. Etudes Glaciologiques. Direction des Eaux et du Genie Rural. Imprimerie Nationale. Paris.
FR | ARGENTIERE | 354 | 1930 | -25.5 |  |  | 19309999 |  | 19299999 |  |  | Mougin P and others. 1933. Etudes Glaciologiques. Direction des Eaux et du Genie Rural. Imprimerie Nationale. Paris.
FR | ARGENTIERE | 354 | 1931 | -25.5 |  |  | 19319999 |  | 19309999 |  |  | Mougin P and others. 1933. Etudes Glaciologiques. Direction des Eaux et du Genie Rural. Imprimerie Nationale. Paris.
FR | ARGENTIERE | 354 | 1932 | -55 |  |  | 19329999 |  | 19319999 |  |  | Mougin P and others. 1933. Etudes Glaciologiques. Direction des Eaux et du Genie Rural. Imprimerie Nationale. Paris.
FR | ARGENTIERE | 354 | 1933 | -5 |  |  | 19339999 |  | 19329999 |  |  | DISCHL, M. (1999): Weltweite Gletscherlängenänderungen seit 1894. Diplomarbeit. Geographisches Institut UNI Zürich. SOURCE: MERCANTON (1936)
FR | ARGENTIERE | 354 | 1934 | -47.5 |  |  | 19349999 |  | 19339999 |  |  | DISCHL, M. (1999): Weltweite Gletscherlängenänderungen seit 1894. Diplomarbeit. Geographisches Institut UNI Zürich. SOURCE: MERCANTON (1936)
FR | ARGENTIERE | 354 | 1935 | -12 |  |  | 19359999 |  | 19349999 |  |  | DISCHL, M. (1999): Weltweite Gletscherlängenänderungen seit 1894. Diplomarbeit. Geographisches Institut UNI Zürich. SOURCE: MERCANTON (1936)
FR | ARGENTIERE | 354 | 1936 | -13 |  |  | 19369999 |  | 19359999 |  |  | DISCHL, M. (1999): Weltweite Gletscherlängenänderungen seit 1894. Diplomarbeit. Geographisches Institut UNI Zürich. SOURCE: MERCANTON (1948)
FR | ARGENTIERE | 354 | 1938 | -14 |  |  | 19389999 |  | 19369999 |  |  | DISCHL, M. (1999): Weltweite Gletscherlängenänderungen seit 1894. Diplomarbeit. Geographisches Institut UNI Zürich. SOURCE: MERCANTON (1948)
FR | ARGENTIERE | 354 | 1945 | -109.5 |  |  | 19459999 |  | 19389999 |  |  | DISCHL, M. (1999): Weltweite Gletscherlängenänderungen seit 1894. Diplomarbeit. Geographisches Institut UNI Zürich. SOURCE: MERCANTON (1948)
FR | ARGENTIERE | 354 | 1946 | 10 |  |  | 19469999 |  | 19459999 |  |  | DISCHL, M. (1999): Weltweite Gletscherlängenänderungen seit 1894. Diplomarbeit. Geographisches Institut UNI Zürich. SOURCE: MERCANTON (1952)
FR | ARGENTIERE | 354 | 1948 | 40 |  |  | 19489999 |  | 19469999 |  |  | DISCHL, M. (1999): Weltweite Gletscherlängenänderungen seit 1894. Diplomarbeit. Geographisches Institut UNI Zürich. SOURCE: MERCANTON (1952)
FR | ARGENTIERE | 354 | 1949 | -20 |  |  | 19499999 |  | 19489999 |  |  | DISCHL, M. (1999): Weltweite Gletscherlängenänderungen seit 1894. Diplomarbeit. Geographisches Institut UNI Zürich. SOURCE: MERCANTON (1952)
FR | ARGENTIERE | 354 | 1950 | -28 |  |  | 19509999 |  | 19499999 |  |  | DISCHL, M. (1999): Weltweite Gletscherlängenänderungen seit 1894. Diplomarbeit. Geographisches Institut UNI Zürich. SOURCE: MERCANTON (1952)
FR | ARGENTIERE | 354 | 1952 | -32 |  |  | 19529999 |  | 19509999 |  |  | DISCHL, M. (1999): Weltweite Gletscherlängenänderungen seit 1894. Diplomarbeit. Geographisches Institut UNI Zürich. SOURCE: MERCANTON (1954)
FR | ARGENTIERE | 354 | 1956 | -101 |  |  | 19569999 |  | 19529999 |  |  | DISCHL, M. (1999): Weltweite Gletscherlängenänderungen seit 1894. Diplomarbeit. Geographisches Institut UNI Zürich. SOURCE: MERCANTON (1958)
FR | ARGENTIERE | 354 | 1959 | -107 |  |  | 19599999 |  | 19569999 |  |  | DISCHL, M. (1999): Weltweite Gletscherlängenänderungen seit 1894. Diplomarbeit. Geographisches Institut UNI Zürich. SOURCE: MERCANTON (1961)
FR | ARGENTIERE | 354 | 1962 | -103 |  |  | 19629999 |  | 19599999 |  |  | DISCHL, M. (1999): Weltweite Gletscherlängenänderungen seit 1894. Diplomarbeit. Geographisches Institut UNI Zürich. SOURCE: IAHS (ICSI)/UNESCO (1967)
FR | ARGENTIERE | 354 | 1964 | 0 |  |  | 19649999 |  | 19629999 |  |  | DISCHL, M. (1999): Weltweite Gletscherlängenänderungen seit 1894. Diplomarbeit. Geographisches Institut UNI Zürich. SOURCE: IAHS (ICSI)/UNESCO (1977)
FR | ARGENTIERE | 354 | 1965 | -7 |  |  | 19659999 |  | 19649999 |  |  | DISCHL, M. (1999): Weltweite Gletscherlängenänderungen seit 1894. Diplomarbeit. Geographisches Institut UNI Zürich. SOURCE: IAHS (ICSI)/UNESCO (1973)
FR | ARGENTIERE | 354 | 1966 | -5 |  |  | 19669999 |  | 19659999 |  |  | DISCHL, M. (1999): Weltweite Gletscherlängenänderungen seit 1894. Diplomarbeit. Geographisches Institut UNI Zürich. SOURCE: IAHS (ICSI)/UNESCO (1973)
FR | ARGENTIERE | 354 | 1967 | -5 |  |  | 19679999 |  | 19669999 |  |  | DISCHL, M. (1999): Weltweite Gletscherlängenänderungen seit 1894. Diplomarbeit. Geographisches Institut UNI Zürich. SOURCE: IAHS (ICSI)/UNESCO (1973)
FR | ARGENTIERE | 354 | 1968 | 0 |  |  | 19689999 |  | 19679999 |  |  | DISCHL, M. (1999): Weltweite Gletscherlängenänderungen seit 1894. Diplomarbeit. Geographisches Institut UNI Zürich. SOURCE: IAHS (ICSI)/UNESCO (1973)
FR | ARGENTIERE | 354 | 1969 | 0 |  |  | 19699999 |  | 19689999 |  |  | DISCHL, M. (1999): Weltweite Gletscherlängenänderungen seit 1894. Diplomarbeit. Geographisches Institut UNI Zürich. SOURCE: IAHS (ICSI)/UNESCO (1973)
FR | ARGENTIERE | 354 | 1970 | -3 |  |  | 19709999 |  | 19699999 |  |  | DISCHL, M. (1999): Weltweite Gletscherlängenänderungen seit 1894. Diplomarbeit. Geographisches Institut UNI Zürich. SOURCE: IAHS (ICSI)/UNESCO (1973)
FR | ARGENTIERE | 354 | 1973 | 0 |  |  | 19739999 |  | 19629999 |  |  |  |  | 1975
FR | ARGENTIERE | 354 | 1979 | 53 | 5 |  | 19799999 |  | 19741001 |  |  |  |  | 1980
FR | ARGENTIERE | 354 | 1980 | 12 |  |  | 19809999 |  | 19799999 |  |  |  |  | 1980
FR | ARGENTIERE | 354 | 1981 | 30 | 1 |  | 19819999 | tG | 19800901 |  |  |  |  | 1985
FR | ARGENTIERE | 354 | 1982 | 25 |  |  | 19829999 |  | 19819999 |  |  |  |  | 1985
FR | ARGENTIERE | 354 | 1983 | 11 |  |  | 19839999 |  | 19829999 |  |  |  |  | 1985
FR | ARGENTIERE | 354 | 1984 | 28 |  |  | 19849999 |  | 19839999 |  |  |  |  | 1985
FR | ARGENTIERE | 354 | 1985 | 45 |  |  | 19859999 |  | 19849999 |  |  |  |  | 1985
FR | ARGENTIERE | 354 | 1986 | 3 | 1 |  | 19869999 | tG | 19859999 |  |  |  |  | 1990
FR | ARGENTIERE | 354 | 1987 | 25 |  |  | 19879999 |  | 19869999 |  |  |  |  | 1990
FR | ARGENTIERE | 354 | 1988 | 15 |  |  | 19889999 |  | 19879999 |  |  |  |  | 1990
FR | ARGENTIERE | 354 | 1989 | 9 |  |  | 19899999 |  | 19889999 |  |  |  |  | 1990
FR | ARGENTIERE | 354 | 1990 | 4 |  |  | 19909999 |  | 19899999 |  |  |  |  | 1990
FR | ARGENTIERE | 354 | 1991 | -11 |  |  | 19919999 | tG | 19909999 |  |  |  |  | 1995
FR | ARGENTIERE | 354 | 1992 | -13 |  |  | 19929999 | tG | 19919999 |  |  |  |  | 1995
FR | ARGENTIERE | 354 | 1993 | -25 |  |  | 19939999 | tG | 19929999 |  |  |  |  | 1995
FR | ARGENTIERE | 354 | 1994 | -10 |  |  | 19949999 | tG | 19939999 |  |  |  |  | 1995
FR | ARGENTIERE | 354 | 1995 | -22 | 1 |  | 19959999 | tG | 19949999 |  |  |  |  | 1995
FR | ARGENTIERE | 354 | 1996 | -41 | 3 |  | 19960901 | tG | 19950901 | Christian Vincent | CNRS-INSU, UniV. Grenoble Alpes, France. |  |  | 2000
FR | ARGENTIERE | 354 | 1997 | -40 | 3 |  | 19970901 | tG | 19960901 | Christian Vincent | CNRS-INSU, UniV. Grenoble Alpes, France. |  |  | 2000
FR | ARGENTIERE | 354 | 1998 | -52 | 3 |  | 19980901 | tG | 19970901 | Christian Vincent | CNRS-INSU, UniV. Grenoble Alpes, France. |  |  | 2000
FR | ARGENTIERE | 354 | 1999 | -39 | 3 |  | 19990901 | tG | 19980901 | Christian Vincent | CNRS-INSU, UniV. Grenoble Alpes, France. |  |  | 2000
FR | ARGENTIERE | 354 | 2000 | -15 | 3 |  | 20000901 | tG | 19990901 | Christian Vincent | CNRS-INSU, UniV. Grenoble Alpes, France. |  |  | 2000
FR | ARGENTIERE | 354 | 2001 | -21 | 5 |  | 20010909 | tG | 20000906 | Christian Vincent | CNRS-INSU, UniV. Grenoble Alpes, France.
FR | ARGENTIERE | 354 | 2002 | -43 | 5 |  | 20020906 | tG | 20010909 | Christian Vincent | CNRS-INSU, UniV. Grenoble Alpes, France.
FR | ARGENTIERE | 354 | 2003 | -33 | 5 |  | 20030910 | tG | 20020906 | Christian Vincent | CNRS-INSU, UniV. Grenoble Alpes, France.
FR | ARGENTIERE | 354 | 2004 | -42 | 5 |  | 20040907 | tG | 20030910 | Christian Vincent | CNRS-INSU, UniV. Grenoble Alpes, France.
FR | ARGENTIERE | 354 | 2005 | -60 | 30 |  | 20050830 | tG | 20040907 | Christian Vincent, Delphine Six | CNRS-INSU, UniV. Grenoble Alpes, France.
FR | ARGENTIERE | 354 | 2006 | -26 | 5 |  | 20060906 | tG | 20050830 | Christian Vincent, Delphine Six | CNRS-INSU, UniV. Grenoble Alpes, France. |  |  | 2010
FR | ARGENTIERE | 354 | 2007 | -27 | 5 |  | 20070905 | tG | 20060906 | Christian Vincent, Delphine Six | CNRS-INSU, UniV. Grenoble Alpes, France. |  |  | 2010
FR | ARGENTIERE | 354 | 2008 | -38 | 5 |  | 20080902 | tG | 20070905 | Christian Vincent, Delphine Six | CNRS-INSU, UniV. Grenoble Alpes, France. |  |  | 2010
FR | ARGENTIERE | 354 | 2010 | -71 | 5 |  | 20100910 | tG | 20080902 | Christian Vincent, Delphine Six | CNRS-INSU, UniV. Grenoble Alpes, France. |  |  | 2010
FR | ARGENTIERE | 354 | 2011 | -62 | 5 |  | 20110907 | tG | 20080902 | Christian Vincent, Delphine Six | CNRS-INSU, UniV. Grenoble Alpes, France. | WGMS (2015): GGCB No. 1 (2012-2013). |  |  | 2013
FR | ARGENTIERE | 354 | 2012 | -25 | 10 |  | 20120905 | tG | 20110907 | Christian Vincent, Delphine Six | CNRS-INSU, UniV. Grenoble Alpes, France. | WGMS (2015): GGCB No. 1 (2012-2013). |  |  | 2013
FR | ARGENTIERE | 354 | 2013 | -14 | 10 |  | 20130913 | tG | 20120905 | Christian Vincent, Delphine Six | CNRS-INSU, UniV. Grenoble Alpes, France. | WGMS (2015): GGCB No. 1 (2012-2013). |  |  | 2013
FR | ARGENTIERE | 354 | 2015 | -34 | 10 |  | 20130913 |  | 20150915 | C. Vincent, D. Six | CNRS, Institut National des Sciences de l'Univers | WGMS (2017): GGCB No. 2 (2014-2015). |  |  | 2015
FR | ARGENTIERE | 354 | 2016 | -15 | 10 |  | 20160908 |  | 20150915 | D. Six, C.Vincent | CNRS, Institut National des Sciences de l'Univers
FR | SAINT SORLIN | 356 | 1923 | 15 |  |  | 19239999 |  | 19099999 |  |  | Mougin P and others. 1933. Etudes Glaciologiques. Direction des Eaux et du Genie Rural. Imprimerie Nationale. Paris.
FR | SAINT SORLIN | 356 | 1928 | -15 |  |  | 19289999 |  | 19279999 |  |  | Mougin P and others. 1933. Etudes Glaciologiques. Direction des Eaux et du Genie Rural. Imprimerie Nationale. Paris.
FR | SAINT SORLIN | 356 | 1932 | -81 |  |  | 19329999 |  | 19289999 |  |  | Mougin P and others. 1933. Etudes Glaciologiques. Direction des Eaux et du Genie Rural. Imprimerie Nationale. Paris.
FR | SAINT SORLIN | 356 | 1938 | -80 |  |  | 19389999 |  | 19349999 |  |  | DISCHL, M. (1999): Weltweite Gletscherlängenänderungen seit 1894. Diplomarbeit. Geographisches Institut UNI Zürich. SOURCE: MERCANTON (1948)
FR | SAINT SORLIN | 356 | 1942 | -20 |  |  | 19429999 |  | 19389999 |  |  | DISCHL, M. (1999): Weltweite Gletscherlängenänderungen seit 1894. Diplomarbeit. Geographisches Institut UNI Zürich. SOURCE: MERCANTON (1948)
FR | SAINT SORLIN | 356 | 1943 | -6 |  |  | 19439999 |  | 19429999 |  |  | DISCHL, M. (1999): Weltweite Gletscherlängenänderungen seit 1894. Diplomarbeit. Geographisches Institut UNI Zürich. SOURCE: MERCANTON (1948)
FR | SAINT SORLIN | 356 | 1945 | -22 |  |  | 19459999 |  | 19439999 |  |  | DISCHL, M. (1999): Weltweite Gletscherlängenänderungen seit 1894. Diplomarbeit. Geographisches Institut UNI Zürich. SOURCE: MERCANTON (1948)
FR | SAINT SORLIN | 356 | 1955 | -77 |  |  | 19559999 |  | 19509999 |  |  | DISCHL, M. (1999): Weltweite Gletscherlängenänderungen seit 1894. Diplomarbeit. Geographisches Institut UNI Zürich. SOURCE: MERCANTON (1958)
FR | SAINT SORLIN | 356 | 1960 | -32 |  |  | 19609999 |  | 19559999 |  |  | DISCHL, M. (1999): Weltweite Gletscherlängenänderungen seit 1894. Diplomarbeit. Geographisches Institut UNI Zürich. SOURCE: IAHS (ICSI)/UNESCO (1967)
FR | SAINT SORLIN | 356 | 1965 | -5 |  |  | 19659999 |  | 19649999 |  |  | DISCHL, M. (1999): Weltweite Gletscherlängenänderungen seit 1894. Diplomarbeit. Geographisches Institut UNI Zürich. SOURCE: IAHS (ICSI)/UNESCO (1973)
FR | SAINT SORLIN | 356 | 1967 | -25 |  |  | 19679999 |  | 19659999 |  |  | DISCHL, M. (1999): Weltweite Gletscherlängenänderungen seit 1894. Diplomarbeit. Geographisches Institut UNI Zürich. SOURCE: IAHS (ICSI)/UNESCO (1973)
FR | SAINT SORLIN | 356 | 1969 | -20 |  |  | 19699999 |  | 19679999 |  |  | DISCHL, M. (1999): Weltweite Gletscherlängenänderungen seit 1894. Diplomarbeit. Geographisches Institut UNI Zürich. SOURCE: IAHS (ICSI)/UNESCO (1973)
FR | SAINT SORLIN | 356 | 1970 | -25 |  |  | 19709999 |  | 19699999 |  |  |  |  | 1975
FR | SAINT SORLIN | 356 | 1971 | -9 |  |  | 19719999 |  | 19709999 |  |  |  |  | 1975
FR | SAINT SORLIN | 356 | 1972 | -14 |  |  | 19729999 |  | 19719999 |  |  |  |  | 1975
FR | SAINT SORLIN | 356 | 1973 | -5 |  |  | 19739999 |  | 19729999 |  |  |  |  | 1975
FR | SAINT SORLIN | 356 | 1974 | -8 |  |  | 19749999 |  | 19739999 |  |  |  |  | 1975
FR | SAINT SORLIN | 356 | 1975 | 1 |  |  | 19759999 |  | 19749999 |  |  |  |  | 1975
FR | SAINT SORLIN | 356 | 1976 | -16.2 | 1 |  | 19769999 |  | 19751001 |  |  |  |  | 1980
FR | SAINT SORLIN | 356 | 1977 | 4.6 |  |  | 19779999 |  | 19769999 |  |  |  |  | 1980
FR | SAINT SORLIN | 356 | 1978 | 2.6 |  |  | 19789999 |  | 19779999 |  |  |  |  | 1980
FR | SAINT SORLIN | 356 | 1979 | 0.7 |  |  | 19799999 |  | 19789999 |  |  |  |  | 1980
FR | SAINT SORLIN | 356 | 1980 | -3.4 |  |  | 19809999 |  | 19799999 |  |  |  |  | 1980
FR | SAINT SORLIN | 356 | 1981 | -1.4 | 0 |  | 19819999 | tG | 19801001 |  |  |  |  | 1985
FR | SAINT SORLIN | 356 | 1982 | -6.4 |  |  | 19829999 |  | 19819999 |  |  |  |  | 1985
FR | SAINT SORLIN | 356 | 1983 | 0.2 |  |  | 19839999 |  | 19829999 |  |  |  |  | 1985
FR | SAINT SORLIN | 356 | 1985 | -3.2 |  |  | 19859999 |  | 19839999 |  |  |  |  | 1985
FR | SAINT SORLIN | 356 | 1987 | -18.8 | 0.5 |  | 19879999 | tG | 19859999 |  |  |  |  | 1990
FR | SAINT SORLIN | 356 | 1988 | 4.7 |  |  | 19889999 |  | 19879999 |  |  |  |  | 1990
FR | SAINT SORLIN | 356 | 1989 | -16.1 |  |  | 19899999 |  | 19889999 |  |  |  |  | 1990
FR | SAINT SORLIN | 356 | 1990 | -8.7 |  |  | 19909999 |  | 19899999 |  |  |  |  | 1990
FR | SAINT SORLIN | 356 | 1991 | -2.7 |  |  | 19919999 | tG | 19909999 |  |  |  |  | 1995
FR | SAINT SORLIN | 356 | 1992 | -6.2 |  |  | 19929999 | tG | 19919999 |  |  |  |  | 1995
FR | SAINT SORLIN | 356 | 1993 | -1.8 |  |  | 19939999 | tG | 19929999 |  |  |  |  | 1995
FR | SAINT SORLIN | 356 | 1994 | 2.6 |  |  | 19949999 | tG | 19939999 |  |  |  |  | 1995
FR | SAINT SORLIN | 356 | 1995 | -3.4 | 0.2 |  | 19959999 | tG | 19949999 |  |  |  |  | 1995
FR | SAINT SORLIN | 356 | 1996 | -5 | 3 |  | 19960901 | tG | 19950901 | Christian Vincent | CNRS-INSU, UniV. Grenoble Alpes, France. |  |  | 2000
FR | SAINT SORLIN | 356 | 2001 |  |  | -X | 20019999 | tG | 20009999 | Christian Vincent | CNRS-INSU, UniV. Grenoble Alpes, France. |  | measured but not calculated
FR | SAINT SORLIN | 356 | 2002 |  |  | -X | 20029999 | tG | 20019999 | Christian Vincent | CNRS-INSU, UniV. Grenoble Alpes, France.
FR | SAINT SORLIN | 356 | 2003 | -61 |  |  | 20030901 | tG | 19980901 | Christian Vincent | CNRS-INSU, UniV. Grenoble Alpes, France.
FR | SAINT SORLIN | 356 | 2004 | -10 | 5 |  | 20049999 | cC | 20039999 | Christian Vincent | CNRS, Institut National des Sciences de l'Univers
FR | SAINT SORLIN | 356 | 2005 |  | 5 | -X | 20059999 | cC | 20049999 | Christian Vincent | CNRS, Institut National des Sciences de l'Univers
FR | SAINT SORLIN | 356 | 2006 | -53 | 5 |  | 20060823 | cC | 20030901 | C. Vincent, D. Six | CNRS, Institut National des Sciences de l'Univers
FR | SAINT SORLIN | 356 | 2007 |  | 5 | -X | 20079999 |  | 20069999 | C. Vincent, D. Six | CNRS, Institut National des Sciences de l'Univers
FR | SAINT SORLIN | 356 | 2009 | -81 | 5 |  | 20090819 |  | 20060823 | D. Six, C. Vincent | CNRS, Institut National des Sciences de l'Univers
FR | SAINT SORLIN | 356 | 2012 | -51 | 5 |  | 20120821 |  | 20090819 | D. Six, C. Vincent | CNRS, Institut National des Sciences de l'Univers
FR | SAINT SORLIN | 356 | 2013 | -22 | 5 |  | 20130821 |  | 20120821 | D. Six, C. Vincent | CNRS, Institut National des Sciences de l'Univers
FR | SAINT SORLIN | 356 | 2015 | -44 | 5 |  | 20150824 |  | 20132108 | D. Six, C. Vincent | CNRS, Institut National des Sciences de l'Univers | WGMS (2017): GGCB No. 2 (2014-2015). |  |  | 2015
FR | SAINT SORLIN | 356 | 2016 | -16 | 5 |  | 20160825 |  | 20150824 | D.Six, C.Vincent | CNRS, Institut National des Sciences de l'Univers
FR | SARENNES | 357 | 1906 | -20 |  |  | 19069999 |  | 19059999 |  |  | Mougin P and others. 1933. Etudes Glaciologiques. Direction des Eaux et du Genie Rural. Imprimerie Nationale. Paris.
FR | SARENNES | 357 | 1923 | 6 |  |  | 19239999 |  | 19119999 |  |  | Mougin P and others. 1933. Etudes Glaciologiques. Direction des Eaux et du Genie Rural. Imprimerie Nationale. Paris.
FR | SARENNES | 357 | 1932 | -7 |  |  | 19329999 |  | 19279999 |  |  | Mougin P and others. 1933. Etudes Glaciologiques. Direction des Eaux et du Genie Rural. Imprimerie Nationale. Paris.
FR | SARENNES | 357 | 1935 | 32 |  |  | 19359999 |  | 19329999 |  |  | DISCHL, M. (1999): Weltweite Gletscherlängenänderungen seit 1894. Diplomarbeit. Geographisches Institut UNI Zürich. SOURCE: MERCANTON (1936)
IT | CARESER | 635 | 1898 | -22 |  |  | 18989999 |  | 18979999 |  |  | DISCHL, M. (1999): Weltweite Gletscherlängenänderungen seit 1894. Diplomarbeit. Geographisches Institut UNI Zürich. SOURCE: RICHTER (1899)
IT | CARESER | 635 | 1899 | 8 |  |  | 18999999 |  | 18989999 |  |  | DISCHL, M. (1999): Weltweite Gletscherlängenänderungen seit 1894. Diplomarbeit. Geographisches Institut UNI Zürich. SOURCE: RICHTER (1900)
IT | CARESER | 635 | 1900 | -13 |  |  | 19009999 |  | 18999999 |  |  | DISCHL, M. (1999): Weltweite Gletscherlängenänderungen seit 1894. Diplomarbeit. Geographisches Institut UNI Zürich. SOURCE: FINSTERWALDER & MURET (1901)
IT | CARESER | 635 | 1901 | -13 |  |  | 19019999 |  | 19009999 |  |  | DISCHL, M. (1999): Weltweite Gletscherlängenänderungen seit 1894. Diplomarbeit. Geographisches Institut UNI Zürich. SOURCE: FINSTERWALDER & MURET (1902)
IT | CARESER | 635 | 1902 | -3.5 |  |  | 19029999 |  | 19019999 |  |  | DISCHL, M. (1999): Weltweite Gletscherlängenänderungen seit 1894. Diplomarbeit. Geographisches Institut UNI Zürich. SOURCE: FINSTERWALDER & MURET (1903)
IT | CARESER | 635 | 1905 | -22 |  |  | 19059999 |  | 19029999 |  |  | DISCHL, M. (1999): Weltweite Gletscherlängenänderungen seit 1894. Diplomarbeit. Geographisches Institut UNI Zürich. SOURCE: REID & MURET (1906)
IT | CARESER | 635 | 1910 | -62 |  |  | 19109999 |  | 19059999 |  |  | DISCHL, M. (1999): Weltweite Gletscherlängenänderungen seit 1894. Diplomarbeit. Geographisches Institut UNI Zürich. SOURCE: RABOT & MURET (1911)
IT | CARESER | 635 | 1914 | -14.5 |  |  | 19149999 |  | 19109999 |  |  | DISCHL, M. (1999): Weltweite Gletscherlängenänderungen seit 1894. Diplomarbeit. Geographisches Institut UNI Zürich. SOURCE: DESIO (1967)
IT | CARESER | 635 | 1925 | -15 |  |  | 19259999 |  | 19239999 |  |  | DISCHL, M. (1999): Weltweite Gletscherlängenänderungen seit 1894. Diplomarbeit. Geographisches Institut UNI Zürich. SOURCE: MERCANTON (1930)// Rossi reported front variation of -23.7m, with the reference year 1924.
IT | CARESER | 635 | 1926 | -10.5 |  |  | 19269999 |  | 19259999 |  |  | DISCHL, M. (1999): Weltweite Gletscherlängenänderungen seit 1894. Diplomarbeit. Geographisches Institut UNI Zürich. SOURCE: MERCANTON (1930)
IT | CARESER | 635 | 1927 | -13.5 |  |  | 19279999 |  | 19269999 |  |  | DISCHL, M. (1999): Weltweite Gletscherlängenänderungen seit 1894. Diplomarbeit. Geographisches Institut UNI Zürich. SOURCE: MERCANTON (1930)
IT | CARESER | 635 | 1930 | -46.5 |  |  | 19309999 |  | 19279999 |  |  | DISCHL, M. (1999): Weltweite Gletscherlängenänderungen seit 1894. Diplomarbeit. Geographisches Institut UNI Zürich. SOURCE: MERCANTON (1934)
IT | CARESER | 635 | 1932 | -33.5 |  |  | 19329999 |  | 19309999 |  |  | DISCHL, M. (1999): Weltweite Gletscherlängenänderungen seit 1894. Diplomarbeit. Geographisches Institut UNI Zürich. SOURCE: MERCANTON (1936)
IT | CARESER | 635 | 1933 | -11 |  |  | 19339999 |  | 19329999 |  |  | DISCHL, M. (1999): Weltweite Gletscherlängenänderungen seit 1894. Diplomarbeit. Geographisches Institut UNI Zürich. SOURCE: MERCANTON (1936)
IT | CARESER | 635 | 1934 | -18.5 |  |  | 19349999 |  | 19339999 |  |  | DISCHL, M. (1999): Weltweite Gletscherlängenänderungen seit 1894. Diplomarbeit. Geographisches Institut UNI Zürich. SOURCE: MERCANTON (1936)
IT | CARESER | 635 | 1935 | -9 |  |  | 19359999 |  | 19349999 |  |  | DISCHL, M. (1999): Weltweite Gletscherlängenänderungen seit 1894. Diplomarbeit. Geographisches Institut UNI Zürich. SOURCE: MERCANTON (1936)
IT | CARESER | 635 | 1946 | -100 |  |  | 19469999 |  | 19369999 |  |  |  | Data from G. Rossi.
IT | CARESER | 635 | 1947 | -12 |  |  | 19479999 |  | 19469999 |  |  | DISCHL, M. (1999): Weltweite Gletscherlängenänderungen seit 1894. Diplomarbeit. Geographisches Institut UNI Zürich. SOURCE: MERCANTON (1952)
IT | CARESER | 635 | 1949 | -21 |  |  | 19499999 |  | 19479999 |  |  | DISCHL, M. (1999): Weltweite Gletscherlängenänderungen seit 1894. Diplomarbeit. Geographisches Institut UNI Zürich. SOURCE: MERCANTON (1952)
IT | CARESER | 635 | 1950 | -34 |  |  | 19509999 |  | 19499999 |  |  | DISCHL, M. (1999): Weltweite Gletscherlängenänderungen seit 1894. Diplomarbeit. Geographisches Institut UNI Zürich. SOURCE: MERCANTON (1952)
IT | CARESER | 635 | 1951 | -9.5 |  |  | 19519999 |  | 19509999 |  |  | DISCHL, M. (1999): Weltweite Gletscherlängenänderungen seit 1894. Diplomarbeit. Geographisches Institut UNI Zürich. SOURCE: MERCANTON (1954)
IT | CARESER | 635 | 1952 | -77 |  |  | 19529999 |  | 19519999 |  |  | DISCHL, M. (1999): Weltweite Gletscherlängenänderungen seit 1894. Diplomarbeit. Geographisches Institut UNI Zürich. SOURCE: MERCANTON (1954)
IT | CARESER | 635 | 1953 | -23 |  |  | 19539999 |  | 19529999 |  |  | DISCHL, M. (1999): Weltweite Gletscherlängenänderungen seit 1894. Diplomarbeit. Geographisches Institut UNI Zürich. SOURCE: MERCANTON (1954)// Rossi reported front variation of -26m, with the reference year 1952.
IT | CARESER | 635 | 1955 | -50.5 |  |  | 19559999 |  | 19539999 |  |  | DISCHL, M. (1999): Weltweite Gletscherlängenänderungen seit 1894. Diplomarbeit. Geographisches Institut UNI Zürich. SOURCE: MERCANTON (1958)
IT | CARESER | 635 | 1956 | -39 |  |  | 19569999 |  | 19559999 |  |  | DISCHL, M. (1999): Weltweite Gletscherlängenänderungen seit 1894. Diplomarbeit. Geographisches Institut UNI Zürich. SOURCE: MERCANTON (1958)
IT | CARESER | 635 | 1957 | -25 |  |  | 19579999 |  | 19569999 |  |  | DISCHL, M. (1999): Weltweite Gletscherlängenänderungen seit 1894. Diplomarbeit. Geographisches Institut UNI Zürich. SOURCE: MERCANTON (1961)
IT | CARESER | 635 | 1961 | -7 |  |  | 19619999 |  | 19609999 |  |  | DISCHL, M. (1999): Weltweite Gletscherlängenänderungen seit 1894. Diplomarbeit. Geographisches Institut UNI Zürich. SOURCE: IAHS (ICSI)/UNESCO (1967)// Rossi reported front variation of -40m, with the reference year 1958.
IT | CARESER | 635 | 1962 | -77 |  |  | 19629999 |  | 19619999 |  |  | DISCHL, M. (1999): Weltweite Gletscherlängenänderungen seit 1894. Diplomarbeit. Geographisches Institut UNI Zürich. SOURCE: DESIO (1967)// Rossi reported front variation of -7m, with the reference year 1961.
IT | CARESER | 635 | 1963 | -43 |  |  | 19639999 |  | 19629999 |  |  | DISCHL, M. (1999): Weltweite Gletscherlängenänderungen seit 1894. Diplomarbeit. Geographisches Institut UNI Zürich. SOURCE: IAHS (ICSI)/UNESCO (1967)// Rossi reported front variation of -120m, with the reference year 1962.
IT | CARESER | 635 | 1964 | -37 |  |  | 19649999 |  | 19639999 |  |  | DISCHL, M. (1999): Weltweite Gletscherlängenänderungen seit 1894. Diplomarbeit. Geographisches Institut UNI Zürich. SOURCE: IAHS (ICSI)/UNESCO (1967)
IT | CARESER | 635 | 1965 | 13 |  |  | 19659999 |  | 19649999 |  |  |  | Data from G. Rossi.
IT | CARESER | 635 | 1966 | 0 |  |  | 19669999 |  | 19659999 |  |  |  | Data from G. Rossi.
IT | CARESER | 635 | 1971 |  |  | -X | 19719999 |  | 19669999 |  |  |  |  | 1975
IT | CARESER | 635 | 1973 |  |  | -X | 19739999 |  | 19669999 |  |  |  |  | 1975
IT | CARESER | 635 | 1977 |  |  | SN | 19779999 |  | 19769999 |  |  |  | Data from G. Rossi.
IT | CARESER | 635 | 1990 | -90 |  |  | 19909999 |  | 19899999 |  |  |  | Data from G. Rossi.
IT | CARESER | 635 | 2005 | -67 | 0.5 |  | 20050904 | tG | 20029999 | Luca Carturan | Societa Alpinisti Tridentini (SAT) |  | Reference date unknown | 2005
IT | CARESER | 635 | 2010 | -170 | 30 |  | 20100826 | xX | 20050905 | Luca Carturan | SAT - Comitato Glaciologico Trentino, Via Manci 57, 38100 Trento, Italy |  | Glacier outlines updated at 26-08-2010. Front variation measured at CARESER ORIENTALE. | 2010
KZ | TS.TUYUKSUYSKIY | 817 | 1908 | -24 |  |  | 19089999 |  | 19029999 | K.G.Makarevich & P.A.Cherkasov | Institute of Geography Ministry of Education and Sciences of Kazakhstan Republic Pushkin Str., 99 KZ
KZ | TS.TUYUKSUYSKIY | 817 | 1959 | -321 | 1 |  | 19599999 | tG | 19089999 | K.G.Makarevich & P.A.Cherkasov | Institute of Geography Ministry of Education and Sciences of Kazakhstan Republic Pushkin Str., 99 KZ
KZ | TS.TUYUKSUYSKIY | 817 | 1960 | -20 |  |  | 19609999 | tG | 19599999 | K.G.Makarevich & P.A.Cherkasov | Institute of Geography Ministry of Education and Sciences of Kazakhstan Republic Pushkin Str., 99 KZ
KZ | TS.TUYUKSUYSKIY | 817 | 1962 | -37 |  |  | 19629999 | tG | 19609999 | K.G.Makarevich & P.A.Cherkasov | Institute of Geography Ministry of Education and Sciences of Kazakhstan Republic Pushkin Str., 99 KZ
KZ | TS.TUYUKSUYSKIY | 817 | 1963 | 12 |  |  | 19639999 | tG | 19629999 | K.G.Makarevich & P.A.Cherkasov | Institute of Geography Ministry of Education and Sciences of Kazakhstan Republic Pushkin Str., 99 KZ
KZ | TS.TUYUKSUYSKIY | 817 | 1965 | -65 |  |  | 19659999 | tG | 19639999 | K.G.Makarevich & P.A.Cherkasov | Institute of Geography Ministry of Education and Sciences of Kazakhstan Republic Pushkin Str., 99 KZ
KZ | TS.TUYUKSUYSKIY | 817 | 1966 | -21 |  |  | 19669999 | tG | 19659999 | K.G.Makarevich & P.A.Cherkasov | Institute of Geography Ministry of Education and Sciences of Kazakhstan Republic Pushkin Str., 99 KZ
KZ | TS.TUYUKSUYSKIY | 817 | 1967 | -14 |  |  | 19679999 | tG | 19669999 | K.G.Makarevich & P.A.Cherkasov | Institute of Geography Ministry of Education and Sciences of Kazakhstan Republic Pushkin Str., 99 KZ
KZ | TS.TUYUKSUYSKIY | 817 | 1968 | -18 |  |  | 19689999 | tG | 19679999 | K.G.Makarevich & P.A.Cherkasov | Institute of Geography Ministry of Education and Sciences of Kazakhstan Republic Pushkin Str., 99 KZ
KZ | TS.TUYUKSUYSKIY | 817 | 1969 | -24 |  |  | 19699999 | tG | 19689999 | K.G.Makarevich & P.A.Cherkasov | Institute of Geography Ministry of Education and Sciences of Kazakhstan Republic Pushkin Str., 99 KZ
KZ | TS.TUYUKSUYSKIY | 817 | 1970 | -16 |  |  | 19709999 | tG | 19699999 | K.G.Makarevich & P.A.Cherkasov | Institute of Geography Ministry of Education and Sciences of Kazakhstan Republic Pushkin Str., 99 KZ
KZ | TS.TUYUKSUYSKIY | 817 | 1971 | -29 |  |  | 19719999 | tG | 19709999 | K.G.Makarevich & P.A.Cherkasov | Institute of Geography Ministry of Education and Sciences of Kazakhstan Republic Pushkin Str., 99 KZ
KZ | TS.TUYUKSUYSKIY | 817 | 1972 | 4 |  |  | 19729999 | tG | 19719999 | K.G.Makarevich & P.A.Cherkasov | Institute of Geography Ministry of Education and Sciences of Kazakhstan Republic Pushkin Str., 99 KZ
KZ | TS.TUYUKSUYSKIY | 817 | 1973 | -17 |  |  | 19739999 | tG | 19729999 | K.G.Makarevich & P.A.Cherkasov | Institute of Geography Ministry of Education and Sciences of Kazakhstan Republic Pushkin Str., 99 KZ
KZ | TS.TUYUKSUYSKIY | 817 | 1974 | -28 |  |  | 19749999 | tG | 19739999 | K.G.Makarevich & P.A.Cherkasov | Institute of Geography Ministry of Education and Sciences of Kazakhstan Republic Pushkin Str., 99 KZ
KZ | TS.TUYUKSUYSKIY | 817 | 1975 | -26 |  |  | 19759999 | tG | 19749999 | K.G.Makarevich & P.A.Cherkasov | Institute of Geography Ministry of Education and Sciences of Kazakhstan Republic Pushkin Str., 99 KZ
KZ | TS.TUYUKSUYSKIY | 817 | 1976 | -22 |  |  | 19769999 | tG | 19759999 | K.G.Makarevich & P.A.Cherkasov | Institute of Geography Ministry of Education and Sciences of Kazakhstan Republic Pushkin Str., 99 KZ
KZ | TS.TUYUKSUYSKIY | 817 | 1977 | -6 |  |  | 19779999 | tG | 19769999 | K.G.Makarevich & P.A.Cherkasov | Institute of Geography Ministry of Education and Sciences of Kazakhstan Republic Pushkin Str., 99 KZ
KZ | TS.TUYUKSUYSKIY | 817 | 1978 | -16 |  |  | 19789999 | tG | 19779999 | K.G.Makarevich & P.A.Cherkasov | Institute of Geography Ministry of Education and Sciences of Kazakhstan Republic Pushkin Str., 99 KZ
KZ | TS.TUYUKSUYSKIY | 817 | 1979 | -15 |  |  | 19799999 | tG | 19789999 | K.G.Makarevich & P.A.Cherkasov | Institute of Geography Ministry of Education and Sciences of Kazakhstan Republic Pushkin Str., 99 KZ
KZ | TS.TUYUKSUYSKIY | 817 | 1981 | -12 |  |  | 19819999 | tG | 19799999 | K.G.Makarevich & P.A.Cherkasov | Institute of Geography Ministry of Education and Sciences of Kazakhstan Republic Pushkin Str., 99 KZ
KZ | TS.TUYUKSUYSKIY | 817 | 1982 | -7 |  |  | 19829999 | tG | 19819999 | K.G.Makarevich & P.A.Cherkasov | Institute of Geography Ministry of Education and Sciences of Kazakhstan Republic Pushkin Str., 99 KZ
KZ | TS.TUYUKSUYSKIY | 817 | 1984 | -29 |  |  | 19849999 | tG | 19829999 | K.G.Makarevich & P.A.Cherkasov | Institute of Geography Ministry of Education and Sciences of Kazakhstan Republic Pushkin Str., 99 KZ
KZ | TS.TUYUKSUYSKIY | 817 | 1985 | -7 |  |  | 19859999 | tG | 19849999 | K.G.Makarevich & P.A.Cherkasov | Institute of Geography Ministry of Education and Sciences of Kazakhstan Republic Pushkin Str., 99 KZ
KZ | TS.TUYUKSUYSKIY | 817 | 1986 | -9 |  |  | 19869999 | tG | 19859999 | K.G.Makarevich & P.A.Cherkasov | Institute of Geography Ministry of Education and Sciences of Kazakhstan Republic Pushkin Str., 99 KZ
KZ | TS.TUYUKSUYSKIY | 817 | 1987 | -11 |  |  | 19879999 | tG | 19869999 | K.G.Makarevich & P.A.Cherkasov | Institute of Geography Ministry of Education and Sciences of Kazakhstan Republic Pushkin Str., 99 KZ
KZ | TS.TUYUKSUYSKIY | 817 | 1988 | -18 |  |  | 19889999 | tG | 19879999 | K.G.Makarevich & P.A.Cherkasov | Institute of Geography Ministry of Education and Sciences of Kazakhstan Republic Pushkin Str., 99 KZ
KZ | TS.TUYUKSUYSKIY | 817 | 1989 | -13 |  |  | 19899999 | tG | 19889999 | K.G.Makarevich & P.A.Cherkasov | Institute of Geography Ministry of Education and Sciences of Kazakhstan Republic Pushkin Str., 99 KZ
KZ | TS.TUYUKSUYSKIY | 817 | 1990 | -19 |  |  | 19901002 | tG | 19899999 | K.G.Makarevich & P.A.Cherkasov | Institute of Geography Ministry of Education and Sciences of Kazakhstan Republic Pushkin Str., 99 KZ
KZ | TS.TUYUKSUYSKIY | 817 | 1991 | -17 |  |  | 19910925 | tG | 19901002 | K.G.Makarevich & P.A.Cherkasov | Institute of Geography Ministry of Education and Sciences of Kazakhstan Republic Pushkin Str., 99 KZ
KZ | TS.TUYUKSUYSKIY | 817 | 1992 | -8 |  |  | 19920920 | tG | 19910925 | K.G.Makarevich & P.A.Cherkasov | Institute of Geography Ministry of Education and Sciences of Kazakhstan Republic Pushkin Str., 99 KZ
KZ | TS.TUYUKSUYSKIY | 817 | 1993 | -7 |  |  | 19930821 | tG | 19920920 | K.G.Makarevich & P.A.Cherkasov | Institute of Geography Ministry of Education and Sciences of Kazakhstan Republic Pushkin Str., 99 KZ
KZ | TS.TUYUKSUYSKIY | 817 | 1994 | -14 |  |  | 19940916 | tG | 19930821 | K.G.Makarevich & P.A.Cherkasov | Institute of Geography Ministry of Education and Sciences of Kazakhstan Republic Pushkin Str., 99 KZ
KZ | TS.TUYUKSUYSKIY | 817 | 1995 | -21 |  |  | 19950910 | tG | 19940916 | K.G.Makarevich & P.A.Cherkasov | Institute of Geography Ministry of Education and Sciences of Kazakhstan Republic Pushkin Str., 99 KZ
KZ | TS.TUYUKSUYSKIY | 817 | 1996 | -10 |  |  | 19969999 | tG | 19950910 | K.G.Makarevich & P.A.Cherkasov | Institute of Geography Ministry of Education and Sciences of Kazakhstan Republic Pushkin Str., 99 KZ
KZ | TS.TUYUKSUYSKIY | 817 | 1997 | -20 |  |  | 19979999 | tG | 19969999 | K.G.Makarevich & P.A.Cherkasov | Institute of Geography Ministry of Education and Sciences of Kazakhstan Republic Pushkin Str., 99 KZ
KZ | TS.TUYUKSUYSKIY | 817 | 1998 | -9 |  |  | 19989999 | tG | 19979999 | K.G.Makarevich & P.A.Cherkasov | Institute of Geography Ministry of Education and Sciences of Kazakhstan Republic Pushkin Str., 99 KZ
KZ | TS.TUYUKSUYSKIY | 817 | 1999 | -11 |  |  | 19999999 | tG | 19989999 | K.G.Makarevich & P.A.Cherkasov | Institute of Geography Ministry of Education and Sciences of Kazakhstan Republic Pushkin Str., 99 KZ
KZ | TS.TUYUKSUYSKIY | 817 | 2000 | -12 |  |  | 20009999 | tG | 19999999 | K.G.Makarevich & P.A.Cherkasov | Institute of Geography Ministry of Education and Sciences of Kazakhstan Republic Pushkin Str., 99 KZ
KZ | TS.TUYUKSUYSKIY | 817 | 2001 | -25 |  |  | 20019999 | tG | 20009999 | K.G.Makarevich & P.A.Cherkasov | Institute of Geography Ministry of Education and Sciences of Kazakhstan Republic Pushkin Str., 99 KZ
KZ | TS.TUYUKSUYSKIY | 817 | 2005 | -53 |  |  | 20059999 | tG | 20019999 | K.G.Makarevich & P.A.Cherkasov | Institute of Geography Ministry of Education and Sciences of Kazakhstan Republic Pushkin Str., 99 KZ
KZ | TS.TUYUKSUYSKIY | 817 | 2006 | -12 | 0.5 |  | 20060830 | tG | 20059999 | N. E. Kasatkin | Institute of Geography Ministry of Education and Sciences of Kazakhstan Republic Pushkin Str., 99 KZ
KZ | TS.TUYUKSUYSKIY | 817 | 2007 | -46 | 0.5 |  | 20070827 | tG | 20060830 | N. E. Kasatkin | Institute of Geography Ministry of Education and Sciences of Kazakhstan Republic Pushkin Str., 99 KZ
KZ | TS.TUYUKSUYSKIY | 817 | 2008 | -39 | 0.5 |  | 20080825 | tG | 20070827 | N. E. Kasatkin | Institute of Geography Ministry of Education and Sciences of Kazakhstan Republic Pushkin Str., 99 KZ
KZ | TS.TUYUKSUYSKIY | 817 | 2009 | -2 | 0.5 |  | 20090823 | tG | 20080825 | N. E. Kasatkin | Institute of Geography Ministry of Education and Sciences of Kazakhstan Republic Pushkin Str., 99 KZ
KZ | TS.TUYUKSUYSKIY | 817 | 2010 | -26 | 0.5 |  | 20100822 | tG | 20090823 | N. E. Kasatkin | Institute of Geography Ministry of Education and Sciences of Kazakhstan Republic Pushkin Str., 99 KZ
KZ | TS.TUYUKSUYSKIY | 817 | 2011 | -29 | 0.5 |  | 20110825 | tG | 20100822 | N. E. Kasatkin | Institute of Geography Ministry of Education and Sciences of Kazakhstan Republic Pushkin Str., 99 KZ | WGMS (2015): GGCB No. 1 (2012-2013). |  |  | 2013
KZ | TS.TUYUKSUYSKIY | 817 | 2012 | -31 | 0.5 |  | 20120822 | tG | 20110825 | N. E. Kasatkin | Institute of Geography Ministry of Education and Sciences of Kazakhstan Republic Pushkin Str., 99 KZ | WGMS (2015): GGCB No. 1 (2012-2013). |  |  | 2013
KZ | TS.TUYUKSUYSKIY | 817 | 2013 | -31 | 0.5 |  | 20130822 | tG | 20120822 | N. E. Kasatkin | Institute of Geography Ministry of Education and Sciences of Kazakhstan Republic Pushkin Str., 99 KZ | WGMS (2015): GGCB No. 1 (2012-2013). |  |  | 2013
KZ | TS.TUYUKSUYSKIY | 817 | 2014 | -35 | 0.5 |  | 20140825 | tG | 20130822 | N. E. Kasatkin | Institute of geography MES RK | WGMS (2017): GGCB No. 2 (2014-2015). |  |  | 2015
KZ | TS.TUYUKSUYSKIY | 817 | 2015 | -49 | 0.5 |  | 20150825 | tG | 20140825 | N. E. Kasatkin | Institute of geography MES RK | WGMS (2017): GGCB No. 2 (2014-2015). |  |  | 2015
KZ | TS.TUYUKSUYSKIY | 817 | 2016 | -14 | 0.5 |  | 20160825 | tG | 20150825 | N. E. Kasatkin | Institute of Geography, Ministry of Education and Science of Kazakhstan, Pushkin str. 99, 050010 Almaty, Kazakhstan
NO | NIGARDSBREEN | 290 | 1903 | -73 |  |  | 19030901 |  | 18990901 | John Bernhard Rekstad | Bergen Museum | Rekstad, J., 1904: Fra Jostedalsbræen. Bergens Museums Aarbog 1904, No 1, 1-69.
NO | NIGARDSBREEN | 290 | 1907 | 8 |  |  | 19070901 |  | 19030901 | John Bernhard Rekstad | Bergen Museum
NO | NIGARDSBREEN | 290 | 1908 | -10 |  |  | 19080901 |  | 19070901 | John Bernhard Rekstad | Bergen Museum
NO | NIGARDSBREEN | 290 | 1909 | 18 |  |  | 19090912 |  | 19080901 | John Bernhard Rekstad | Bergen Museum | Rekstad, J. 1910: Forandringer ved norske bræer i aaret 1908-09. Bergen Museums Aarbok 1910 Nr. 4
NO | NIGARDSBREEN | 290 | 1910 | -31 |  |  | 19100912 |  | 19090912 | John Bernhard Rekstad | Bergen Museum | Rekstad, J. 1911: Forandringer ved norske bræer i aaret 1909-10. Bergen Museums Aarbok 1911 Nr. 2
NO | NIGARDSBREEN | 290 | 1911 | 5 |  |  | 19110911 |  | 19100912 | John Bernhard Rekstad | Bergen Museum | Rekstad, J. 1911: Forandringer ved norske bræer i aaret 1910-11. Bergen Museums Aarbok 1911 Nr. 15
NO | NIGARDSBREEN | 290 | 1912 | -40 |  |  | 19120909 |  | 19110901 | John Bernhard Rekstad | Bergen Museum | Rekstad, J. 1912: Forandringer ved norske bræer i aaret 1911-12. Bergen Museums Aarbok 1912 Nr. 5
NO | NIGARDSBREEN | 290 | 1913 | -12 |  |  | 19130904 |  | 19120909 | John Bernhard Rekstad | Bergen Museum | Rekstad, J. 1913: Forandringer ved norske bræer i aaret 1912-13. Bergen Museums Aarbok 1913 Nr. 11
NO | NIGARDSBREEN | 290 | 1914 | -13 |  |  | 19140901 |  | 19130904 | John Bernhard Rekstad | Bergen Museum | Rekstad, J. 1914: Forandringer ved norske bræer i aaret 1913-14. Bergen Museums Aarbok 1914/15 Nr. 7
NO | NIGARDSBREEN | 290 | 1915 | -25 |  |  | 19150901 |  | 19140901 | John Bernhard Rekstad | Bergen Museum
NO | NIGARDSBREEN | 290 | 1916 | -20 |  |  | 19160903 |  | 19150901 | John Bernhard Rekstad | Bergen Museum
NO | NIGARDSBREEN | 290 | 1917 | -19 |  |  | 19170903 |  | 19160903 | John Bernhard Rekstad | Bergen Museum | Rekstad, 1919.Forandringer ved norske bræer 1916-18. Bergen Museums Aarbok 1917-18. Naturvidenskaplig række nr. 9.
NO | NIGARDSBREEN | 290 | 1918 | -16 |  |  | 19180903 |  | 19170903 | John Bernhard Rekstad | Bergen Museum | Rekstad, 1919.Forandringer ved norske bræer 1916-18. Bergen Museums Aarbok 1917-18. Naturvidenskaplig række nr. 9.
NO | NIGARDSBREEN | 290 | 1919 | -21 |  |  | 19190901 |  | 19180903 | John Bernhard Rekstad | Bergen Museum
NO | NIGARDSBREEN | 290 | 1920 | -14 |  |  | 19200903 |  | 19190901 | John Bernhard Rekstad | Bergen Museum
NO | NIGARDSBREEN | 290 | 1921 | -17 |  |  | 19210905 |  | 19200903 | John Bernhard Rekstad | Bergen Museum | Rekstad, J. 1921: Forandringer ved norske bræer 1920-21. Bergen Museums Aarbok 1920/21 Nr. 3
NO | NIGARDSBREEN | 290 | 1922 | 7 |  |  | 19220908 |  | 19210905 | John Bernhard Rekstad | Bergen Museum | Rekstad, J. 1922: Forandringer ved norske bræer 1921-22. Bergen Museums Aarbok 1921-22 Nr. 5
NO | NIGARDSBREEN | 290 | 1923 | -23 |  |  | 19230905 |  | 19220908 | John Bernhard Rekstad | Bergen Museum | Rekstad, J. 1923: Forandringer ved norske bræer 1922-23. Bergen Museums Aarbok 1922-23 Nr. 4
NO | NIGARDSBREEN | 290 | 1924 | -13 |  |  | 19240906 |  | 19230905 | John Bernhard Rekstad | Bergen Museum | Rekstad, J. 1924: Forandringer ved norske bræer 1923-24. Bergen Museums Aarbok 1923-24 Nr. 10
NO | NIGARDSBREEN | 290 | 1925 | 10 |  |  | 19250902 |  | 19240906 | John Bernhard Rekstad | Bergen Museum | Rekstad, J. 1925. Forandringer ved norske bræer 1924-25. Bergen Museums Aarbok 1924-25 Nr. 9
NO | NIGARDSBREEN | 290 | 1926 | 16 |  |  | 19260904 |  | 19250902 | John Bernhard Rekstad | Bergen Museum | Rekstad, J. 1926. Forandringer ved norske bræer 1925-26. Bergen Museums Aarbok 1926 Nr. 4
NO | NIGARDSBREEN | 290 | 1927 | -16 |  |  | 19270905 |  | 19260904 | John Bernhard Rekstad | Bergen Museum | Rekstad, J. 1927. Forandringer ved norske breer 1926-27. Bergen Museums Årbok 1927 Nr. 7
NO | NIGARDSBREEN | 290 | 1928 | 12 |  |  | 19280904 |  | 19270905 | John Bernhard Rekstad | Bergen Museum | Rekstad, J. 1929. Forandringer ved norske breer 1927-28. Bergen Museums Årbok 1929 Nr. 6
NO | NIGARDSBREEN | 290 | 1929 | 20 |  |  | 19290901 |  | 19280904 | John Bernhard Rekstad | Bergen Museum | Rekstad, J. 1929. Forandringer ved norske breer 1928-29. Bergen Museums Årbok 1929 Nr. 12
NO | NIGARDSBREEN | 290 | 1930 | 6 |  |  | 19300903 |  | 19290901 | John Bernhard Rekstad | Bergen Museum | Rekstad, J. 1930. Forandringer ved norske breer 1929-30. Bergen Museums Årbok 1930 Nr. 12
NO | NIGARDSBREEN | 290 | 1931 | -9 |  |  | 19310907 |  | 19300903 | John Bernhard Rekstad | Bergen Museum | Rekstad, J. 1931. Forandringer ved norske breer 1930-31. Bergen Museums Årbok 1931 Nr. 8
NO | NIGARDSBREEN | 290 | 1932 | -15 |  |  | 19320905 |  | 19310907 | John Bernhard Rekstad | Bergen Museum | Rekstad, J. 1932. Forandringer ved norske breer 1931-32. Bergen Museums Årbok 1932 Nr. 6.
NO | NIGARDSBREEN | 290 | 1933 | -15 |  |  | 19330901 |  | 19320901 | Knut Fægri | Bergen Museum | Fægri, 1933: Forandringer ved norske breer 1932-33. Bergen Museums Årbok 1933. Naturvidenskapelig rekke Nr 8.
NO | NIGARDSBREEN | 290 | 1934 | -45 |  |  | 19340901 |  | 19330901 | Knut Fægri | Bergen Museum | Fægri, 1934: Forandringer ved norske breer 1933-34. Bergen Museums Årbok 1934. Naturvidenskapelig rekke Nr 11.
NO | NIGARDSBREEN | 290 | 1935 | -25 |  |  | 19350901 |  | 19340901 | Knut Fægri | Bergen Museum | Fægri, 1935: Forandringer ved norske breer 1934-35. Bergen Museums Årbok 1935. Naturvidenskapelig rekke Nr 6.
NO | NIGARDSBREEN | 290 | 1936 | 5 |  |  | 19360901 |  | 19350901 | Knut Fægri | Bergen Museum | Fægri, 1936: Forandringer ved norske breer 1935-36. Bergen Museums Årbok 1936. Naturvidenskapelig rekke Nr 10.
NO | NIGARDSBREEN | 290 | 1937 | -17 |  |  | 19370904 |  | 19360901 | Knut Fægri | Bergen Museum | Fægri, 1938: Forandringer ved norske breer 1936-37. Bergen Museums Årbok 1937. Naturvidenskapelig rekke Nr 4.
NO | NIGARDSBREEN | 290 | 1938 | -21 |  |  | 19380903 |  | 19370904 | Knut Fægri | Bergen Museum | Fægri, 1940: Forandringer ved norske breer 1937-39. Bergen Museums Årbok 1939-40. Naturvidenskapelig rekke Nr 3.
NO | NIGARDSBREEN | 290 | 1939 | -50 |  |  | 19390902 |  | 19380903 | Knut Fægri | Bergen Museum | Fægri, 1940: Forandringer ved norske breer 1937-39. Bergen Museums Årbok 1939-40. Naturvidenskapelig rekke Nr 3.
NO | NIGARDSBREEN | 290 | 1940 | -28 |  |  | 19400901 |  | 19390902 | Knut Fægri | Bergen Museum | Fægri, 1948 in Variations of glaciers, 1914-50. UIGG
NO | NIGARDSBREEN | 290 | 1941 | -41 |  |  | 19410901 |  | 19400901 | Knut Fægri | Bergen Museum | Fægri, 1948 in Variations of glaciers, 1914-50. UIGG
NO | NIGARDSBREEN | 290 | 1942 | -19 |  |  | 19420901 |  | 19410901 | Knut Fægri | Bergen Museum | Fægri, 1948 in Variations of glaciers, 1914-50. UIGG
NO | NIGARDSBREEN | 290 | 1943 | -38 |  |  | 19430901 |  | 19420901 | Knut Fægri | Bergen Museum | Fægri, 1948 in Variations of glaciers, 1914-50. UIGG
NO | NIGARDSBREEN | 290 | 1944 | -10 |  |  | 19440901 |  | 19430901 | Knut Fægri | Bergen Museum | Fægri, 1948 in Variations of glaciers, 1914-50. UIGG
NO | NIGARDSBREEN | 290 | 1945 | -43 |  |  | 19450901 |  | 19440901 | Knut Fægri | Bergen Museum | Fægri, 1948 in Variations of glaciers, 1914-50. UIGG
NO | NIGARDSBREEN | 290 | 1946 | -35 |  |  | 19460901 |  | 19450901 | Knut Fægri | Bergen Museum | Fægri, 1948 in Variations of glaciers, 1914-50. UIGG
NO | NIGARDSBREEN | 290 | 1947 | -113 |  |  | 19470901 |  | 19460901 | Knut Fægri | Bergen Museum | Fægri, 1948 in Variations of glaciers, 1914-50. UIGG
NO | NIGARDSBREEN | 290 | 1948 | -145 |  |  | 19480901 |  | 19470901 | Olav Liestøl | Norwegian Polar Institute | Rapport sur les variations de longeur des glaciers d'Europeens, de 1947 a 1950
NO | NIGARDSBREEN | 290 | 1949 | -92 |  |  | 19490901 |  | 19480901 | Olav Liestøl | Norwegian Polar Institute | Rapport sur les variations de longeur des glaciers d'Europeens, de 1947 a 1950
NO | NIGARDSBREEN | 290 | 1950 | -47 |  |  | 19500901 |  | 19490901 | Olav Liestøl | Norwegian Polar Institute | Rapport sur les variations de longeur des glaciers d'Europeens, de 1947 a 1950
NO | NIGARDSBREEN | 290 | 1951 | -56 |  |  | 19510901 |  | 19500901 | Olav Liestøl | Norwegian Polar Institute | Rapport sur les variations de longeur des glaciers d'Europe en 1950-51
NO | NIGARDSBREEN | 290 | 1952 | -87 |  |  | 19520901 |  | 19510901 | Olav Liestøl | Norwegian Polar Institute | Rapport sur les variations de longeur des glaciers d'Europe en 1950-51
NO | NIGARDSBREEN | 290 | 1953 | -60 |  |  | 19530901 |  | 19520901 | Olav Liestøl | Norwegian Polar Institute | Rapport sur les variations de longeur des glaciers d'Europe en 1950-51
NO | NIGARDSBREEN | 290 | 1954 | -41 |  |  | 19540901 |  | 19530901 | Olav Liestøl | Norwegian Polar Institute | Variations de longeur des glaciers d'Europe 1953-54. 1954-55. 1955-56
NO | NIGARDSBREEN | 290 | 1955 | -72 |  |  | 19550901 |  | 19540901 | Olav Liestøl | Norwegian Polar Institute | Variations de longeur des glaciers d'Europe 1953-54. 1954-55. 1955-56
NO | NIGARDSBREEN | 290 | 1956 | -53 |  |  | 19560901 |  | 19550901 | Olav Liestøl | Norwegian Polar Institute | Variations de longeur des glaciers d'Europe 1953-54. 1954-55. 1955-56
NO | NIGARDSBREEN | 290 | 1957 | -34 |  |  | 19570901 |  | 19560901 | Olav Liestøl | Norwegian Polar Institute | Rapport sur les variations de longeur des glaciers d'Europeens, en 1956/57, 1957/58, 1958/59
NO | NIGARDSBREEN | 290 | 1958 | -49 |  |  | 19580901 |  | 19570901 | Olav Liestøl | Norwegian Polar Institute | Rapport sur les variations de longeur des glaciers d'Europeens, en 1956/57, 1957/58, 1958/59
NO | NIGARDSBREEN | 290 | 1959 | -66 |  |  | 19590901 |  | 19580901 | Olav Liestøl | Norwegian Polar Institute | Rapport sur les variations de longeur des glaciers d'Europeens, en 1956/57, 1957/58, 1958/59
NO | NIGARDSBREEN | 290 | 1960 | -87 |  |  | 19600901 |  | 19590901 | Olav Liestøl | Norwegian Polar Institute | Fluctuations of glaciers 1959-65
NO | NIGARDSBREEN | 290 | 1961 | -55 |  |  | 19610901 |  | 19600901 | Olav Liestøl | Norwegian Polar Institute | Norsk Polarinstitutt Årbok 1963
NO | NIGARDSBREEN | 290 | 1962 | -30 |  |  | 19620901 |  | 19610901 | Olav Liestøl | Norwegian Polar Institute | Norsk Polarinstitutt Årbok 1963
NO | NIGARDSBREEN | 290 | 1963 | -65 |  |  | 19630905 |  | 19620901 | Olav Liestøl | Norwegian Polar Institute | Norsk Polarinstitutt Årbok 1963
NO | NIGARDSBREEN | 290 | 1964 | -55 |  |  | 19640905 |  | 19630905 | Olav Liestøl | Norwegian Polar Institute | Norsk Polarinstitutt Årbok 1964
NO | NIGARDSBREEN | 290 | 1965 | -54 |  |  | 19650901 |  | 19640905 | Olav Liestøl | Norwegian Polar Institute | Norsk Polarinstitutt Årbok 1965
NO | NIGARDSBREEN | 290 | 1967 | -206 |  |  | 19670901 |  | 19640901 | Olav Liestøl | Norwegian Polar Institute
NO | NIGARDSBREEN | 290 | 1972 | -309 |  |  | 19720901 |  | 19670901 | Olav Liestøl | Norwegian Polar Institute
NO | NIGARDSBREEN | 290 | 1973 | -65 |  |  | 19730914 |  | 19720910 | Anders Bjørkahaug | Norwegian Polar Institute
NO | NIGARDSBREEN | 290 | 1974 | -46 |  |  | 19740901 |  | 19730914 | Anders Bjørkahaug | Norwegian Polar Institute
NO | NIGARDSBREEN | 290 | 1975 | -16 |  |  | 19750910 |  | 19740901 | Anders Bjørkahaug | Norwegian Polar Institute
NO | NIGARDSBREEN | 290 | 1976 | -1 |  |  | 19760901 |  | 19750910 | Anders Bjørkahaug | Norwegian Polar Institute
NO | NIGARDSBREEN | 290 | 1977 | -7 |  |  | 19770901 |  | 19760901 | Anders Bjørkahaug | Norwegian Polar Institute
NO | NIGARDSBREEN | 290 | 1978 | -14 |  |  | 19780901 |  | 19770901 | Anders Bjørkahaug | Norwegian Polar Institute
NO | NIGARDSBREEN | 290 | 1979 | 3 |  |  | 19790901 |  | 19780901 | Anders Bjørkahaug | Norwegian Polar Institute
NO | NIGARDSBREEN | 290 | 1980 | 1 |  |  | 19800901 |  | 19790901 | Anders Bjørkahaug | Norwegian Polar Institute
NO | NIGARDSBREEN | 290 | 1981 | -11 |  |  | 19810901 |  | 19800901 | Anders Bjørkahaug | Norwegian Polar Institute
NO | NIGARDSBREEN | 290 | 1982 | 4 |  |  | 19820824 |  | 19810901 | Anders Bjørkahaug | Norwegian Polar Institute
NO | NIGARDSBREEN | 290 | 1983 | -6 |  |  | 19830901 |  | 19820901 | Alv Norheim | Norwegian Polar Institute
NO | NIGARDSBREEN | 290 | 1984 | -2 |  |  | 19840901 |  | 19830901 | Alv Norheim | Norwegian Polar Institute
NO | NIGARDSBREEN | 290 | 1985 | -4 |  |  | 19851026 |  | 19840901 | Alv Norheim | Norwegian Polar Institute
NO | NIGARDSBREEN | 290 | 1986 | -7 |  |  | 19861020 |  | 19850901 | Alv Norheim | Norwegian Polar Institute
NO | NIGARDSBREEN | 290 | 1987 | 11 |  |  | 19870901 |  | 19860901 | Alv Norheim | Norwegian Polar Institute
NO | NIGARDSBREEN | 290 | 1988 | -18 |  |  | 19880901 | tG | 19870901 | Alv Norheim | Norwegian Polar Institute
NO | NIGARDSBREEN | 290 | 1989 | 1 |  |  | 19890901 | tG | 19880901 |  | Norwegian Polar Institute
NO | NIGARDSBREEN | 290 | 1990 | 7 |  |  | 19901016 | tG | 19890901 | Nils Haakensen | Norwegian Polar Institute
NO | NIGARDSBREEN | 290 | 1991 | 10 |  |  | 19910901 | tG | 19900901 |  | Norwegian Polar Institute
NO | NIGARDSBREEN | 290 | 1992 | 21 |  |  | 19920901 | tG | 19910901 |  | Norwegian Polar Institute
NO | NIGARDSBREEN | 290 | 1993 | 14 |  |  | 19930901 | tG | 19920901 |  | Norwegian Polar Institute
NO | NIGARDSBREEN | 290 | 1994 | 36 |  |  | 19941018 | tG | 19930901 | Nils Haakensen | Norwegian Water Resources and Energy Directorate (NVE), Middelthunsgate 29, POBox 5091 Majorstua, 0301 Oslo, Norway | Elvehøy, H., N. Haakensen, M. Kennett, B. Kjøllmoen, J. Kohler and A.M. Tvede (1997): Glasiologiske undersøkelser i Norge 1994 og 1995. NVE rapport 19 1997, 197 pp.
NO | NIGARDSBREEN | 290 | 1995 | 46 |  |  | 19950930 | tG | 19941018 | Hallgeir Elvehøy, Nils Haakensen | Norwegian Water Resources and Energy Directorate (NVE), Middelthunsgate 29, POBox 5091 Majorstua, 0301 Oslo, Norway | Elvehøy, H., N. Haakensen, M. Kennett, B. Kjøllmoen, J. Kohler and A.M. Tvede (1997): Glasiologiske undersøkelser i Norge 1994 og 1995. NVE rapport 19 1997, 197 pp.
NO | NIGARDSBREEN | 290 | 1996 | 40 |  |  | 19961015 | tG | 19950930 | Nils Haakensen | Norwegian Water Resources and Energy Directorate (NVE), Middelthunsgate 29, POBox 5091 Majorstua, 0301 Oslo, Norway | Kjølllmoen, B. (Ed.) (1998): Glasiologiske undersøkelser i Norge 1996 og 1997. NVE rapport 20 1998, 134 pp.
NO | NIGARDSBREEN | 290 | 1997 | 19 |  |  | 19970924 | tG | 19961015 | Bjarne Kjøllmoen | Norwegian Water Resources and Energy Directorate (NVE), Middelthunsgate 29, POBox 5091 Majorstua, 0301 Oslo, Norway | Kjølllmoen, B. (Ed.) (1998): Glasiologiske undersøkelser i Norge 1996 og 1997. NVE rapport 20 1998, 134 pp.
NO | NIGARDSBREEN | 290 | 1998 | 23 |  |  | 19980923 | tG | 19970924 | Rune Engeset | Norwegian Water Resources and Energy Directorate (NVE), Middelthunsgate 29, POBox 5091 Majorstua, 0301 Oslo, Norway | Kjølllmoen, B. (Ed.) (1999): Glasiologiske undersøkelser i Norge 1998. NVE rapport 5 1999, 119 pp.
NO | NIGARDSBREEN | 290 | 1999 | 17 |  |  | 19991022 | tG | 19980923 | Nils Haakensen | Norwegian Water Resources and Energy Directorate (NVE), Middelthunsgate 29, POBox 5091 Majorstua, 0301 Oslo, Norway | Kjølllmoen, B. (Ed.) (2000): Glasiologiske undersøkelser i Norge 1999. NVE rapport 2 2000, 140 pp.
NO | NIGARDSBREEN | 290 | 2000 | 25 |  |  | 20001016 | tG | 19990901 | Hallgeir Elvehøy, Nils Haakensen | Norwegian Water Resources and Energy Directorate (NVE), Middelthunsgate 29, POBox 5091 Majorstua, 0301 Oslo, Norway | Kjølllmoen, B. (Ed.) (2001): Glaciological investigations in Norway in 2000. NVE Report 2 2001, 122 pp.
NO | NIGARDSBREEN | 290 | 2001 | -4 | 2 |  | 20011010 | tG | 20001016 | Nils Haakensen | Norwegian Water Resources and Energy Directorate (NVE), Middelthunsgate 29, POBox 5091 Majorstua, 0301 Oslo, Norway | Kjølllmoen, B. (Ed.) (2003): Glaciological investigations in Norway in 2001. NVE Report 1 2003, 103 pp.
NO | NIGARDSBREEN | 290 | 2002 | -1 | 2 |  | 20021017 | tG | 20011010 | Nils Haakensen | Norwegian Water Resources and Energy Directorate (NVE), Middelthunsgate 29, POBox 5091 Majorstua, 0301 Oslo, Norway | Kjølllmoen, B. (Ed.) (2003): Glaciological investigations in Norway in 2001. NVE Report 1 2003, 103 pp.
NO | NIGARDSBREEN | 290 | 2003 | 24 | 2 |  | 20031017 | tG | 20021017 | Nils Haakensen | Norwegian Water Resources and Energy Directorate (NVE), Middelthunsgate 29, POBox 5091 Majorstua, 0301 Oslo, Norway | Kjølllmoen, B. (Ed.) (2004): Glaciological investigations in Norway in 2003. NVE Report 4 2004, 97 pp.
NO | NIGARDSBREEN | 290 | 2004 | -25 | 2 |  | 20040929 | tG | 20031017 | Hallgeir Elvehøy | Norwegian Water Resources and Energy Directorate (NVE), Middelthunsgate 29, POBox 5091 Majorstua, 0301 Oslo, Norway | Kjølllmoen, B. (Ed.) (2005): Glaciological investigations in Norway in 2004. NVE Report 2 2005, 90 pp.
NO | NIGARDSBREEN | 290 | 2005 | -8 | 2 |  | 20051020 | tG | 20040929 | Nils Haakensen | Norwegian Water Resources and Energy Directorate (NVE), Middelthunsgate 29, POBox 5091 Majorstua, 0301 Oslo, Norway | Kjøllmoen, B. (Ed.), L.M. Andreassen, R.V. Engeset, H. Elvehøy, M. Jackson and R.H. Giesen. (2006): Glaciological investigations in Norway in 2005. NVE Report 2 2006, 99 pp.
NO | NIGARDSBREEN | 290 | 2006 | -32 | 2 |  | 20061018 | tG | 20051020 | Nils Haakensen | Norwegian Water Resources and Energy Directorate (NVE), Middelthunsgate 29, POBox 5091 Majorstua, 0301 Oslo, Norway | Kjøllmoen, B. (Ed.), L.M. Andreassen, H. Elvehøy, M. Jackson, A.M. Tvede, T. Laumann and R.H. Giesen. (2007): Glaciological investigations in Norway in 2006. NVE Report 1 2007, 99 pp. |  | 2010
NO | NIGARDSBREEN | 290 | 2007 | -4 | 2 |  | 20071012 | tG | 20061018 | Nils Haakensen | Norwegian Water Resources and Energy Directorate (NVE), Middelthunsgate 29, POBox 5091 Majorstua, 0301 Oslo, Norway | Kjøllmoen, B. (Ed.), L.M. Andreassen, H. Elvehøy, M. Jackson, R.H. Giesen and S. Winkler. (2008): Glaciological investigations in Norway in 2007. NVE Report 3 2008, 91 pp. |  | 2010
NO | NIGARDSBREEN | 290 | 2008 | -1 | 2 |  | 20081011 | tG | 20071012 | Nils Haakensen | Norwegian Water Resources and Energy Directorate (NVE), Middelthunsgate 29, POBox 5091 Majorstua, 0301 Oslo, Norway | Kjøllmoen, B. (Ed.), L.M. Andreassen, H. Elvehøy, M. Jackson, R.H. Giesen and A.M. Tvede. (2009): Glaciological investigations in Norway in 2008. NVE Report 2 2009, 80 pp. |  | 2010
NO | NIGARDSBREEN | 290 | 2009 | -24 | 2 |  | 20091016 | tG | 20081011 | Nils Haakensen | Norwegian Water Resources and Energy Directorate (NVE), Middelthunsgate 29, POBox 5091 Majorstua, 0301 Oslo, Norway | Kjøllmoen, B. (Ed.), L.M. Andreassen, H. Elvehøy, M. Jackson and R.H. Giesen. (2010): Glaciological investigations in Norway in 2009. NVE Report 2 2010, 85 pp. |  | 2010
NO | NIGARDSBREEN | 290 | 2010 | -39 |  |  | 20101014 | tG | 20091016 | Nils Haakensen | Norwegian Water Resources and Energy Directorate (NVE), Middelthunsgate 29, POBox 5091 Majorstua, 0301 Oslo, Norway | Kjøllmoen, B. (Ed.), L.M. Andreassen, H. Elvehøy, M. Jackson and R.H. Giesen. (2011): Glaciological investigations in Norway in 2010. NVE Report 3 2011, 89 pp. |  | 2010
NO | NIGARDSBREEN | 290 | 2011 | -28 |  |  | 20111014 | tG | 20101014 | Hallgeir Elvehøy | Norwegian Water Resources and Energy Directorate (NVE), Middelthunsgate 29, POBox 5091 Majorstua, 0301 Oslo, Norway | Kjøllmoen, B. (Ed.), L.M. Andreassen, H. Elvehøy, M. Jackson and R.H. Giesen. (2016): Glaciological investigations in Norway 2011-2015. NVE Rapport 88 2016, 171 pp. |  |  | 2013
NO | NIGARDSBREEN | 290 | 2012 | -27 | 1 |  | 20121011 | tG | 20111014 | Hallgeir Elvehøy | Norwegian Water Resources and Energy Directorate (NVE), Middelthunsgate 29, POBox 5091 Majorstua, 0301 Oslo, Norway | Kjøllmoen, B. (Ed.), L.M. Andreassen, H. Elvehøy, M. Jackson and R.H. Giesen. (2016): Glaciological investigations in Norway 2011-2015. NVE Rapport 88 2016, 171 pp. |  |  | 2013
NO | NIGARDSBREEN | 290 | 2013 | -33 | 1 |  | 20131010 | tG | 20121011 | Hallgeir Elvehøy | Norwegian Water Resources and Energy Directorate (NVE), Middelthunsgate 29, POBox 5091 Majorstua, 0301 Oslo, Norway | Kjøllmoen, B. (Ed.), L.M. Andreassen, H. Elvehøy, M. Jackson and R.H. Giesen. (2016): Glaciological investigations in Norway 2011-2015. NVE Rapport 88 2016, 171 pp. |  |  | 2013
NO | NIGARDSBREEN | 290 | 2014 | -52 | 1 |  | 20140925 | tG | 20131010 | Hallgeir Elvehøy, Kristen Åsen | Norwegian Water Resources and Energy Directorate (NVE), Middelthunsgate 29, POBox 5091 Majorstua, 0301 Oslo, Norway | Kjøllmoen, B. (Ed.), L.M. Andreassen, H. Elvehøy, M. Jackson and R.H. Giesen. (2016): Glaciological investigations in Norway 2011-2015. NVE Rapport 88 2016, 171 pp. |  |  | 2015
NO | NIGARDSBREEN | 290 | 2015 | -39 | 1 |  | 20150928 | tG | 20140925 | Hallgeir Elvehøy, Kristen Åsen | Norwegian Water Resources and Energy Directorate (NVE), Middelthunsgate 29, POBox 5091, 0301 Oslo, Norway | Kjøllmoen, B. (Ed.), L.M. Andreassen, H. Elvehøy, M. Jackson and R.H. Giesen. (2016): Glaciological investigations in Norway 2011-2015. NVE Rapport 88 2016, 171 pp. |  |  | 2015
NO | NIGARDSBREEN | 290 | 2016 | -70 | 1 |  | 20160920 | tG | 20150928 | Hallgeir Elvehøy, Kristen Åsen | Norwegian Water Resources and Energy Directorate (NVE), Middelthunsgate 29, POBox 5091, 0301 Oslo, Norway | Kjøllmoen, B. (Ed.), L.M. Andreassen, H. Elvehøy, M. Jackson and K. Melvold (2017): Glaciological investigations in Norway 2016. NVE Report 76 2017, 95 pp.
NO | ENGABREEN | 298 | 1750 | 2266 |  |  | 17509999 | xX | 16009999 |  |  | Leclercq, P. (PhD thesis, Universiteit Utrecht, 2012) based on Bogen, J., B. Wold, and G. Østrem (1989), in: Oerlemans (ed), pp. 109–128, Kluwer Academic Publishers & NVE.
NO | ENGABREEN | 298 | 1902 | -300 |  |  | 19029999 | cC | 17509999 |  |  | Leclercq, P. (PhD thesis, Universiteit Utrecht, 2012) based on Bogen, J., B. Wold, and G. Østrem (1989), in: Oerlemans (ed), pp. 109–128, Kluwer Academic Publishers & NVE.
NO | ENGABREEN | 298 | 1903 | -10 |  |  | 19039999 | cC | 19029999 |  |  | Leclercq, P. (PhD thesis, Universiteit Utrecht, 2012) based on Bogen, J., B. Wold, and G. Østrem (1989), in: Oerlemans (ed), pp. 109–128, Kluwer Academic Publishers & NVE.
NO | ENGABREEN | 298 | 1909 | 100 |  |  | 19090905 |  | 19030901 | John Bernhard Rekstad | Bergen Museum | Rekstad, J. 1910: Forandringer ved norske bræer i aaret 1908-09. Bergen Museums Aarbok 1910 Nr. 4
NO | ENGABREEN | 298 | 1910 | 10 |  |  | 19101105 |  | 19090905 | John Bernhard Rekstad | Bergen Museum | Rekstad, J. 1911: Forandringer ved norske bræer i aaret 1909-10. Bergen Museums Aarbok 1911 Nr. 2
NO | ENGABREEN | 298 | 1911 | -13 |  |  | 19110825 |  | 19101105 | John Bernhard Rekstad | Bergen Museum | Rekstad, J. 1911: Forandringer ved norske bræer i aaret 1910-11. Bergen Museums Aarbok 1911 Nr. 15
NO | ENGABREEN | 298 | 1912 | -2 |  |  | 19120916 |  | 19110825 | John Bernhard Rekstad | Bergen Museum | Rekstad, J. 1912: Forandringer ved norske bræer i aaret 1911-12. Bergen Museums Aarbok 1912 Nr. 5
NO | ENGABREEN | 298 | 1913 | 7 |  |  | 19130927 |  | 19120916 | John Bernhard Rekstad | Bergen Museum | Rekstad, J. 1913: Forandringer ved norske bræer i aaret 1912-13. Bergen Museums Aarbok 1913 Nr. 11
NO | ENGABREEN | 298 | 1914 | -9 |  |  | 19140901 |  | 19130927 | John Bernhard Rekstad | Bergen Museum | Rekstad, J. 1914: Forandringer ved norske bræer i aaret 1913-14. Bergen Museums Aarbok 1914/15 Nr. 7
NO | ENGABREEN | 298 | 1915 | -3 |  |  | 19150901 |  | 19140901 | John Bernhard Rekstad | Bergen Museum
NO | ENGABREEN | 298 | 1916 | 5 |  |  | 19161016 |  | 19150901 | John Bernhard Rekstad | Bergen Museum
NO | ENGABREEN | 298 | 1917 | 0 |  |  | 19171005 |  | 19161016 | John Bernhard Rekstad | Bergen Museum | Rekstad, 1919.Forandringer ved norske bræer 1916-18. Bergen Museums Aarbok 1917-18. Naturvidenskaplig række nr. 9.
NO | ENGABREEN | 298 | 1918 | -8 |  |  | 19180918 |  | 19171005 | John Bernhard Rekstad | Bergen Museum | Rekstad, 1919.Forandringer ved norske bræer 1916-18. Bergen Museums Aarbok 1917-18. Naturvidenskaplig række nr. 9.
NO | ENGABREEN | 298 | 1919 | -15 |  |  | 19190901 |  | 19180918 | John Bernhard Rekstad | Bergen Museum
NO | ENGABREEN | 298 | 1920 | 8 |  |  | 19201001 |  | 19190901 | John Bernhard Rekstad | Bergen Museum
NO | ENGABREEN | 298 | 1921 | 4 |  |  | 19210920 |  | 19201001 | John Bernhard Rekstad | Bergen Museum | Rekstad, J. 1921: Forandringer ved norske bræer 1920-21. Bergen Museums Aarbok 1920/21 Nr. 3
NO | ENGABREEN | 298 | 1922 | 10 |  |  | 19220926 |  | 19210920 | John Bernhard Rekstad | Bergen Museum | Rekstad, J. 1922: Forandringer ved norske bræer 1921-22. Bergen Museums Aarbok 1921-22 Nr. 5
NO | ENGABREEN | 298 | 1923 | -30 |  |  | 19230920 |  | 19220926 | John Bernhard Rekstad | Bergen Museum | Rekstad, J. 1923: Forandringer ved norske bræer 1922-23. Bergen Museums Aarbok 1922-23 Nr. 4
NO | ENGABREEN | 298 | 1924 | 16 |  |  | 19240924 |  | 19230920 | John Bernhard Rekstad | Bergen Museum | Rekstad, J. 1924: Forandringer ved norske bræer 1923-24. Bergen Museums Aarbok 1923-24 Nr. 10
NO | ENGABREEN | 298 | 1925 | -10 |  |  | 19250922 |  | 19240924 | John Bernhard Rekstad | Bergen Museum | Rekstad, J. 1925. Forandringer ved norske bræer 1924-25. Bergen Museums Aarbok 1924-25 Nr. 9
NO | ENGABREEN | 298 | 1926 | -22 |  |  | 19260908 |  | 19250922 | John Bernhard Rekstad | Bergen Museum | Rekstad, J. 1926. Forandringer ved norske bræer 1925-26. Bergen Museums Aarbok 1926 Nr. 4
NO | ENGABREEN | 298 | 1927 | -16 |  |  | 19270926 |  | 19260908 | John Bernhard Rekstad | Bergen Museum | Rekstad, J. 1927. Forandringer ved norske breer 1926-27. Bergen Museums Årbok 1927 Nr. 7
NO | ENGABREEN | 298 | 1928 | 29 |  |  | 19280911 |  | 19270926 | John Bernhard Rekstad | Bergen Museum | Rekstad, J. 1929. Forandringer ved norske breer 1927-28. Bergen Museums Årbok 1929 Nr. 6
NO | ENGABREEN | 298 | 1929 | -22 |  |  | 19290910 |  | 19280911 | John Bernhard Rekstad | Bergen Museum | Rekstad, J. 1929. Forandringer ved norske breer 1928-29. Bergen Museums Årbok 1929 Nr. 12
NO | ENGABREEN | 298 | 1930 | 15 |  |  | 19300915 |  | 19290910 | John Bernhard Rekstad | Bergen Museum | Rekstad, J. 1930. Forandringer ved norske breer 1929-30. Bergen Museums Årbok 1930 Nr. 12
NO | ENGABREEN | 298 | 1931 | -23 |  |  | 19310917 |  | 19300915 | John Bernhard Rekstad | Bergen Museum | Rekstad, J. 1931. Forandringer ved norske breer 1930-31. Bergen Museums Årbok 1931 Nr. 8
NO | ENGABREEN | 298 | 1934 | -612 |  |  | 19341115 |  | 19310917 | Hans L. Svartis | Bergen Museum | Fægri, 1934: Forandringer ved norske breer 1933-34. Bergen Museums Årbok 1934. Naturvidenskapelig rekke Nr 11.
NO | ENGABREEN | 298 | 1935 | 101 |  |  | 19351104 |  | 19341115 | Hans L. Svartis | Bergen Museum | Fægri, 1935: Forandringer ved norske breer 1934-35. Bergen Museums Årbok 1935. Naturvidenskapelig rekke Nr 6.
NO | ENGABREEN | 298 | 1936 | -5 |  |  | 19360926 |  | 19351104 | Hans L. Svartis | Bergen Museum | Fægri, 1936: Forandringer ved norske breer 1935-36. Bergen Museums Årbok 1936. Naturvidenskapelig rekke Nr 10.
NO | ENGABREEN | 298 | 1937 | -271 |  |  | 19371201 |  | 19360926 | Hans L. Svartis | Bergen Museum | Fægri, 1938: Forandringer ved norske breer 1936-37. Bergen Museums Årbok 1937. Naturvidenskapelig rekke Nr 4.
NO | ENGABREEN | 298 | 1938 | -37 |  |  | 19381229 |  | 19371201 | Hans L. Svartis | Bergen Museum | Fægri, 1940: Forandringer ved norske breer 1937-39. Bergen Museums Årbok 1939-40. Naturvidenskapelig rekke Nr 3.
NO | ENGABREEN | 298 | 1939 | -481 |  |  | 19400122 |  | 19381229 | Hans L. Svartis | Bergen Museum | Fægri, 1940: Forandringer ved norske breer 1937-39. Bergen Museums Årbok 1939-40. Naturvidenskapelig rekke Nr 3.
NO | ENGABREEN | 298 | 1940 | -172 |  |  | 19401201 |  | 19400122 | Hans K. Johansen | Bergen Museum | Fægri, 1948 in Variations of glaciers, 1914-50. UIGG
NO | ENGABREEN | 298 | 1941 | -40 |  |  | 19411128 |  | 19401201 | Hans K. Johansen | Bergen Museum | Fægri, 1948 in Variations of glaciers, 1914-50. UIGG
NO | ENGABREEN | 298 | 1942 | -65 |  |  | 19430105 |  | 19411128 | Hans K. Johansen | Bergen Museum | Fægri, 1948 in Variations of glaciers, 1914-50. UIGG
NO | ENGABREEN | 298 | 1951 | -400 |  |  | 19510901 |  | 19430105 | Olav Liestøl | Norwegian Polar Institute | Rapport sur les variations de longeur des glaciers d'Europe en 1950-51
NO | ENGABREEN | 298 | 1952 | 22 |  |  | 19520901 |  | 19510901 | Olav Liestøl | Norwegian Polar Institute | Rapport sur les variations de longeur des glaciers d'Europe en 1950-51
NO | ENGABREEN | 298 | 1965 | -180 |  |  | 19651109 |  | 19531219 | Hans K. Johansen | Norwegian Polar Institute | Norsk Polarinstitutt Årbok 1965
NO | ENGABREEN | 298 | 1966 | 5 |  |  | 19661115 |  | 19651109 | Hans K. Johansen | Norwegian Polar Institute | Norsk Polarinstitutt Årbok 1966
NO | ENGABREEN | 298 | 1967 | 10 |  |  | 19671101 |  | 19661115 | Hans K. Johansen | Norwegian Polar Institute | Norsk Polarinstitutt Årbok 1967
NO | ENGABREEN | 298 | 1968 | 22 |  |  | 19681124 |  | 19671101 | Hans K. Johansen | Norwegian Polar Institute |  | from observers notes
NO | ENGABREEN | 298 | 1969 | 8 |  |  | 19691213 |  | 19681124 | Hans K. Johansen | Norwegian Polar Institute | Norsk Polarinstitutt Årbok 1969
NO | ENGABREEN | 298 | 1970 | 34 |  |  | 19701114 |  | 19691213 | Hans K. Johansen | Norwegian Polar Institute | Norsk Polarinstitutt Årbok 1970
NO | ENGABREEN | 298 | 1971 | 28 |  |  | 19711230 |  | 19701114 | Hans K. Johansen | Norwegian Polar Institute
NO | ENGABREEN | 298 | 1972 | -31 |  |  | 19721215 |  | 19711230 | Hans K. Johansen | Norwegian Polar Institute
NO | ENGABREEN | 298 | 1973 | -12 |  |  | 19731215 |  | 19721215 | Hans K. Johansen | Norwegian Polar Institute
NO | ENGABREEN | 298 | 1974 | -4 |  |  | 19741115 |  | 19731215 | Hans K. Johansen | Norwegian Polar Institute
NO | ENGABREEN | 298 | 1975 | 0 |  |  | 19750901 |  | 19740901 | Olav Liestøl | Norwegian Polar Institute
NO | ENGABREEN | 298 | 1976 | 7 |  |  | 19760901 |  | 19750901 | Olav Liestøl | Norwegian Polar Institute | Norsk Polarinstitutt Årbok 1976
NO | ENGABREEN | 298 | 1977 | 31 |  |  | 19770901 |  | 19760901 | Olav Liestøl | Norwegian Polar Institute | Norsk Polarinstitutt Årbok 1977
NO | ENGABREEN | 298 | 1978 | 25 |  |  | 19780901 |  | 19770901 | Olav Liestøl | Norwegian Polar Institute | Norsk Polarinstitutt Årbok 1978
NO | ENGABREEN | 298 | 1979 | 20 |  |  | 19790820 |  | 19780901 | Nils Haakensen | Norwegian Polar Institute | Norsk Polarinstitutt Årbok 1979
NO | ENGABREEN | 298 | 1980 | 2 |  |  | 19801004 |  | 19790820 | Olav Liestøl | Norwegian Polar Institute | Norsk Polarinstitutt Årbok 1980
NO | ENGABREEN | 298 | 1981 | -1 |  |  | 19810913 |  | 19801004 | Olav Liestøl | Norwegian Polar Institute | Norsk Polarinstitutt Årbok 1981
NO | ENGABREEN | 298 | 1982 | -18 |  |  | 19821014 |  | 19810913 | Olav Liestøl | Norwegian Polar Institute |  | corrected from observers notes
NO | ENGABREEN | 298 | 1983 | 19 |  |  | 19830903 |  | 19821014 | Olav Liestøl | Norwegian Polar Institute
NO | ENGABREEN | 298 | 1984 | 4 |  |  | 19840901 |  | 19830903 | Jon Ove Hagen | Norwegian Polar Institute
NO | ENGABREEN | 298 | 1985 | -11 |  |  | 19851113 |  | 19840901 | Hans Christian Olsen | Norwegian Polar Institute |  | corrected from observers notes
NO | ENGABREEN | 298 | 1986 | -8 |  |  | 19860901 |  | 19851113 | Jon Ove Hagen | Norwegian Polar Institute |  | corrected from observers notes
NO | ENGABREEN | 298 | 1987 | -21 |  |  | 19870901 |  | 19860901 | Jon Ove Hagen | Norwegian Polar Institute |  | corrected from observers notes
NO | ENGABREEN | 298 | 1988 | -51 |  |  | 19880901 | tG | 19870901 | Jon Ove Hagen | Norwegian Polar Institute
NO | ENGABREEN | 298 | 1990 | -43 |  |  | 19900901 | tG | 19880901 | Jon Ove Hagen | Norwegian Polar Institute
NO | ENGABREEN | 298 | 1991 | -24 |  |  | 19911010 | tG | 19900901 | Nils Haakensen | Norwegian Polar Institute
NO | ENGABREEN | 298 | 1993 | 18 |  |  | 19930927 | tG | 19911010 | Jon Ove Hagen | Norwegian Polar Institute
NO | ENGABREEN | 298 | 1995 | 111 |  |  | 19950830 | tG | 19930927 | Hallgeir Elvehøy | Statkraft AS, Lilleakerveien 6, NO-0216 OSLO, Norway | Elvehøy, H., N. Haakensen, M. Kennett, B. Kjøllmoen, J. Kohler and A.M. Tvede (1997): Glasiologiske undersøkelser i Norge 1994 og 1995. NVE rapport 19 1997, 197 pp.
NO | ENGABREEN | 298 | 1996 | 35 |  |  | 19960920 | tG | 19950830 | Hallgeir Elvehøy | Statkraft AS, Lilleakerveien 6, NO-0216 OSLO, Norway | Kjølllmoen, B. (Ed.) (1998): Glasiologiske undersøkelser i Norge 1996 og 1997. NVE rapport 20 1998, 134 pp.
NO | ENGABREEN | 298 | 1997 | -3 |  |  | 19971005 | tG | 19960920 | Nils Haakensen | Statkraft AS, Lilleakerveien 6, NO-0216 OSLO, Norway | Kjølllmoen, B. (Ed.) (1998): Glasiologiske undersøkelser i Norge 1996 og 1997. NVE rapport 20 1998, 134 pp.
NO | ENGABREEN | 298 | 1998 | 33 |  |  | 19981002 | tG | 19971005 | Hallgeir Elvehøy | Statkraft AS, Lilleakerveien 6, NO-0216 OSLO, Norway | Kjølllmoen, B. (Ed.) (1999): Glasiologiske undersøkelser i Norge 1998. NVE rapport 5 1999, 119 pp.
NO | ENGABREEN | 298 | 1999 | 0 |  |  | 19990923 | tG | 19981002 | Hallgeir Elvehøy | Statkraft AS, Lilleakerveien 6, NO-0216 OSLO, Norway | Kjølllmoen, B. (Ed.) (2000): Glasiologiske undersøkelser i Norge 1999. NVE rapport 2 2000, 140 pp.
NO | ENGABREEN | 298 | 2000 | -10 |  |  | 20000921 | tG | 19990923 | Hallgeir Elvehøy | Statkraft AS, Lilleakerveien 6, NO-0216 OSLO, Norway | Kjølllmoen, B. (Ed.) (2001): Glaciological investigations in Norway in 2000. NVE Report 2 2001, 122 pp.
NO | ENGABREEN | 298 | 2001 | -25 | 2 |  | 20010926 | tG | 20000921 | Hallgeir Elvehøy | Statkraft AS, Lilleakerveien 6, NO-0216 OSLO, Norway | Kjølllmoen, B. (Ed.) (2003): Glaciological investigations in Norway in 2001. NVE Report 1 2003, 103 pp.
NO | ENGABREEN | 298 | 2002 | -6 | 2 |  | 20020927 | tG | 20010926 | Miriam Jackson | Statkraft AS, Lilleakerveien 6, NO-0216 OSLO, Norway | Kjølllmoen, B. (Ed.) (2003): Glaciological investigations in Norway in 2001. NVE Report 1 2003, 103 pp.
NO | ENGABREEN | 298 | 2003 | -60 | 2 |  | 20030929 | tG | 20020927 | Hallgeir Elvehøy | Statkraft AS, Lilleakerveien 6, NO-0216 OSLO, Norway | Kjølllmoen, B. (Ed.) (2004): Glaciological investigations in Norway in 2003. NVE Report 4 2004, 97 pp.
NO | ENGABREEN | 298 | 2004 | -22 | 2 |  | 20041021 | tG | 20030929 | Hallgeir Elvehøy | Statkraft AS, Lilleakerveien 6, NO-0216 OSLO, Norway | Kjølllmoen, B. (Ed.) (2005): Glaciological investigations in Norway in 2004. NVE Report 2 2005, 90 pp.
NO | ENGABREEN | 298 | 2005 | -56 | 2 |  | 20050928 | tG | 20041021 | Hallgeir Elvehøy | Statkraft AS, Lilleakerveien 6, NO-0216 OSLO, Norway | Kjøllmoen, B. (Ed.), L.M. Andreassen, R.V. Engeset, H. Elvehøy, M. Jackson and R.H. Giesen. (2006): Glaciological investigations in Norway in 2005. NVE Report 2 2006, 99 pp.
NO | ENGABREEN | 298 | 2006 | -15 | 2 |  | 20061004 | tG | 20050928 | Hallgeir Elvehøy | Statkraft AS, Lilleakerveien 6, NO-0216 OSLO, Norway | Kjøllmoen, B. (Ed.), L.M. Andreassen, H. Elvehøy, M. Jackson, A.M. Tvede, T. Laumann and R.H. Giesen. (2007): Glaciological investigations in Norway in 2006. NVE Report 1 2007, 99 pp. |  | 2010
NO | ENGABREEN | 298 | 2007 | -34 | 2 |  | 20071113 | tG | 20061004 | Hallgeir Elvehøy | Statkraft AS, Lilleakerveien 6, NO-0216 OSLO, Norway | Kjøllmoen, B. (Ed.), L.M. Andreassen, H. Elvehøy, M. Jackson, R.H. Giesen and S. Winkler. (2008): Glaciological investigations in Norway in 2007. NVE Report 3 2008, 91 pp. |  | 2010
NO | ENGABREEN | 298 | 2008 | -29 | 2 |  | 20081003 | tG | 20071113 | Hallgeir Elvehøy | Statkraft AS, Lilleakerveien 6, NO-0216 OSLO, Norway | Kjøllmoen, B. (Ed.), L.M. Andreassen, H. Elvehøy, M. Jackson, R.H. Giesen and A.M. Tvede. (2009): Glaciological investigations in Norway in 2008. NVE Report 2 2009, 80 pp. |  | 2010
NO | ENGABREEN | 298 | 2009 | -8 | 2 |  | 20091023 | tG | 20081003 | Hallgeir Elvehøy | Statkraft AS, Lilleakerveien 6, NO-0216 OSLO, Norway | Kjøllmoen, B. (Ed.), L.M. Andreassen, H. Elvehøy, M. Jackson and R.H. Giesen. (2010): Glaciological investigations in Norway in 2009. NVE Report 2 2010, 85 pp. |  | 2010
NO | ENGABREEN | 298 | 2010 | -11 |  |  | 20100928 | tG | 20091023 | Hallgeir Elvehøy | Statkraft AS, Lilleakerveien 6, NO-0216 OSLO, Norway | Kjøllmoen, B. (Ed.), L.M. Andreassen, H. Elvehøy, M. Jackson and R.H. Giesen. (2011): Glaciological investigations in Norway in 2010. NVE Report 3 2011, 89 pp. |  | 2010
NO | ENGABREEN | 298 | 2011 | -20 |  |  | 20111027 | tG | 20100928 | Hallgeir Elvehøy | Statkraft AS, Lilleakerveien 6, NO-0216 OSLO, Norway | Kjøllmoen, B. (Ed.), L.M. Andreassen, H. Elvehøy, M. Jackson and R.H. Giesen. (2016): Glaciological investigations in Norway 2011-2015. NVE Rapport 88 2016, 171 pp. |  |  | 2013
NO | ENGABREEN | 298 | 2012 | -2 | 1 |  | 20120905 | tG | 20111027 | Hallgeir Elvehøy | Statkraft AS, Lilleakerveien 6, NO-0216 OSLO, Norway | Kjøllmoen, B. (Ed.), L.M. Andreassen, H. Elvehøy, M. Jackson and R.H. Giesen. (2016): Glaciological investigations in Norway 2011-2015. NVE Rapport 88 2016, 171 pp. |  |  | 2013
NO | ENGABREEN | 298 | 2013 | -20 | 1 |  | 20131021 | tG | 20120905 | Hallgeir Elvehøy | Statkraft AS, Lilleakerveien 6, NO-0216 OSLO, Norway | Kjøllmoen, B. (Ed.), L.M. Andreassen, H. Elvehøy, M. Jackson and R.H. Giesen. (2016): Glaciological investigations in Norway 2011-2015. NVE Rapport 88 2016, 171 pp. |  |  | 2013
NO | ENGABREEN | 298 | 2014 | -56 | 1 |  | 20141014 | tG | 20131021 | Hallgeir Elvehøy | Statkraft AS, Lilleakerveien 6, NO-0216 OSLO, Norway | Kjøllmoen, B. (Ed.), L.M. Andreassen, H. Elvehøy, M. Jackson and R.H. Giesen. (2016): Glaciological investigations in Norway 2011-2015. NVE Rapport 88 2016, 171 pp. |  |  | 2015
NO | ENGABREEN | 298 | 2015 | -6 | 1 |  | 20151027 | tG | 20141014 | Hallgeir Elvehøy | Norwegian Water Resources and Energy Directorate (NVE), Middelthunsgate 29, POBox 5091, 0301 Oslo, Norway | Kjøllmoen, B. (Ed.), L.M. Andreassen, H. Elvehøy, M. Jackson and R.H. Giesen. (2016): Glaciological investigations in Norway 2011-2015. NVE Rapport 88 2016, 171 pp. |  |  | 2015
NO | ENGABREEN | 298 | 2016 | -8 | 1 |  | 20161011 | tG | 20151027 | Hallgeir Elvehøy | Norwegian Water Resources and Energy Directorate (NVE), Middelthunsgate 29, POBox 5091, 0301 Oslo, Norway | Kjøllmoen, B. (Ed.), L.M. Andreassen, H. Elvehøy, M. Jackson and K. Melvold (2017): Glaciological investigations in Norway 2016. NVE Report 76 2017, 95 pp.
NO | HELLSTUGUBREEN | 300 | 1902 | 0 |  |  | 19020901 |  | 19010901 | P.A. Øyen | University of Oslo | Øyen (1906) Klima und Gletcherschwankungen in Norwegen. Zeitschrift fur Gletcherkunde, Eiszeitforschung und Geschichte no 1
NO | HELLSTUGUBREEN | 300 | 1903 | -13 |  |  | 19030901 |  | 19020901 | P.A. Øyen | University of Oslo | Øyen (1906) Klima und Gletcherschwankungen in Norwegen. Zeitschrift fur Gletcherkunde, Eiszeitforschung und Geschichte no 1
NO | HELLSTUGUBREEN | 300 | 1904 | -14 |  |  | 19040901 |  | 19030901 | P.A. Øyen | University of Oslo | Øyen (1906) Klima und Gletcherschwankungen in Norwegen. Zeitschrift fur Gletcherkunde, Eiszeitforschung und Geschichte no 1
NO | HELLSTUGUBREEN | 300 | 1905 | 0 |  |  | 19050901 |  | 19040901 | P.A. Øyen | University of Oslo | Øyen (1906) Klima und Gletcherschwankungen in Norwegen. Zeitschrift fur Gletcherkunde, Eiszeitforschung und Geschichte no 1
NO | HELLSTUGUBREEN | 300 | 1906 | -9 |  |  | 19060901 |  | 19050817 | Knut Vole | University of Oslo | Øyen(1908), Bidrag til vaare breaegnes glacialgeologi, Nytt magasin for naturvidenskapene no. 46.
NO | HELLSTUGUBREEN | 300 | 1907 | 5 |  |  | 19080901 |  | 19070901 | P.A. Øyen | University of Oslo | Øyen(1908), Bidrag til vaare breaegnes glacialgeologi, Nytt magasin for naturvidenskapene no. 46.
NO | HELLSTUGUBREEN | 300 | 1909 | -4 |  |  | 19090908 |  | 19080818 | P.A. Øyen | University of Oslo | Øyen, P.A. 1909. Bræmaaling i Norge 1909. Nyt Magasin for Naturvidenskaperne no 47-4.
NO | HELLSTUGUBREEN | 300 | 1910 | -4 |  |  | 19100830 |  | 19090908 | P.A. Øyen | University of Oslo | Øyen, P.A. 1910. Bræmaaling i Norge 1910. Nyt Magasin for Naturvidenskaperne no 51.
NO | HELLSTUGUBREEN | 300 | 1911 | -6 |  |  | 19110829 |  | 19100830 | P.A. Øyen | University of Oslo | Øyen, P.A. 1913. Variasjoner ved norske bræer 1910-1911. Kristiania Videnskapsselskaps forhandlinger for 1913. No 3.
NO | HELLSTUGUBREEN | 300 | 1912 | -25 |  |  | 19120903 |  | 19110901 | P.A. Øyen | University of Oslo | Øyen, P.A. 1913. Variasjoner ved norske bræer 1911-1912. Kristiania Videnskapsselskaps forhandlinger for 1913. No 4.
NO | HELLSTUGUBREEN | 300 | 1929 | -87 |  |  | 19290901 |  | 19120901 | Werner Werenskiold | University of Oslo | Hoel&Werenskiold, 1962
NO | HELLSTUGUBREEN | 300 | 1931 | -13 |  |  | 19310901 |  | 19290901 | Werner Werenskiold | University of Oslo | Hoel&Werenskiold, 1962
NO | HELLSTUGUBREEN | 300 | 1932 | -7 |  |  | 19320901 |  | 19310901 | Werner Werenskiold | University of Oslo | Hoel&Werenskiold, 1962
NO | HELLSTUGUBREEN | 300 | 1933 | -12 |  |  | 19330901 |  | 19320901 | Werner Werenskiold | University of Oslo | Hoel&Werenskiold, 1962
NO | HELLSTUGUBREEN | 300 | 1934 | -8 |  |  | 19340901 |  | 19330901 | Werner Werenskiold | University of Oslo | Hoel&Werenskiold, 1962
NO | HELLSTUGUBREEN | 300 | 1935 | -11 |  |  | 19350901 |  | 19340901 | Werner Werenskiold | University of Oslo | Hoel&Werenskiold, 1962
NO | HELLSTUGUBREEN | 300 | 1936 | -5 |  |  | 19360901 |  | 19350901 | Werner Werenskiold | University of Oslo | Hoel&Werenskiold, 1962
NO | HELLSTUGUBREEN | 300 | 1937 | -8 |  |  | 19370901 |  | 19360901 | Werner Werenskiold | University of Oslo | Hoel&Werenskiold, 1962
NO | HELLSTUGUBREEN | 300 | 1938 | -11 |  |  | 19380901 |  | 19370901 | Werner Werenskiold | University of Oslo | Hoel&Werenskiold, 1962
NO | HELLSTUGUBREEN | 300 | 1939 | -12 |  |  | 19390901 |  | 19380901 | Werner Werenskiold | University of Oslo | Hoel&Werenskiold, 1962
NO | HELLSTUGUBREEN | 300 | 1940 | -7 |  |  | 19400901 |  | 19390901 | Werner Werenskiold | University of Oslo | Hoel&Werenskiold, 1962
NO | HELLSTUGUBREEN | 300 | 1941 | -11 |  |  | 19410901 |  | 19400901 | Werner Werenskiold | University of Oslo | Hoel&Werenskiold, 1962
NO | HELLSTUGUBREEN | 300 | 1942 | -12 |  |  | 19420901 |  | 19410901 | Werner Werenskiold | University of Oslo | Hoel&Werenskiold, 1962
NO | HELLSTUGUBREEN | 300 | 1943 | -5 |  |  | 19430901 |  | 19420901 | Werner Werenskiold | University of Oslo | Hoel&Werenskiold, 1962
NO | HELLSTUGUBREEN | 300 | 1944 | -27 |  |  | 19440901 |  | 19430901 | Werner Werenskiold | University of Oslo | Hoel&Werenskiold, 1962
NO | HELLSTUGUBREEN | 300 | 1947 | -43 |  |  | 19470901 |  | 19440901 | Werner Werenskiold | University of Oslo | Hoel&Werenskiold, 1962
NO | HELLSTUGUBREEN | 300 | 1948 | -20 |  |  | 19480901 |  | 19470901 | Werner Werenskiold | University of Oslo | Hoel&Werenskiold, 1962
NO | HELLSTUGUBREEN | 300 | 1949 | -10 |  |  | 19490901 |  | 19480901 | Olav Løken | University of Oslo | Hoel&Werenskiold, 1962
NO | HELLSTUGUBREEN | 300 | 1950 | -19 |  |  | 19500901 |  | 19490901 | Olav Løken | University of Oslo | Hoel&Werenskiold, 1962
NO | HELLSTUGUBREEN | 300 | 1951 | -11 |  |  | 19510901 |  | 19500901 | Olav Løken | University of Oslo | Hoel&Werenskiold, 1962
NO | HELLSTUGUBREEN | 300 | 1952 | -15 |  |  | 19520901 |  | 19510901 | Olav Løken | University of Oslo | Hoel&Werenskiold, 1962
NO | HELLSTUGUBREEN | 300 | 1953 | -13 |  |  | 19530901 |  | 19520901 | Olav Løken | Norwegian Polar Institute | Rapport sur les variations de longeur des glaciers d'Europe en 1950-51
NO | HELLSTUGUBREEN | 300 | 1954 | -14 |  |  | 19540823 |  | 19530901 | Olav Løken | Norwegian Polar Institute | notes after Olav Liestøl
NO | HELLSTUGUBREEN | 300 | 1955 | -11 |  |  | 19550901 |  | 19540823 | Olav Liestøl | Norwegian Polar Institute | notes after Olav Liestøl
NO | HELLSTUGUBREEN | 300 | 1956 | -18 |  |  | 19560901 |  | 19550901 | Olav Liestøl | Norwegian Polar Institute | notes after Olav Liestøl
NO | HELLSTUGUBREEN | 300 | 1957 | -13 |  |  | 19570901 |  | 19560901 | Olav Liestøl | Norwegian Polar Institute | Rapport sur les variations de longeur des glaciers d'Europeens, en 1956/57, 1957/58, 1958/59
NO | HELLSTUGUBREEN | 300 | 1958 | -4 |  |  | 19580901 |  | 19570901 | Olav Liestøl | Norwegian Polar Institute | Rapport sur les variations de longeur des glaciers d'Europeens, en 1956/57, 1957/58, 1958/59
NO | HELLSTUGUBREEN | 300 | 1959 | -39 |  |  | 19590901 |  | 19580901 | Olav Liestøl | Norwegian Polar Institute | Rapport sur les variations de longeur des glaciers d'Europeens, en 1956/57, 1957/58, 1958/59
NO | HELLSTUGUBREEN | 300 | 1961 | -14 |  |  | 19610901 |  | 19600901 | Olav Liestøl | Norwegian Polar Institute | Norsk Polarinstitutt Årbok 1963. No reference to multi-year record.
NO | HELLSTUGUBREEN | 300 | 1962 | -10 |  |  | 19620901 |  | 19610901 | Olav Liestøl | Norwegian Polar Institute | Norsk Polarinstitutt Årbok 1963
NO | HELLSTUGUBREEN | 300 | 1963 | -12 |  |  | 19630901 |  | 19620901 | Olav Liestøl | Norwegian Polar Institute | Norsk Polarinstitutt Årbok 1963
NO | HELLSTUGUBREEN | 300 | 1964 | -6 |  |  | 19640901 |  | 19630901 | Olav Liestøl | Norwegian Polar Institute | Norsk Polarinstitutt Årbok 1964
NO | HELLSTUGUBREEN | 300 | 1971 | -90 |  |  | 19710829 | tG | 19640901 | Olav Liestøl | Norwegian Polar Institute
NO | HELLSTUGUBREEN | 300 | 1975 | -69 |  |  | 19750805 | tG | 19710829 | Olav Liestøl | Norwegian Polar Institute | G.U.N.1979 | G.U.N.1979: -65m
NO | HELLSTUGUBREEN | 300 | 1976 | -31 |  |  | 19760829 | tG | 19750805 | Olav Liestøl | Norwegian Polar Institute | Norsk Polarinstitutt Årbok 1976, G.U.N.1979: -10m
NO | HELLSTUGUBREEN | 300 | 1983 | -95 |  |  | 19830925 | tG | 19760829 | Olav Liestøl | Norwegian Polar Institute
NO | HELLSTUGUBREEN | 300 | 1986 | -49 |  |  | 19860801 | tG | 19830925 | Jon Ove Hagen | Norwegian Polar Institute
NO | HELLSTUGUBREEN | 300 | 1987 | -10 |  |  | 19871001 | tG | 19860801 | Jon Ove Hagen | Norwegian Polar Institute
NO | HELLSTUGUBREEN | 300 | 1988 | -18 |  |  | 19880916 | tG | 19871001 | Jon Ove Hagen | Norwegian Polar Institute
NO | HELLSTUGUBREEN | 300 | 1989 | -7 |  |  | 19890924 | tG | 19880916 | Jon Ove Hagen | Norwegian Polar Institute
NO | HELLSTUGUBREEN | 300 | 1990 | -8 |  |  | 19900915 | tG | 19890924 | Jon Ove Hagen | Norwegian Polar Institute
NO | HELLSTUGUBREEN | 300 | 1991 | -7 |  |  | 19910915 | tG | 19900915 | Jon Ove Hagen | Norwegian Polar Institute
NO | HELLSTUGUBREEN | 300 | 1992 | -9 |  |  | 19920915 | tG | 19910915 | Jon Ove Hagen | Norwegian Polar Institute
NO | HELLSTUGUBREEN | 300 | 1993 | -3 |  |  | 19930915 | tG | 19920915 | Jon Ove Hagen | Norwegian Polar Institute
NO | HELLSTUGUBREEN | 300 | 1994 | -9 |  |  | 19941011 | tG | 19930915 | Nils Haakensen | Norwegian Water Resources and Energy Directorate (NVE), Middelthunsgate 29, POBox 5091 Majorstua, 0301 Oslo, Norway | Elvehøy, H., N. Haakensen, M. Kennett, B. Kjøllmoen, J. Kohler and A.M. Tvede (1997): Glasiologiske undersøkelser i Norge 1994 og 1995. NVE rapport 19 1997, 197 pp.
NO | HELLSTUGUBREEN | 300 | 1995 | -6 |  |  | 19950914 | tG | 19941011 | Nils Haakensen | Norwegian Water Resources and Energy Directorate (NVE), Middelthunsgate 29, POBox 5091 Majorstua, 0301 Oslo, Norway | Elvehøy, H., N. Haakensen, M. Kennett, B. Kjøllmoen, J. Kohler and A.M. Tvede (1997): Glasiologiske undersøkelser i Norge 1994 og 1995. NVE rapport 19 1997, 197 pp.
NO | HELLSTUGUBREEN | 300 | 1996 | -3 |  |  | 19960916 | tG | 19950914 | Nils Haakensen | Norwegian Water Resources and Energy Directorate (NVE), Middelthunsgate 29, POBox 5091 Majorstua, 0301 Oslo, Norway | Kjølllmoen, B. (Ed.) (1998): Glasiologiske undersøkelser i Norge 1996 og 1997. NVE rapport 20 1998, 134 pp.
NO | HELLSTUGUBREEN | 300 | 1997 | 2 |  |  | 19971015 | tG | 19960916 | Nils Haakensen | Norwegian Water Resources and Energy Directorate (NVE), Middelthunsgate 29, POBox 5091 Majorstua, 0301 Oslo, Norway | Kjølllmoen, B. (Ed.) (1998): Glasiologiske undersøkelser i Norge 1996 og 1997. NVE rapport 20 1998, 134 pp.
NO | HELLSTUGUBREEN | 300 | 1998 | -9 |  |  | 19980923 | tG | 19970915 | Liss Andreassen | Norwegian Water Resources and Energy Directorate (NVE), Middelthunsgate 29, POBox 5091 Majorstua, 0301 Oslo, Norway | Kjølllmoen, B. (Ed.) (1999): Glasiologiske undersøkelser i Norge 1998. NVE rapport 5 1999, 119 pp.
NO | HELLSTUGUBREEN | 300 | 1999 | -7 |  |  | 19990924 | tG | 19980923 | Nils Haakensen | Norwegian Water Resources and Energy Directorate (NVE), Middelthunsgate 29, POBox 5091 Majorstua, 0301 Oslo, Norway | Kjølllmoen, B. (Ed.) (2000): Glasiologiske undersøkelser i Norge 1999. NVE rapport 2 2000, 140 pp.
NO | HELLSTUGUBREEN | 300 | 2001 | -4 |  |  | 20010926 | tG | 19990924 | Liss Andreassen | Norwegian Water Resources and Energy Directorate (NVE), Middelthunsgate 29, POBox 5091 Majorstua, 0301 Oslo, Norway | Kjølllmoen, B. (Ed.) (2003): Glaciological investigations in Norway in 2001. NVE Report 1 2003, 103 pp.
NO | HELLSTUGUBREEN | 300 | 2002 | -17 |  |  | 20020923 | tG | 20010926 | Laila Høydal | Norwegian Water Resources and Energy Directorate (NVE), Middelthunsgate 29, POBox 5091 Majorstua, 0301 Oslo, Norway | Kjølllmoen, B. (Ed.) (2003): Glaciological investigations in Norway in 2001. NVE Report 1 2003, 103 pp.
NO | HELLSTUGUBREEN | 300 | 2003 | -10 |  |  | 20030910 | tG | 20020923 | Miriam Jackson | Norwegian Water Resources and Energy Directorate (NVE), Middelthunsgate 29, POBox 5091 Majorstua, 0301 Oslo, Norway | Kjølllmoen, B. (Ed.) (2004): Glaciological investigations in Norway in 2003. NVE Report 4 2004, 97 pp.
NO | HELLSTUGUBREEN | 300 | 2004 | -5 |  |  | 20041011 | tG | 20030910 | Hallgeir Elvehøy | Norwegian Water Resources and Energy Directorate (NVE), Middelthunsgate 29, POBox 5091 Majorstua, 0301 Oslo, Norway | Kjølllmoen, B. (Ed.) (2005): Glaciological investigations in Norway in 2004. NVE Report 2 2005, 90 pp.
NO | HELLSTUGUBREEN | 300 | 2005 | -4 |  |  | 20050930 | tG | 20041011 | Liss Andreassen | Norwegian Water Resources and Energy Directorate (NVE), Middelthunsgate 29, POBox 5091 Majorstua, 0301 Oslo, Norway | Kjøllmoen, B. (Ed.), L.M. Andreassen, R.V. Engeset, H. Elvehøy, M. Jackson and R.H. Giesen. (2006): Glaciological investigations in Norway in 2005. NVE Report 2 2006, 99 pp.
NO | HELLSTUGUBREEN | 300 | 2006 | -15 |  |  | 20060922 | tG | 20050930 | Nils Haakensen | Norwegian Water Resources and Energy Directorate (NVE), Middelthunsgate 29, POBox 5091 Majorstua, 0301 Oslo, Norway | Kjøllmoen, B. (Ed.), L.M. Andreassen, H. Elvehøy, M. Jackson, A.M. Tvede, T. Laumann and R.H. Giesen. (2007): Glaciological investigations in Norway in 2006. NVE Report 1 2007, 99 pp. |  | 2010
NO | HELLSTUGUBREEN | 300 | 2007 | -10 |  |  | 20070911 | tG | 20060922 | Nils Haakensen | Norwegian Water Resources and Energy Directorate (NVE), Middelthunsgate 29, POBox 5091 Majorstua, 0301 Oslo, Norway | Kjøllmoen, B. (Ed.), L.M. Andreassen, H. Elvehøy, M. Jackson, R.H. Giesen and S. Winkler. (2008): Glaciological investigations in Norway in 2007. NVE Report 3 2008, 91 pp. |  | 2010
NO | HELLSTUGUBREEN | 300 | 2008 | 0 |  |  | 20080918 | tG | 20070911 | Nils Haakensen | Norwegian Water Resources and Energy Directorate (NVE), Middelthunsgate 29, POBox 5091 Majorstua, 0301 Oslo, Norway | Kjøllmoen, B. (Ed.), L.M. Andreassen, H. Elvehøy, M. Jackson, R.H. Giesen and A.M. Tvede. (2009): Glaciological investigations in Norway in 2008. NVE Report 2 2009, 80 pp. |  | 2010
NO | HELLSTUGUBREEN | 300 | 2009 | -10 |  |  | 20090916 | tG | 20080918 | Liss Andreassen | Norwegian Water Resources and Energy Directorate (NVE), Middelthunsgate 29, POBox 5091 Majorstua, 0301 Oslo, Norway | Kjøllmoen, B. (Ed.), L.M. Andreassen, H. Elvehøy, M. Jackson and R.H. Giesen. (2010): Glaciological investigations in Norway in 2009. NVE Report 2 2010, 85 pp. |  | 2010
NO | HELLSTUGUBREEN | 300 | 2010 | -5 |  |  | 20100804 | tG | 20090916 | Liss Andreassen | Norwegian Water Resources and Energy Directorate (NVE), Middelthunsgate 29, POBox 5091 Majorstua, 0301 Oslo, Norway | Kjøllmoen, B. (Ed.), L.M. Andreassen, H. Elvehøy, M. Jackson and R.H. Giesen. (2011): Glaciological investigations in Norway in 2010. NVE Report 3 2011, 89 pp. |  | 2010
NO | HELLSTUGUBREEN | 300 | 2011 | -21 |  |  | 20110914 | tG | 20100804 | Liss Andreassen | Norwegian Water Resources and Energy Directorate (NVE), Middelthunsgate 29, POBox 5091 Majorstua, 0301 Oslo, Norway | Kjøllmoen, B. (Ed.), L.M. Andreassen, H. Elvehøy, M. Jackson and R.H. Giesen. (2016): Glaciological investigations in Norway 2011-2015. NVE Rapport 88 2016, 171 pp. |  |  | 2013
NO | HELLSTUGUBREEN | 300 | 2012 | -13 | 1 |  | 20120920 | tG | 20110914 | Liss M. Andreassen | Norwegian Water Resources and Energy Directorate (NVE), Middelthunsgate 29, POBox 5091 Majorstua, 0301 Oslo, Norway | Kjøllmoen, B. (Ed.), L.M. Andreassen, H. Elvehøy, M. Jackson and R.H. Giesen. (2016): Glaciological investigations in Norway 2011-2015. NVE Rapport 88 2016, 171 pp. |  |  | 2013
NO | HELLSTUGUBREEN | 300 | 2013 | -10 | 1 |  | 20130913 | tG | 20120920 | Liss M. Andreassen | Norwegian Water Resources and Energy Directorate (NVE), Middelthunsgate 29, POBox 5091 Majorstua, 0301 Oslo, Norway | Kjøllmoen, B. (Ed.), L.M. Andreassen, H. Elvehøy, M. Jackson and R.H. Giesen. (2016): Glaciological investigations in Norway 2011-2015. NVE Rapport 88 2016, 171 pp. |  |  | 2013
NO | HELLSTUGUBREEN | 300 | 2014 | -13 | 1 |  | 20140916 | tG | 20130910 | Liss Andreassen | Norwegian Water Resources and Energy Directorate (NVE), Middelthunsgate 29, POBox 5091 Majorstua, 0301 Oslo, Norway | Kjøllmoen, B. (Ed.), L.M. Andreassen, H. Elvehøy, M. Jackson and R.H. Giesen. (2016): Glaciological investigations in Norway 2011-2015. NVE Rapport 88 2016, 171 pp. |  |  | 2015
NO | HELLSTUGUBREEN | 300 | 2015 | -3 | 1 |  | 20150923 | tG | 20140916 | Liss M. Andreassen | Norwegian Water Resources and Energy Directorate (NVE), Middelthunsgate 29, POBox 5091, 0301 Oslo, Norway | Kjøllmoen, B. (Ed.), L.M. Andreassen, H. Elvehøy, M. Jackson and R.H. Giesen. (2016): Glaciological investigations in Norway 2011-2015. NVE Rapport 88 2016, 171 pp. |  |  | 2015
NO | HELLSTUGUBREEN | 300 | 2016 | -14 | 1 |  | 20160912 | tG | 20150923 | Liss M. Andreassen | Norwegian Water Resources and Energy Directorate (NVE), Middelthunsgate 29, POBox 5091, 0301 Oslo, Norway | Kjøllmoen, B. (Ed.), L.M. Andreassen, H. Elvehøy, M. Jackson and K. Melvold (2017): Glaciological investigations in Norway 2016. NVE Report 76 2017, 95 pp.
NO | STORBREEN | 302 | 1888 | -150 |  |  | 18889999 | xX | 18709999 |  |  | Leclercq, P. (PhD thesis, Universiteit Utrecht, 2012) based on Matthews, J. A. (1979), Journal of Biogeography, 6(1), 17–47.
NO | STORBREEN | 302 | 1900 | -70 |  |  | 19009999 | cC | 18889999 |  |  | Leclercq, P. (PhD thesis, Universiteit Utrecht, 2012) based on Matthews, J. A. (1979), Journal of Biogeography, 6(1), 17–47.
NO | STORBREEN | 302 | 1901 | -30 |  |  | 19010901 |  | 19000901 | P.A. Øyen | University of Oslo | Øyen (1906) Klima und Gletcherschwankungen in Norwegen. Zeitschrift fur Gletcherkunde, Eiszeitforschung und Geschichte no 1
NO | STORBREEN | 302 | 1902 | -30 |  |  | 19029999 |  | 19019999 |  |  | DISCHL, M. (1999): Weltweite Gletscherlängenänderungen seit 1894. Diplomarbeit. Geographisches Institut UNI Zürich. SOURCE: FINSTERWALDER & MURET (1903)
NO | STORBREEN | 302 | 1904 | -28 |  |  | 19040811 |  | 19020901 | P.A. Øyen | University of Oslo | Øyen (1906) Klima und Gletcherschwankungen in Norwegen. Zeitschrift fur Gletcherkunde, Eiszeitforschung und Geschichte no 1
NO | STORBREEN | 302 | 1905 | -6 |  |  | 19050813 |  | 19040811 | P.A. Øyen | University of Oslo | Øyen (1906) Klima und Gletcherschwankungen in Norwegen. Zeitschrift fur Gletcherkunde, Eiszeitforschung und Geschichte no 1
NO | STORBREEN | 302 | 1906 | -22 |  |  | 19060901 |  | 19050813 | P.A. Øyen | University of Oslo | Øyen(1908), Bidrag til vaare breaegnes glacialgeologi, Nytt magasin for naturvidenskapene no. 46.
NO | STORBREEN | 302 | 1907 | 9 |  |  | 19070901 |  | 19060901 | P.A. Øyen | University of Oslo | Øyen(1908), Bidrag til vaare breaegnes glacialgeologi, Nytt magasin for naturvidenskapene no. 46.
NO | STORBREEN | 302 | 1909 | -17 |  |  | 19090903 |  | 19070901 | P.A. Øyen | University of Oslo | Øyen, P.A. 1909. Bræmaaling i Norge 1909. Nyt Magasin for Naturvidenskaperne no 47-4.
NO | STORBREEN | 302 | 1910 | 4 |  |  | 19100827 |  | 19090903 | P.A. Øyen | University of Oslo | Øyen, P.A. 1910. Bræmaaling i Norge 1910. Nyt Magasin for Naturvidenskaperne no 51.
NO | STORBREEN | 302 | 1911 | -35 |  |  | 19110828 |  | 19100827 | P.A. Øyen | University of Oslo | Øyen, P.A. 1913. Variasjoner ved norske bræer 1910-1911. Kristiania Videnskapsselskaps forhandlinger for 1913. No 3.
NO | STORBREEN | 302 | 1912 | -11 |  |  | 19120824 |  | 19110828 | P.A. Øyen | University of Oslo | Øyen, P.A. 1913. Variasjoner ved norske bræer 1911-1912. Kristiania Videnskapsselskaps forhandlinger for 1913. No 4.
NO | STORBREEN | 302 | 1919 | -59 |  |  | 19190901 |  | 19120901 |  | University of Oslo | Hoel&Werenskiold, 1962
NO | STORBREEN | 302 | 1933 | -66 |  |  | 19330901 |  | 19190901 |  | University of Oslo | Hoel&Werenskiold, 1962
NO | STORBREEN | 302 | 1934 | -23 |  |  | 19340901 |  | 19330901 |  | University of Oslo | Hoel&Werenskiold, 1962
NO | STORBREEN | 302 | 1935 | -15 |  |  | 19350901 |  | 19340901 |  | University of Oslo | Hoel&Werenskiold, 1962
NO | STORBREEN | 302 | 1936 | -42 |  |  | 19360901 |  | 19350901 |  | University of Oslo | Hoel&Werenskiold, 1962
NO | STORBREEN | 302 | 1937 | -26 |  |  | 19370901 |  | 19360901 |  | University of Oslo | Hoel&Werenskiold, 1962
NO | STORBREEN | 302 | 1938 | -44 |  |  | 19380901 |  | 19370901 |  | University of Oslo | Hoel&Werenskiold, 1962
NO | STORBREEN | 302 | 1939 | -23 |  |  | 19390901 |  | 19380901 |  | University of Oslo | Hoel&Werenskiold, 1962
NO | STORBREEN | 302 | 1941 | -43 |  |  | 19410901 |  | 19390901 |  | University of Oslo | Hoel&Werenskiold, 1962
NO | STORBREEN | 302 | 1942 | -5 |  |  | 19420901 |  | 19410901 |  | University of Oslo | Hoel&Werenskiold, 1962
NO | STORBREEN | 302 | 1943 | -1 |  |  | 19430901 |  | 19420901 |  | University of Oslo | Hoel&Werenskiold, 1962
NO | STORBREEN | 302 | 1944 | -14 |  |  | 19440901 |  | 19430901 |  | University of Oslo | Hoel&Werenskiold, 1962
NO | STORBREEN | 302 | 1945 | -18 |  |  | 19450901 |  | 19440901 |  | University of Oslo | Hoel&Werenskiold, 1962
NO | STORBREEN | 302 | 1946 | -43 |  |  | 19460901 |  | 19450901 |  | University of Oslo | Hoel&Werenskiold, 1962
NO | STORBREEN | 302 | 1947 | -25 |  |  | 19470901 |  | 19460901 |  | University of Oslo | Hoel&Werenskiold, 1962
NO | STORBREEN | 302 | 1948 | -60 |  |  | 19480901 |  | 19470901 |  | University of Oslo | Hoel&Werenskiold, 1962
NO | STORBREEN | 302 | 1949 | -13 |  |  | 19490901 |  | 19480901 |  | University of Oslo | Hoel&Werenskiold, 1962
NO | STORBREEN | 302 | 1950 | -36 |  |  | 19500901 |  | 19490901 |  | University of Oslo | Hoel&Werenskiold, 1962
NO | STORBREEN | 302 | 1951 | -17 |  |  | 19510901 |  | 19500901 |  | University of Oslo | Hoel&Werenskiold, 1962
NO | STORBREEN | 302 | 1952 | -9 |  |  | 19520901 |  | 19510901 |  | University of Oslo | Hoel&Werenskiold, 1962
NO | STORBREEN | 302 | 1953 | -20 |  |  | 19530901 |  | 19520901 | Olav Liestøl | Norwegian Polar Institute | Rapport sur les variations de longeur des glaciers d'Europe en 1950-51
NO | STORBREEN | 302 | 1954 | -18 |  |  | 19540901 |  | 19530901 | Olav Liestøl | Norwegian Polar Institute | Variations de longeur des glaciers d'Europe 1953-54. 1954-55. 1955-56
NO | STORBREEN | 302 | 1955 | -13 |  |  | 19550901 |  | 19540901 | Olav Liestøl | Norwegian Polar Institute | Variations de longeur des glaciers d'Europe 1953-54. 1954-55. 1955-56
NO | STORBREEN | 302 | 1956 | -15 |  |  | 19560901 |  | 19550901 | Olav Liestøl | Norwegian Polar Institute | Variations de longeur des glaciers d'Europe 1953-54. 1954-55. 1955-56
NO | STORBREEN | 302 | 1957 | -20 |  |  | 19570901 |  | 19560901 | Olav Liestøl | Norwegian Polar Institute | Rapport sur les variations de longeur des glaciers d'Europeens, en 1956/57, 1957/58, 1958/59
NO | STORBREEN | 302 | 1959 | -40 |  |  | 19590901 |  | 19570901 | Olav Liestøl | Norwegian Polar Institute | Rapport sur les variations de longeur des glaciers d'Europeens, en 1956/57, 1957/58, 1958/59
NO | STORBREEN | 302 | 1960 | -20 |  |  | 19600901 |  | 19590901 | Olav Liestøl | Norwegian Polar Institute | Fluctuations of glaciers 1959-65
NO | STORBREEN | 302 | 1961 | -25 |  |  | 19610901 |  | 19600901 | Olav Liestøl | Norwegian Polar Institute | Norsk Polarinstitutt Årbok 1963
NO | STORBREEN | 302 | 1962 | -5 |  |  | 19620901 |  | 19610901 | Olav Liestøl | Norwegian Polar Institute | Norsk Polarinstitutt Årbok 1963
NO | STORBREEN | 302 | 1963 | -20 |  |  | 19630901 |  | 19620901 | Olav Liestøl | Norwegian Polar Institute | Norsk Polarinstitutt Årbok 1963
NO | STORBREEN | 302 | 1964 | -11 |  |  | 19640901 |  | 19630901 | Olav Liestøl | Norwegian Polar Institute | Norsk Polarinstitutt Årbok 1964
NO | STORBREEN | 302 | 1965 | -8 |  |  | 19650901 |  | 19640901 | Olav Liestøl | Norwegian Polar Institute | Norsk Polarinstitutt Årbok 1965
NO | STORBREEN | 302 | 1966 | -6 |  |  | 19660901 |  | 19650901 | Olav Liestøl | Norwegian Polar Institute | Norsk Polarinstitutt Årbok 1966
NO | STORBREEN | 302 | 1967 | -5 |  |  | 19670901 |  | 19660901 | Olav Liestøl | Norwegian Polar Institute | Norsk Polarinstitutt Årbok 1967
NO | STORBREEN | 302 | 1968 | -8 |  |  | 19680901 |  | 19670901 | Olav Liestøl | Norwegian Polar Institute | Norsk Polarinstitutt Årbok 1968
NO | STORBREEN | 302 | 1969 | -14 |  |  | 19690901 |  | 19680901 | Olav Liestøl | Norwegian Polar Institute | Norsk Polarinstitutt Årbok 1969
NO | STORBREEN | 302 | 1970 | -18 |  |  | 19700901 |  | 19690901 | Olav Liestøl | Norwegian Polar Institute | Norsk Polarinstitutt Årbok 1970
NO | STORBREEN | 302 | 1971 | -14 |  |  | 19710901 |  | 19700901 | Olav Liestøl | Norwegian Polar Institute | Norsk Polarinstitutt Årbok 1971
NO | STORBREEN | 302 | 1972 | -10 |  |  | 19720901 |  | 19710901 | Olav Liestøl | Norwegian Polar Institute | Norsk Polarinstitutt Årbok 1972
NO | STORBREEN | 302 | 1973 | -5 |  |  | 19730901 |  | 19720901 | Olav Liestøl | Norwegian Polar Institute | Norsk Polarinstitutt Årbok 1973
NO | STORBREEN | 302 | 1974 | -5 |  |  | 19740901 |  | 19730901 | Olav Liestøl | Norwegian Polar Institute | Norsk Polarinstitutt Årbok 1974
NO | STORBREEN | 302 | 1975 | -7 |  |  | 19750901 |  | 19740901 | Olav Liestøl | Norwegian Polar Institute | Norsk Polarinstitutt Årbok 1975
NO | STORBREEN | 302 | 1976 | -10 |  |  | 19760901 |  | 19750901 | Olav Liestøl | Norwegian Polar Institute | Norsk Polarinstitutt Årbok 1976
NO | STORBREEN | 302 | 1977 | -8 |  |  | 19770901 |  | 19760901 | Olav Liestøl | Norwegian Polar Institute | Norsk Polarinstitutt Årbok 1977
NO | STORBREEN | 302 | 1978 | -5 |  |  | 19780901 |  | 19770901 |  |  |  | Not mentioned in the annual report for 1978
NO | STORBREEN | 302 | 1979 | -6 |  |  | 19790901 | tG | 19780901 | Olav Liestøl | Norwegian Polar Institute | Norsk Polarinstitutt Årbok 1979 (no record of two-year change)
NO | STORBREEN | 302 | 1980 | -10 |  |  | 19800901 | tG | 19790901 | Olav Liestøl | Norwegian Polar Institute | Norsk Polarinstitutt Årbok 1980
NO | STORBREEN | 302 | 1981 | -10 |  |  | 19810901 | tG | 19800901 | Olav Liestøl | Norwegian Polar Institute | Norsk Polarinstitutt Årbok 1981
NO | STORBREEN | 302 | 1985 | -5 |  |  | 19850901 | tG | 19840901 | Jon Ove Hagen | Norwegian Polar Institute
NO | STORBREEN | 302 | 1987 | -2 |  |  | 19870917 | tG | 19850901 | Jon Ove Hagen | Norwegian Polar Institute
NO | STORBREEN | 302 | 1988 | -13 |  |  | 19880906 | tG | 19870917 | Jon Ove Hagen | Norwegian Polar Institute
NO | STORBREEN | 302 | 1989 | 10 |  | ST | 19891003 | tG | 19880906 | Jon Ove Hagen | Norwegian Polar Institute
NO | STORBREEN | 302 | 1990 | 3 |  |  | 19900906 | tG | 19891003 | Jon Ove Hagen | Norwegian Polar Institute
NO | STORBREEN | 302 | 1994 | -1 |  |  | 19941010 | tG | 19900906 | Nils Haakensen | Norwegian Water Resources and Energy Directorate (NVE), Middelthunsgate 29, POBox 5091 Majorstua, 0301 Oslo, Norway | Elvehøy, H., N. Haakensen, M. Kennett, B. Kjøllmoen, J. Kohler and A.M. Tvede (1997): Glasiologiske undersøkelser i Norge 1994 og 1995. NVE rapport 19 1997, 197 pp.
NO | STORBREEN | 302 | 1995 | 0 |  |  | 19950913 | tG | 19941010 | Nils Haakensen | Norwegian Water Resources and Energy Directorate (NVE), Middelthunsgate 29, POBox 5091 Majorstua, 0301 Oslo, Norway | Elvehøy, H., N. Haakensen, M. Kennett, B. Kjøllmoen, J. Kohler and A.M. Tvede (1997): Glasiologiske undersøkelser i Norge 1994 og 1995. NVE rapport 19 1997, 197 pp.
NO | STORBREEN | 302 | 1996 | -7 |  |  | 19960915 | tG | 19950913 | Nils Haakensen | Norwegian Water Resources and Energy Directorate (NVE), Middelthunsgate 29, POBox 5091 Majorstua, 0301 Oslo, Norway | Kjølllmoen, B. (Ed.) (1998): Glasiologiske undersøkelser i Norge 1996 og 1997. NVE rapport 20 1998, 134 pp.
NO | STORBREEN | 302 | 1997 | 3 |  |  | 19971015 | tG | 19960915 | Nils Haakensen | Norwegian Water Resources and Energy Directorate (NVE), Middelthunsgate 29, POBox 5091 Majorstua, 0301 Oslo, Norway | Kjølllmoen, B. (Ed.) (1998): Glasiologiske undersøkelser i Norge 1996 og 1997. NVE rapport 20 1998, 134 pp.
NO | STORBREEN | 302 | 1998 | -7 |  |  | 19980922 | tG | 19971015 | Nils Haakensen | Norwegian Water Resources and Energy Directorate (NVE), Middelthunsgate 29, POBox 5091 Majorstua, 0301 Oslo, Norway | Kjølllmoen, B. (Ed.) (1999): Glasiologiske undersøkelser i Norge 1998. NVE rapport 5 1999, 119 pp.
NO | STORBREEN | 302 | 1999 | 1 |  |  | 19990922 | tG | 19980922 | Nils Haakensen | Norwegian Water Resources and Energy Directorate (NVE), Middelthunsgate 29, POBox 5091 Majorstua, 0301 Oslo, Norway | Kjølllmoen, B. (Ed.) (2000): Glasiologiske undersøkelser i Norge 1999. NVE rapport 2 2000, 140 pp.
NO | STORBREEN | 302 | 2001 | -12 |  |  | 20010925 | tG | 19990922 | Nils Haakensen | Norwegian Water Resources and Energy Directorate (NVE), Middelthunsgate 29, POBox 5091 Majorstua, 0301 Oslo, Norway | Kjølllmoen, B. (Ed.) (2003): Glaciological investigations in Norway in 2001. NVE Report 1 2003, 103 pp.
NO | STORBREEN | 302 | 2003 | -20 |  |  | 20030928 | tG | 20010925 | Liss Andreassen | Norwegian Water Resources and Energy Directorate (NVE), Middelthunsgate 29, POBox 5091 Majorstua, 0301 Oslo, Norway | Kjølllmoen, B. (Ed.) (2004): Glaciological investigations in Norway in 2003. NVE Report 4 2004, 97 pp.
NO | STORBREEN | 302 | 2004 | -5 |  |  | 20040914 | tG | 20030928 | Nils Haakensen | Norwegian Water Resources and Energy Directorate (NVE), Middelthunsgate 29, POBox 5091 Majorstua, 0301 Oslo, Norway | Kjølllmoen, B. (Ed.) (2005): Glaciological investigations in Norway in 2004. NVE Report 2 2005, 90 pp.
NO | STORBREEN | 302 | 2006 | -16 |  |  | 20060911 | tG | 20040914 | Liss Andreassen | Norwegian Water Resources and Energy Directorate (NVE), Middelthunsgate 29, POBox 5091 Majorstua, 0301 Oslo, Norway | Kjøllmoen, B. (Ed.), L.M. Andreassen, H. Elvehøy, M. Jackson, A.M. Tvede, T. Laumann and R.H. Giesen. (2007): Glaciological investigations in Norway in 2006. NVE Report 1 2007, 99 pp. |  | 2010
NO | STORBREEN | 302 | 2007 | -1 |  |  | 20070919 | tG | 20060911 | Liss Andreassen | Norwegian Water Resources and Energy Directorate (NVE), Middelthunsgate 29, POBox 5091 Majorstua, 0301 Oslo, Norway | Kjøllmoen, B. (Ed.), L.M. Andreassen, H. Elvehøy, M. Jackson, R.H. Giesen and S. Winkler. (2008): Glaciological investigations in Norway in 2007. NVE Report 3 2008, 91 pp. |  | 2010
NO | STORBREEN | 302 | 2008 | -7 |  |  | 20080901 | tG | 20070919 | Liss Andreassen | Norwegian Water Resources and Energy Directorate (NVE), Middelthunsgate 29, POBox 5091 Majorstua, 0301 Oslo, Norway | Kjøllmoen, B. (Ed.), L.M. Andreassen, H. Elvehøy, M. Jackson, R.H. Giesen and A.M. Tvede. (2009): Glaciological investigations in Norway in 2008. NVE Report 2 2009, 80 pp. |  | 2010
NO | STORBREEN | 302 | 2009 | -5 |  |  | 20090917 | tG | 20080901 | Liss Andreassen | Norwegian Water Resources and Energy Directorate (NVE), Middelthunsgate 29, POBox 5091 Majorstua, 0301 Oslo, Norway | Kjøllmoen, B. (Ed.), L.M. Andreassen, H. Elvehøy, M. Jackson and R.H. Giesen. (2010): Glaciological investigations in Norway in 2009. NVE Report 2 2010, 85 pp. |  | 2010
NO | STORBREEN | 302 | 2010 | -14 |  |  | 20100824 | tG | 20090917 | Liss Andreassen | Norwegian Water Resources and Energy Directorate (NVE), Middelthunsgate 29, POBox 5091 Majorstua, 0301 Oslo, Norway | Kjøllmoen, B. (Ed.), L.M. Andreassen, H. Elvehøy, M. Jackson and R.H. Giesen. (2011): Glaciological investigations in Norway in 2010. NVE Report 3 2011, 89 pp. |  | 2010
NO | STORBREEN | 302 | 2011 | -5 |  |  | 20110912 | tG | 20100824 | Liss Andreassen | Norwegian Water Resources and Energy Directorate (NVE), Middelthunsgate 29, POBox 5091 Majorstua, 0301 Oslo, Norway | Kjøllmoen, B. (Ed.), L.M. Andreassen, H. Elvehøy, M. Jackson and R.H. Giesen. (2016): Glaciological investigations in Norway 2011-2015. NVE Rapport 88 2016, 171 pp. |  |  | 2013
NO | STORBREEN | 302 | 2013 | -17 | 1 |  | 20130912 | tG | 20110912 | Liss M. Andreassen | Norwegian Water Resources and Energy Directorate (NVE), Middelthunsgate 29, POBox 5091 Majorstua, 0301 Oslo, Norway | Kjøllmoen, B. (Ed.), L.M. Andreassen, H. Elvehøy, M. Jackson and R.H. Giesen. (2016): Glaciological investigations in Norway 2011-2015. NVE Rapport 88 2016, 171 pp. |  |  | 2013
NO | STORBREEN | 302 | 2014 | -13 | 1 |  | 20140918 | tG | 20130912 | Liss Andreassen | Norwegian Water Resources and Energy Directorate (NVE), Middelthunsgate 29, POBox 5091 Majorstua, 0301 Oslo, Norway | Kjøllmoen, B. (Ed.), L.M. Andreassen, H. Elvehøy, M. Jackson and R.H. Giesen. (2016): Glaciological investigations in Norway 2011-2015. NVE Rapport 88 2016, 171 pp. |  |  | 2015
NO | STORBREEN | 302 | 2016 | -12 | 1 |  | 20160912 | tG | 20140918 | Liss M. Andreassen | Norwegian Water Resources and Energy Directorate (NVE), Middelthunsgate 29, POBox 5091, 0301 Oslo, Norway | Kjøllmoen, B. (Ed.), L.M. Andreassen, H. Elvehøy, M. Jackson and K. Melvold (2017): Glaciological investigations in Norway 2016. NVE Report 76 2017, 95 pp.
NO | AALFOTBREEN | 317 | 1975 | 1 |  |  | 19751001 | tG | 19741001 |  | Hydrological department, Norwegian water resources and energy directorate (NVE), P.O. Box 3091 Majorstua, NO-0301 OSLO, Norway | Wold&Hagen, 1977: Glasiologiske undersøkelser i Norge 1975.NVE-Rapport nr 2-77
NO | AALFOTBREEN | 317 | 1976 | 21 |  |  | 19761001 | tG | 19751001 |  | Hydrological department, Norwegian water resources and energy directorate (NVE), P.O. Box 3091 Majorstua, NO-0301 OSLO, Norway | Wold & Repp, 1979: Glasiologiske undersøkelser i Norge 1978. NVE-Rapport nr 4-79
NO | AALFOTBREEN | 317 | 1977 | 20 |  |  | 19779999 |  | 19769999 |  |  |  |  | 1980
NO | REMBESDALSKAAKA | 2296 | 1918 | -30 |  |  | 19180827 |  | 19170822 | John Bernhard Rekstad | Bergen Museum | Rekstad, 1919.Forandringer ved norske bræer 1916-18. Bergen Museums Aarbok 1917-18. Naturvidenskaplig række nr. 9.
NO | REMBESDALSKAAKA | 2296 | 1919 | -21 |  |  | 19190818 |  | 19180827 | John Bernhard Rekstad | Bergen Museum
NO | REMBESDALSKAAKA | 2296 | 1920 | 6 |  |  | 19200830 |  | 19190818 | John Bernhard Rekstad | Bergen Museum
NO | REMBESDALSKAAKA | 2296 | 1921 | 9 |  |  | 19210920 |  | 19200830 | John Bernhard Rekstad | Bergen Museum
NO | REMBESDALSKAAKA | 2296 | 1925 | 20 |  |  | 19259999 | cC | 19210920 |  |  | Leclercq, P. (Glacier fluctuations, global temperature and sea-level change, PhD thesis, Universiteit Utrecht, 2012) based on Elvehøy, H. (personal communication)
NO | REMBESDALSKAAKA | 2296 | 1935 | -23 |  |  | 19350815 | cC | 19259999 | Endre Liset | Bergen Museum | Leclercq, P. (Glacier fluctuations, global temperature and sea-level change, PhD thesis, Universiteit Utrecht, 2012) based on Elvehøy, H. (personal communication)
NO | REMBESDALSKAAKA | 2296 | 1936 | -14 |  |  | 19360902 |  | 19350815 | Endre Liset | Bergen Museum | Fægri, 1936: Forandringer ved norske breer 1935-36. Bergen Museums Årbok 1936. Naturvidenskapelig rekke Nr 10.
NO | REMBESDALSKAAKA | 2296 | 1937 | -33 |  |  | 19370828 |  | 19360902 | Endre Liset | Bergen Museum | Fægri, 1938: Forandringer ved norske breer 1936-37. Bergen Museums Årbok 1937. Naturvidenskapelig rekke Nr 4.
NO | REMBESDALSKAAKA | 2296 | 1938 | -8 |  |  | 19380824 |  | 19370828 | Endre Liset | Bergen Museum | Fægri, 1940: Forandringer ved norske breer 1937-39. Bergen Museums Årbok 1939-40. Naturvidenskapelig rekke Nr 3.
NO | REMBESDALSKAAKA | 2296 | 1939 | -7 |  |  | 19390831 |  | 19380901 | Endre Liset | Bergen Museum | Fægri, 1940: Forandringer ved norske breer 1937-39. Bergen Museums Årbok 1939-40. Naturvidenskapelig rekke Nr 3.
NO | REMBESDALSKAAKA | 2296 | 1941 | -166 |  |  | 19410830 |  | 19390901 | Endre Liset | Bergen Museum | Fægri, 1948 in Variations of glaciers, 1914-50. UIGG
NO | REMBESDALSKAAKA | 2296 | 1949 | -154 |  |  | 19499999 | cC | 19419999 |  |  | Leclercq, P. (Glacier fluctuations, global temperature and sea-level change, PhD thesis, Universiteit Utrecht, 2012) based on Elvehøy, H. (personal communication)
NO | REMBESDALSKAAKA | 2296 | 1961 | -360 |  |  | 19619999 | cC | 19499999 |  |  | Leclercq, P. (Glacier fluctuations, global temperature and sea-level change, PhD thesis, Universiteit Utrecht, 2012) based on Elvehøy, H. (personal communication)
NO | REMBESDALSKAAKA | 2296 | 1970 | -145 |  |  | 19709999 | cC | 19619999 |  |  | Leclercq, P. (Glacier fluctuations, global temperature and sea-level change, PhD thesis, Universiteit Utrecht, 2012) based on Elvehøy, H. (personal communication)
NO | REMBESDALSKAAKA | 2296 | 1971 | -10 |  |  | 19710929 |  | 19701001 | Tron Laumann | Norwegian Polar Institute
NO | REMBESDALSKAAKA | 2296 | 1973 | -35 |  |  | 19739999 | cC | 19710929 |  |  | Leclercq, P. (Glacier fluctuations, global temperature and sea-level change, PhD thesis, Universiteit Utrecht, 2012) based on Elvehøy, H. (personal communication)
NO | REMBESDALSKAAKA | 2296 | 1977 | -70 |  |  | 19770921 | cC | 19739999 | Magne Johan Rørvik | Norwegian Polar Institute | Leclercq, P. (Glacier fluctuations, global temperature and sea-level change, PhD thesis, Universiteit Utrecht, 2012) based on Elvehøy, H. (personal communication)
NO | REMBESDALSKAAKA | 2296 | 1978 | -8 |  |  | 19781001 |  | 19770921 | Magne Johan Rørvik | Norwegian Polar Institute
NO | REMBESDALSKAAKA | 2296 | 1979 | 40 |  |  | 19791001 |  | 19781001 | Magne Johan Rørvik | Norwegian Polar Institute
NO | REMBESDALSKAAKA | 2296 | 1980 | 2 |  |  | 19801001 |  | 19791001 | Magne Johan Rørvik | Norwegian Polar Institute
NO | REMBESDALSKAAKA | 2296 | 1981 | -2 |  |  | 19811001 |  | 19801001 | Magne Johan Rørvik | Norwegian Polar Institute
NO | REMBESDALSKAAKA | 2296 | 1982 | -2 |  |  | 19821001 |  | 19811001 | Magne Johan Rørvik | Norwegian Polar Institute
NO | REMBESDALSKAAKA | 2296 | 1995 | 160 |  |  | 19950899 | cC | 19831002 | Hallgeir Elvehøy | Norwegian Water Resources and Energy Directorate (NVE), Middelthunsgate 29, POBox 5091 Majorstua, 0301 Oslo, Norway | NVE database 2016
NO | REMBESDALSKAAKA | 2296 | 1997 | 47 |  |  | 19979999 | cC | 19951009 | Hallgeir Elvehøy | Norwegian Water Resources and Energy Directorate (NVE), Middelthunsgate 29, POBox 5091 Majorstua, 0301 Oslo, Norway | NVE database 2016
NO | REMBESDALSKAAKA | 2296 | 1998 | -23 |  |  | 19981001 | tG | 19979999 | Hallgeir Elvehøy, Vidar Rieber | Statkraft AS, Lilleakerveien 6, NO-0216 OSLO, Norway | Kjølllmoen, B. (Ed.) (1999): Glasiologiske undersøkelser i Norge 1998. NVE rapport 5 1999, 119 pp.
NO | REMBESDALSKAAKA | 2296 | 1999 | -19 |  |  | 19990916 | tG | 19981001 | Hallgeir Elvehøy | Statkraft AS, Lilleakerveien 6, NO-0216 OSLO, Norway | Kjølllmoen, B. (Ed.) (2000): Glasiologiske undersøkelser i Norge 1999. NVE rapport 2 2000, 140 pp.
NO | REMBESDALSKAAKA | 2296 | 2000 | 21 |  |  | 20000913 | tG | 19990916 | Hallgeir Elvehøy | Statkraft AS, Lilleakerveien 6, NO-0216 OSLO, Norway | Kjølllmoen, B. (Ed.) (2001): Glaciological investigations in Norway in 2000. NVE Report 2 2001, 122 pp.
NO | REMBESDALSKAAKA | 2296 | 2001 | -46 | 2 |  | 20011018 | tG | 20000913 | Hallgeir Elvehøy | Statkraft AS, Lilleakerveien 6, NO-0216 OSLO, Norway | Kjølllmoen, B. (Ed.) (2003): Glaciological investigations in Norway in 2001. NVE Report 1 2003, 103 pp.
NO | REMBESDALSKAAKA | 2296 | 2002 | -16 | 2 |  | 20020923 | tG | 20011018 | Hallgeir Elvehøy | Statkraft AS, Lilleakerveien 6, NO-0216 OSLO, Norway | Kjølllmoen, B. (Ed.) (2003): Glaciological investigations in Norway in 2002. NVE Report 3 2003, 100 pp.
NO | REMBESDALSKAAKA | 2296 | 2003 | -54 | 2 |  | 20031014 | tG | 20020923 | Hallgeir Elvehøy | Statkraft AS, Lilleakerveien 6, NO-0216 OSLO, Norway | Kjølllmoen, B. (Ed.) (2004): Glaciological investigations in Norway in 2003. NVE Report 4 2004, 97 pp.
NO | REMBESDALSKAAKA | 2296 | 2004 | -30 | 2 |  | 20041103 | tG | 20031014 | Svenn Villmones | Statkraft AS, Lilleakerveien 6, NO-0216 OSLO, Norway | Kjølllmoen, B. (Ed.) (2005): Glaciological investigations in Norway in 2004. NVE Report 2 2005, 90 pp.
NO | REMBESDALSKAAKA | 2296 | 2005 | -60 | 2 |  | 20051007 | tG | 20041103 | Hallgeir Elvehøy | Statkraft AS, Lilleakerveien 6, NO-0216 OSLO, Norway | Kjøllmoen, B. (Ed.), L.M. Andreassen, R.V. Engeset, H. Elvehøy, M. Jackson and R.H. Giesen. (2006): Glaciological investigations in Norway in 2005. NVE Report 2 2006, 99 pp.
NO | REMBESDALSKAAKA | 2296 | 2006 | -34 | 2 |  | 20061010 | tG | 20051007 | Elvehøy H. (STAK), Villmones S. (STAK) | Statkraft AS, Lilleakerveien 6, NO-0216 OSLO, Norway | Kjøllmoen, B. (Ed.), L.M. Andreassen, H. Elvehøy, M. Jackson, A.M. Tvede, T. Laumann and R.H. Giesen. (2007): Glaciological investigations in Norway in 2006. NVE Report 1 2007, 99 pp. |  | 2010
NO | REMBESDALSKAAKA | 2296 | 2007 | -22 | 2 |  | 20071003 | tG | 20061010 | Elvehøy H. (STAK), Villmones S. (STAK) | Statkraft AS, Lilleakerveien 6, NO-0216 OSLO, Norway | Kjøllmoen, B. (Ed.), L.M. Andreassen, H. Elvehøy, M. Jackson, R.H. Giesen and S. Winkler. (2008): Glaciological investigations in Norway in 2007. NVE Report 3 2008, 91 pp. |  | 2010
NO | REMBESDALSKAAKA | 2296 | 2008 | -35 | 2 |  | 20081030 | tG | 20071003 | Elvehøy H. (STAK), Villmones S. (STAK) | Statkraft AS, Lilleakerveien 6, NO-0216 OSLO, Norway | Kjøllmoen, B. (Ed.), L.M. Andreassen, H. Elvehøy, M. Jackson, R.H. Giesen and A.M. Tvede. (2009): Glaciological investigations in Norway in 2008. NVE Report 2 2009, 80 pp. |  | 2010
NO | REMBESDALSKAAKA | 2296 | 2009 | -10 | 2 |  | 20091014 | tG | 20081030 | Elvehøy H. (STAK), Villmones S. (STAK) | Statkraft AS, Lilleakerveien 6, NO-0216 OSLO, Norway | Kjøllmoen, B. (Ed.), L.M. Andreassen, H. Elvehøy, M. Jackson and R.H. Giesen. (2010): Glaciological investigations in Norway in 2009. NVE Report 2 2010, 85 pp. |  | 2010
NO | REMBESDALSKAAKA | 2296 | 2010 | -14 |  |  | 20101008 | tG | 20091014 | Elvehøy H. (STAK), Villmones S. (STAK) | Statkraft AS, Lilleakerveien 6, NO-0216 OSLO, Norway | Kjøllmoen, B. (Ed.), L.M. Andreassen, H. Elvehøy, M. Jackson and R.H. Giesen. (2011): Glaciological investigations in Norway in 2010. NVE Report 3 2011, 89 pp. |  | 2010
NO | REMBESDALSKAAKA | 2296 | 2011 | -6 |  |  | 20111108 | tG | 20101008 | Hallgeir Elvehøy | Statkraft AS, Lilleakerveien 6, NO-0216 OSLO, Norway | Kjøllmoen, B. (Ed.), L.M. Andreassen, H. Elvehøy, M. Jackson and R.H. Giesen. (2016): Glaciological investigations in Norway 2011-2015. NVE Rapport 88 2016, 171 pp. |  |  | 2013
NO | REMBESDALSKAAKA | 2296 | 2012 | 0 | 1 |  | 20121005 | tG | 20111108 | Elvehøy H. (NVE) | Statkraft AS, Lilleakerveien 6, NO-0216 OSLO, Norway | Kjøllmoen, B. (Ed.), L.M. Andreassen, H. Elvehøy, M. Jackson and R.H. Giesen. (2016): Glaciological investigations in Norway 2011-2015. NVE Rapport 88 2016, 171 pp. |  |  | 2013
NO | REMBESDALSKAAKA | 2296 | 2013 | -5 | 1 |  | 20130926 | tG | 20121005 | Elvehøy H. (NVE) | Statkraft AS, Lilleakerveien 6, NO-0216 OSLO, Norway | Kjøllmoen, B. (Ed.), L.M. Andreassen, H. Elvehøy, M. Jackson and R.H. Giesen. (2016): Glaciological investigations in Norway 2011-2015. NVE Rapport 88 2016, 171 pp. |  |  | 2013
NO | REMBESDALSKAAKA | 2296 | 2014 | -13 | 1 |  | 20141015 | tG | 20130926 | Hallgeir Elvehøy, Svein Rune Riber | Statkraft AS, Lilleakerveien 6, NO-0216 OSLO, Norway | Kjøllmoen, B. (Ed.), L.M. Andreassen, H. Elvehøy, M. Jackson and R.H. Giesen. (2016): Glaciological investigations in Norway 2011-2015. NVE Rapport 88 2016, 171 pp. |  |  | 2015
NO | REMBESDALSKAAKA | 2296 | 2015 | 0 | 1 |  | 20151014 | tG | 20141015 | Hallgeir Elvehøy | Norwegian Water Resources and Energy Directorate (NVE), Middelthunsgate 29, POBox 5091, 0301 Oslo, Norway | Kjøllmoen, B. (Ed.), L.M. Andreassen, H. Elvehøy, M. Jackson and R.H. Giesen. (2016): Glaciological investigations in Norway 2011-2015. NVE Rapport 88 2016, 171 pp. |  |  | 2015
NO | REMBESDALSKAAKA | 2296 | 2016 | -5 | 1 |  | 20161025 | tG | 20151014 | Hallgeir Elvehøy | Norwegian Water Resources and Energy Directorate (NVE), Middelthunsgate 29, POBox 5091, 0301 Oslo, Norway | Kjøllmoen, B. (Ed.), L.M. Andreassen, H. Elvehøy, M. Jackson and K. Melvold (2017): Glaciological investigations in Norway 2016. NVE Report 76 2017, 95 pp.
RU | DJANKUAT | 726 | 1966 | -888 |  |  | 19669999 | xX | 18879999 |  |  | Leclercq, P. (Glacier fluctuations, global temperature and sea-level change, PhD thesis, Universiteit Utrecht, 2012) based on Panov, V. D., and T. V. Pisareva (1973), Catalogue of Glaciers of the USSR, vol. 8, Gidrometeoizdat, Leningrad.
RU | DJANKUAT | 726 | 1967 | -13 |  |  | 19679999 |  | 19669999 | N.G. Golubev, V.S. Freydlin | oscow State University Geographical Faculty Leninskiye Gory RU-119992 Moscow, Russia |  |  | 1970
RU | DJANKUAT | 726 | 1968 | -6 |  |  | 19689999 |  | 19679999 | N.G. Golubev, V.S. Freydlin | oscow State University Geographical Faculty Leninskiye Gory RU-119992 Moscow, Russia |  |  | 1970
RU | DJANKUAT | 726 | 1969 | -17 |  |  | 19699999 |  | 19689999 | N.G. Golubev, V.S. Freydlin | oscow State University Geographical Faculty Leninskiye Gory RU-119992 Moscow, Russia |  |  | 1970
RU | DJANKUAT | 726 | 1984 | -28 | 1 |  | 19849999 | tP | 19740823 |  |  |  |  | 1985
RU | DJANKUAT | 726 | 1985 | -2 |  |  | 19859999 |  | 19849999 |  |  |  |  | 1985
RU | DJANKUAT | 726 | 1986 | 0 | 1 |  | 19869999 | aP | 19850905 |  |  |  |  | 1990
RU | DJANKUAT | 726 | 1987 | 3 |  |  | 19879999 |  | 19869999 |  |  |  |  | 1990
RU | DJANKUAT | 726 | 1988 | -2 |  |  | 19889999 |  | 19879999 |  |  |  |  | 1990
RU | DJANKUAT | 726 | 1989 | 1 |  |  | 19899999 |  | 19889999 |  |  |  |  | 1990
RU | DJANKUAT | 726 | 1990 | 1.5 |  |  | 19900910 |  | 19899999 |  |  |  |  | 1990
RU | DJANKUAT | 726 | 1992 | -6 |  |  | 19920910 | tP | 19900910 |  |  |  |  | 1995
RU | DJANKUAT | 726 | 1995 | -10 | 1 |  | 19950912 | tP | 19920910 | DR. YE.A. ZOLOTARYOV, DR. V.V. POPOVNIN | GEOGRAPHICAL FACULTY, MOSCOW STATE UNIVERSITY; RUSSIAN FOUNDATION OF BASIC RESEARCH |  |  | 1995
RU | DJANKUAT | 726 | 1996 | -1 |  |  | 19969999 | tP | 19959999 | A.A.Aleynikov, V.V.Popovnin and Ye.A.Zolotaryov | Moscow State University Geographical Faculty Leninskiye Gory RU-119992 Moscow, Russia |  |  | 2000
RU | DJANKUAT | 726 | 1998 | -8 |  |  | 19989999 | tP | 19979999 | A.A.Aleynikov, V.V.Popovnin and Ye.A.Zolotaryov | Moscow State University Geographical Faculty Leninskiye Gory RU-119992 Moscow, Russia |  |  | 2000
RU | DJANKUAT | 726 | 1999 | -4.5 |  |  | 19999999 | tP | 19989999 | A.A.Aleynikov, V.V.Popovnin and Ye.A.Zolotaryov | Moscow State University Geographical Faculty Leninskiye Gory RU-119992 Moscow, Russia |  |  | 2000
RU | DJANKUAT | 726 | 2001 | -4.9 | 0.1 |  | 20010826 | tP | 20000913 | A.A.Aleynikov, Ye.A.Zolotaryov, V.V.Popovnin | Moscow State University, Leninskiye Gory, 119991 Moscow, Russia; Russian Foundation of Basic Research, project No.00-05-64825 RFBR |  |  | 2005
RU | DJANKUAT | 726 | 2002 | -3.3 | 0.1 |  | 20020829 | tP | 20010826 | A.A.Aleynikov, Ye.A.Zolotaryov, V.V.Popovnin | Moscow State University, Leninskiye Gory, 119991 Moscow, Russia; Russian Foundation of Basic Research, project No.00-05-64825 RFBR |  |  | 2005
RU | DJANKUAT | 726 | 2003 | -6.9 | 0.1 |  | 20030914 | tP | 20020829 | A.A.Aleynikov, Ye.A.Zolotaryov, V.V.Popovnin | Moscow State University, Leninskiye Gory, 119991 Moscow, Russia; Russian Foundation of Basic Research, project No.00-05-64825 RFBR |  |  | 2005
RU | DJANKUAT | 726 | 2004 | -1.7 | 0.1 |  | 20040905 | tP | 20030914 | A.A.Aleynikov, Ye.A.Zolotaryov, V.V.Popovnin | Moscow State University, Leninskiye Gory, 119991 Moscow, Russia; Russian Foundation of Basic Research, project No.00-05-64825 RFBR |  |  | 2005
RU | DJANKUAT | 726 | 2005 | -8.2 | 0.1 |  | 20050820 | tP | 20040905 | A.A.Aleynikov, Ye.A.Zolotaryov, V.V.Popovnin | Moscow State University, Leninskiye Gory, 119991 Moscow, Russia; Russian Foundation of Basic Research, project No.00-05-64825 RFBR |  |  | 2005
RU | DJANKUAT | 726 | 2006 | -6 | 1 |  | 20060999 | tG | 20050999 | Victor Popovnin, Alexander Aleynikov | Geographical Faculty, Moscow State University, Russia |  | Averaged along 8 longitudinal profiles across frontline
RU | DJANKUAT | 726 | 2007 | -8 | 1 |  | 20070999 | tG | 20060999 | Victor Popovnin, Alexander Aleynikov | Geographical Faculty, Moscow State University, Russia |  | Averaged along 8 longitudinal profiles across frontline
RU | DJANKUAT | 726 | 2008 | -7 | 1 |  | 20080999 | tG | 20070999 | Victor Popovnin, Alexander Aleynikov | Geographical Faculty, Moscow State University, Russia |  | Averaged along 8 longitudinal profiles across frontline
RU | DJANKUAT | 726 | 2009 | -14 | 1 |  | 20090999 | tG | 20080999 | Victor Popovnin, Alexander Aleynikov | Geographical Faculty, Moscow State University, Russia |  | Averaged along 8 longitudinal profiles across frontline
RU | DJANKUAT | 726 | 2010 | -5 | 1 |  | 20100999 | tG | 20090999 | Victor Popovnin, Alexander Aleynikov | Geographical Faculty, Moscow State University, Russia |  | Averaged along 8 longitudinal profiles across frontline
RU | DJANKUAT | 726 | 2011 | -9 | 1 |  | 20110999 | tG | 20100999 | Victor Popovnin, Alexander Aleynikov | Geographical Faculty, Moscow State University, Russia | WGMS (2015): GGCB No. 1 (2012-2013). | Averaged along 8 longitudinal profiles across frontline |  | 2013
RU | DJANKUAT | 726 | 2012 | -4 | 1 |  | 20120826 | tG | 20110913 | Victor Popovnin, Alexander Aleynikov | Geographical Faculty, Moscow State University, Russia |  | Averaged along 8 longitudinal profiles across frontline
RU | DJANKUAT | 726 | 2013 | -10 | 1 |  | 20130811 | tG | 20120826 | Victor Popovnin, Alexander Aleynikov | Geographical Faculty, Moscow State University, Russia |  | Averaged along 8 longitudinal profiles across frontline
RU | DJANKUAT | 726 | 2014 | -29 | 1 |  | 20140906 | sP | 20130811 | Victor Popovnin, Alexander Aleynikov | Geographical Faculty, Moscow State University, Russia |  | Averaged along 4 longitudinal profiles across frontline
RU | DJANKUAT | 726 | 2016 | -87 | 1 |  | 20160820 | sP | 20140906 | Victor Popovnin, Alexander Aleynikov | Geographical Faculty, Moscow State University, Russia |  | Averaged along 4 longitudinal profiles across frontline
RU | DJANKUAT | 726 | 2017 | -26 | 1 |  | 20170903 | sP | 20160820 | Victor Popovnin, Alexander Aleynikov | Geographical Faculty, Moscow State University, Russia |  | Averaged along 8 longitudinal profiles across frontline
RU | VODOPADNIY (NO.125) | 780 | 1986 | 0 | 0.3 |  | 19869999 | tP | 19850830 |  |  |  |  | 1990
RU | VODOPADNIY (NO.125) | 780 | 1987 | -3 |  |  | 19879999 |  | 19869999 |  |  |  |  | 1990
RU | VODOPADNIY (NO.125) | 780 | 1988 | -2 |  |  | 19889999 |  | 19879999 |  |  |  |  | 1990
RU | VODOPADNIY (NO.125) | 780 | 1989 | -0.9 |  |  | 19899999 |  | 19889999 |  |  |  |  | 1990
RU | VODOPADNIY (NO.125) | 780 | 1990 | -1.8 |  |  | 19900901 |  | 19899999 |  |  |  |  | 1990
RU | VODOPADNIY (NO.125) | 780 | 1991 | -1 |  |  | 19910902 | cC | 19900901 |  |  |  |  | 1995
RU | VODOPADNIY (NO.125) | 780 | 1992 | -4.8 |  |  | 19920831 | cC | 19910902 |  |  |  |  | 1995
RU | VODOPADNIY (NO.125) | 780 | 1993 | 0 |  |  | 19930901 | cC | 19920831 |  |  |  |  | 1995
RU | VODOPADNIY (NO.125) | 780 | 1994 | -1.7 |  |  | 19940831 | cC | 19930901 |  |  |  |  | 1995
RU | VODOPADNIY (NO.125) | 780 | 1995 | -1.5 | 0.2 |  | 19950902 | cC | 19940831 | YU.K. NAROZHNIY | LABORATORY OF GLACIOCLIMATOLOGY, TOMSK STATE UNIVERSITY |  |  | 1995
RU | VODOPADNIY (NO.125) | 780 | 1996 | -1.6 |  |  | 19969999 | cC | 19959999 | Yu.K.Narozhniy | Tomsk State University Laboratory of Glacioclimatology Lenin Str., 36 RU-634050 Tomsk, Russia |  |  | 2000
RU | VODOPADNIY (NO.125) | 780 | 1997 | -1.1 |  |  | 19979999 | cC | 19969999 | Yu.K.Narozhniy | Tomsk State University Laboratory of Glacioclimatology Lenin Str., 36 RU-634050 Tomsk, Russia |  |  | 2000
RU | VODOPADNIY (NO.125) | 780 | 1998 | -3.5 |  |  | 19989999 | cC | 19979999 | Yu.K.Narozhniy | Tomsk State University Laboratory of Glacioclimatology Lenin Str., 36 RU-634050 Tomsk, Russia |  |  | 2000
RU | VODOPADNIY (NO.125) | 780 | 1999 | -2.4 |  |  | 19999999 | cC | 19989999 | Yu.K.Narozhniy | Tomsk State University Laboratory of Glacioclimatology Lenin Str., 36 RU-634050 Tomsk, Russia |  |  | 2000
RU | VODOPADNIY (NO.125) | 780 | 2000 | -3.1 |  |  | 20009999 | cC | 19999999 | Yu.K.Narozhniy | Tomsk State University Laboratory of Glacioclimatology Lenin Str., 36 RU-634050 Tomsk, Russia |  |  | 2000
RU | VODOPADNIY (NO.125) | 780 | 2001 | -4 | 0.1 |  | 20019999 | cC | 20009999 | Yuriy Narozhniy | Tomsk University, Lenin str. 36, 634010 Tomsk, Russia |  | Days and month of DATEs unknown. | 2005
RU | VODOPADNIY (NO.125) | 780 | 2002 | -5.9 | 0.1 |  | 20029999 | cC | 20019999 | Yuriy Narozhniy | Tomsk University, Lenin str. 36, 634010 Tomsk, Russia |  | Days and month of DATEs unknown. | 2005
RU | VODOPADNIY (NO.125) | 780 | 2003 | -6.8 | 0.1 |  | 20039999 | cC | 20029999 | Yuriy Narozhniy | Tomsk University, Lenin str. 36, 634010 Tomsk, Russia |  | Days and month of DATEs unknown. | 2005
RU | VODOPADNIY (NO.125) | 780 | 2004 | -4.9 | 0.1 |  | 20049999 | cC | 20039999 | Yuriy Narozhniy | Tomsk University, Lenin str. 36, 634010 Tomsk, Russia |  | Days and month of DATEs unknown. | 2005
RU | VODOPADNIY (NO.125) | 780 | 2005 | -3 | 0.1 |  | 20059999 | cC | 20049999 | Yuriy Narozhniy | Tomsk University, Lenin str. 36, 634010 Tomsk, Russia |  | Days and month of DATEs unknown. | 2005
RU | VODOPADNIY (NO.125) | 780 | 2009 | -3 |  |  | 20099999 |  | 20089999 | Yu.Narozhniy | Tomsk State University |  |  | 2010
RU | LEVIY AKTRU | 794 | 1976 | -4.5 |  |  | 19769999 |  | 19759999 |  |  | DISCHL, M. (1999): Weltweite Gletscherlängenänderungen seit 1894. Diplomarbeit. Geographisches Institut UNI Zürich. SOURCE: IAHS (ICSI)/UNESCO (1985)
RU | LEVIY AKTRU | 794 | 1977 | -9 |  |  | 19779999 |  | 19769999 |  |  | DISCHL, M. (1999): Weltweite Gletscherlängenänderungen seit 1894. Diplomarbeit. Geographisches Institut UNI Zürich. SOURCE: IAHS (ICSI)/UNESCO (1985)
RU | LEVIY AKTRU | 794 | 1978 | -6 |  |  | 19789999 |  | 19779999 |  |  | DISCHL, M. (1999): Weltweite Gletscherlängenänderungen seit 1894. Diplomarbeit. Geographisches Institut UNI Zürich. SOURCE: IAHS (ICSI)/UNESCO (1985)
RU | LEVIY AKTRU | 794 | 1979 | -8.5 |  |  | 19799999 |  | 19789999 |  |  | DISCHL, M. (1999): Weltweite Gletscherlängenänderungen seit 1894. Diplomarbeit. Geographisches Institut UNI Zürich. SOURCE: IAHS (ICSI)/UNESCO (1985)
RU | LEVIY AKTRU | 794 | 1980 | -4.5 |  |  | 19809999 |  | 19799999 |  |  | DISCHL, M. (1999): Weltweite Gletscherlängenänderungen seit 1894. Diplomarbeit. Geographisches Institut UNI Zürich. SOURCE: IAHS (ICSI)/UNESCO (1985)
RU | LEVIY AKTRU | 794 | 1981 | -5.7 | 0 |  | 19819999 | xX | 19800901 |  |  |  |  | 1985
RU | LEVIY AKTRU | 794 | 1982 | -8.1 |  |  | 19829999 |  | 19819999 |  |  |  |  | 1985
RU | LEVIY AKTRU | 794 | 1983 | -9.3 |  |  | 19839999 |  | 19829999 |  |  |  |  | 1985
RU | LEVIY AKTRU | 794 | 1984 | -7.9 |  |  | 19849999 |  | 19839999 |  |  |  |  | 1985
RU | LEVIY AKTRU | 794 | 1985 | -9.6 |  |  | 19859999 |  | 19849999 |  |  |  |  | 1985
RU | LEVIY AKTRU | 794 | 1986 | -25.6 | 0.3 |  | 19869999 | tG | 19850822 |  |  |  |  | 1990
RU | LEVIY AKTRU | 794 | 1987 | -5.2 |  |  | 19879999 |  | 19869999 |  |  |  |  | 1990
RU | LEVIY AKTRU | 794 | 1988 | -39 |  |  | 19889999 |  | 19879999 |  |  |  |  | 1990
RU | LEVIY AKTRU | 794 | 1989 | -17 |  |  | 19899999 |  | 19889999 |  |  |  |  | 1990
RU | LEVIY AKTRU | 794 | 1990 | -6.3 |  |  | 19900905 |  | 19899999 |  |  |  | SNOUT_POINT_ALTITUDE reported as 2561. | 1990
RU | LEVIY AKTRU | 794 | 1991 | -16 |  |  | 19910906 | cC | 19900905 |  |  |  |  | 1995
RU | LEVIY AKTRU | 794 | 1992 | -11 |  |  | 19920902 | cC | 19910906 |  |  |  |  | 1995
RU | LEVIY AKTRU | 794 | 1993 | -1 |  |  | 19930905 | cC | 19920902 |  |  |  |  | 1995
RU | LEVIY AKTRU | 794 | 1994 | -22 |  |  | 19940901 | cC | 19930905 |  |  |  |  | 1995
RU | LEVIY AKTRU | 794 | 1995 | -3 | 0.2 |  | 19950905 | cC | 19940901 | DR.YU.K. NAROZHNIY | LABORATORY OF GLACIOCLIMATOLOGY, TOMSK STATE UNIVERSITY |  |  | 1995
RU | LEVIY AKTRU | 794 | 1996 | -12 |  |  | 19969999 | cC | 19959999 | Yu.K.Narozhniy | Tomsk State University Laboratory of Glacioclimatology Lenin Str., 36 RU-634050 Tomsk, Russia |  |  | 2000
RU | LEVIY AKTRU | 794 | 1997 | -6 |  |  | 19979999 | cC | 19969999 | Yu.K.Narozhniy | Tomsk State University Laboratory of Glacioclimatology Lenin Str., 36 RU-634050 Tomsk, Russia |  |  | 2000
RU | LEVIY AKTRU | 794 | 1998 | -8 |  |  | 19989999 | cC | 19979999 | Yu.K.Narozhniy | Tomsk State University Laboratory of Glacioclimatology Lenin Str., 36 RU-634050 Tomsk, Russia |  |  | 2000
RU | LEVIY AKTRU | 794 | 1999 | -7 |  |  | 19999999 | cC | 19989999 | Yu.K.Narozhniy | Tomsk State University Laboratory of Glacioclimatology Lenin Str., 36 RU-634050 Tomsk, Russia |  |  | 2000
RU | LEVIY AKTRU | 794 | 2000 | -9.2 |  |  | 20009999 | cC | 19999999 | Yu.K.Narozhniy | Tomsk State University Laboratory of Glacioclimatology Lenin Str., 36 RU-634050 Tomsk, Russia |  |  | 2000
RU | LEVIY AKTRU | 794 | 2001 | -8.7 | 0.1 |  | 20019999 | cC | 20009999 | Yuriy Narozhniy | Tomsk University, Lenin str. 36, 634010 Tomsk, Russia |  | Days and month of DATEs unknown. | 2005
RU | LEVIY AKTRU | 794 | 2002 | -8.3 | 0.1 |  | 20029999 | cC | 20019999 | Yuriy Narozhniy | Tomsk University, Lenin str. 36, 634010 Tomsk, Russia |  | Days and month of DATEs unknown. | 2005
RU | LEVIY AKTRU | 794 | 2003 | -31.6 | 0.1 |  | 20039999 | cC | 20029999 | Yuriy Narozhniy | Tomsk University, Lenin str. 36, 634010 Tomsk, Russia |  | Days and month of DATEs unknown. | 2005
RU | LEVIY AKTRU | 794 | 2004 | -28.4 | 0.1 |  | 20049999 | cC | 20039999 | Yuriy Narozhniy | Tomsk University, Lenin str. 36, 634010 Tomsk, Russia |  | Days and month of DATEs unknown. | 2005
RU | LEVIY AKTRU | 794 | 2005 | -16.9 | 0.1 |  | 20059999 | cC | 20049999 | Yuriy Narozhniy | Tomsk University, Lenin str. 36, 634010 Tomsk, Russia |  | Days and month of DATEs unknown. | 2005
RU | LEVIY AKTRU | 794 | 2009 | -6 |  |  | 20099999 |  | 20089999 | Yu.Narozhniy | Tomsk State University |  |  | 2010
RU | MALIY AKTRU | 795 | 1936 | -90 |  |  | 19369999 |  | 19119999 |  |  |  |  | 1975
RU | MALIY AKTRU | 795 | 1937 |  |  | ST | 19379999 |  | 19369999 |  |  |  |  | 1975
RU | MALIY AKTRU | 795 | 1939 | -11 |  |  | 19399999 |  | 19379999 |  |  |  |  | 1975
RU | MALIY AKTRU | 795 | 1949 | -22 |  |  | 19499999 |  | 19399999 |  |  |  |  | 1975
RU | MALIY AKTRU | 795 | 1952 | -26 |  |  | 19529999 |  | 19499999 |  |  |  |  | 1975
RU | MALIY AKTRU | 795 | 1954 | -13 |  |  | 19549999 |  | 19529999 |  |  |  |  | 1975
RU | MALIY AKTRU | 795 | 1955 | -10.2 |  |  | 19559999 |  | 19549999 |  |  |  |  | 1975
RU | MALIY AKTRU | 795 | 1956 | -11.1 |  |  | 19569999 |  | 19559999 |  |  |  |  | 1975
RU | MALIY AKTRU | 795 | 1957 | -10.7 |  |  | 19579999 |  | 19569999 |  |  |  |  | 1975
RU | MALIY AKTRU | 795 | 1958 | -8.5 |  |  | 19589999 |  | 19579999 |  |  |  |  | 1975
RU | MALIY AKTRU | 795 | 1960 | -8 |  |  | 19609999 |  | 19589999 |  |  |  |  | 1975
RU | MALIY AKTRU | 795 | 1961 | -4.5 |  |  | 19619999 |  | 19609999 |  |  |  |  | 1975
RU | MALIY AKTRU | 795 | 1962 | -8 |  |  | 19629999 |  | 19619999 |  |  |  |  | 1975
RU | MALIY AKTRU | 795 | 1963 | -4 |  |  | 19639999 |  | 19629999 |  |  |  |  | 1975
RU | MALIY AKTRU | 795 | 1964 | -5 |  |  | 19649999 |  | 19639999 |  |  |  |  | 1975
RU | MALIY AKTRU | 795 | 1965 | -4 |  |  | 19659999 |  | 19649999 |  |  |  |  | 1975
RU | MALIY AKTRU | 795 | 1966 | -2 |  |  | 19669999 |  | 19659999 |  |  |  |  | 1975
RU | MALIY AKTRU | 795 | 1967 | -3 |  |  | 19679999 |  | 19669999 |  |  |  |  | 1975
RU | MALIY AKTRU | 795 | 1969 | -3.6 |  |  | 19699999 |  | 19679999 |  |  |  |  | 1975
RU | MALIY AKTRU | 795 | 1971 | -6.1 |  |  | 19719999 |  | 19699999 |  |  |  |  | 1975
RU | MALIY AKTRU | 795 | 1973 | -10 |  |  | 19739999 |  | 19719999 |  |  |  |  | 1975
RU | MALIY AKTRU | 795 | 1974 | -7.5 |  |  | 19749999 |  | 19739999 |  |  |  |  | 1975
RU | MALIY AKTRU | 795 | 1976 | -1 |  |  | 19769999 |  | 19759999 |  |  | DISCHL, M. (1999): Weltweite Gletscherlängenänderungen seit 1894. Diplomarbeit. Geographisches Institut UNI Zürich. SOURCE: IAHS (ICSI)/UNESCO (1985)
RU | MALIY AKTRU | 795 | 1977 | -3 |  |  | 19779999 |  | 19769999 |  |  | DISCHL, M. (1999): Weltweite Gletscherlängenänderungen seit 1894. Diplomarbeit. Geographisches Institut UNI Zürich. SOURCE: IAHS (ICSI)/UNESCO (1985)
RU | MALIY AKTRU | 795 | 1979 | -1.5 |  |  | 19799999 |  | 19789999 |  |  | DISCHL, M. (1999): Weltweite Gletscherlängenänderungen seit 1894. Diplomarbeit. Geographisches Institut UNI Zürich. SOURCE: IAHS (ICSI)/UNESCO (1985)
RU | MALIY AKTRU | 795 | 1980 | -1 |  |  | 19809999 |  | 19799999 |  |  | DISCHL, M. (1999): Weltweite Gletscherlängenänderungen seit 1894. Diplomarbeit. Geographisches Institut UNI Zürich. SOURCE: IAHS (ICSI)/UNESCO (1985)
RU | MALIY AKTRU | 795 | 1981 | -2.2 | 0 |  | 19819999 | tG | 19800830 |  |  |  |  | 1985
RU | MALIY AKTRU | 795 | 1982 | -6 |  |  | 19829999 |  | 19819999 |  |  |  |  | 1985
RU | MALIY AKTRU | 795 | 1983 | -8.5 |  |  | 19839999 |  | 19829999 |  |  |  |  | 1985
RU | MALIY AKTRU | 795 | 1984 | -5.2 |  |  | 19849999 |  | 19839999 |  |  |  |  | 1985
RU | MALIY AKTRU | 795 | 1985 | -6.8 |  |  | 19859999 |  | 19849999 |  |  |  |  | 1985
RU | MALIY AKTRU | 795 | 1986 | -8 | 0.3 |  | 19869999 | tP | 19850913 |  |  |  |  | 1990
RU | MALIY AKTRU | 795 | 1987 | -11.3 |  |  | 19879999 |  | 19869999 |  |  |  |  | 1990
RU | MALIY AKTRU | 795 | 1988 | -5.2 |  |  | 19889999 |  | 19879999 |  |  |  |  | 1990
RU | MALIY AKTRU | 795 | 1989 | -3.2 |  |  | 19899999 |  | 19889999 |  |  |  |  | 1990
RU | MALIY AKTRU | 795 | 1990 | -2 |  |  | 19909999 |  | 19899999 |  |  |  |  | 1990
RU | MALIY AKTRU | 795 | 1991 | -5 |  |  | 19910906 | cC | 19900905 |  |  |  |  | 1995
RU | MALIY AKTRU | 795 | 1992 | -10 |  |  | 19920902 | cC | 19910905 |  |  |  |  | 1995
RU | MALIY AKTRU | 795 | 1993 | 0.5 |  |  | 19930905 | cC | 19920902 |  |  |  |  | 1995
RU | MALIY AKTRU | 795 | 1994 | -9 |  |  | 19940901 | cC | 19930905 |  |  |  |  | 1995
RU | MALIY AKTRU | 795 | 1995 | -12 | 0.2 |  | 19950905 | cC | 19940901 | YU.K. NAROZHNIY | LABORATORY OF GLACIOCLIMATOLOGY, TOMSK STATE UNIVERSITY |  |  | 1995
RU | MALIY AKTRU | 795 | 1996 | -5 |  |  | 19969999 | cC | 19959999 | Yu.K.Narozhniy | Tomsk State University Laboratory of Glacioclimatology Lenin Str., 36 RU-634050 Tomsk, Russia |  |  | 2000
RU | MALIY AKTRU | 795 | 1997 | -3 |  |  | 19979999 | cC | 19969999 | Yu.K.Narozhniy | Tomsk State University Laboratory of Glacioclimatology Lenin Str., 36 RU-634050 Tomsk, Russia |  |  | 2000
RU | MALIY AKTRU | 795 | 1998 | -16 |  |  | 19989999 | cC | 19979999 | Yu.K.Narozhniy | Tomsk State University Laboratory of Glacioclimatology Lenin Str., 36 RU-634050 Tomsk, Russia |  |  | 2000
RU | MALIY AKTRU | 795 | 1999 | -7.5 |  |  | 19999999 | cC | 19989999 | Yu.K.Narozhniy | Tomsk State University Laboratory of Glacioclimatology Lenin Str., 36 RU-634050 Tomsk, Russia |  |  | 2000
RU | MALIY AKTRU | 795 | 2000 | -12.5 |  |  | 20009999 | cC | 19999999 | Yu.K.Narozhniy | Tomsk State University Laboratory of Glacioclimatology Lenin Str., 36 RU-634050 Tomsk, Russia |  |  | 2000
RU | MALIY AKTRU | 795 | 2001 | -13 | 0.1 |  | 20019999 | cC | 20009999 | Yuriy Narozhniy | Tomsk University, Lenin str. 36, 634010 Tomsk, Russia |  | Days and month of DATEs unknown. | 2005
RU | MALIY AKTRU | 795 | 2002 | -21.6 | 0.1 |  | 20029999 | cC | 20019999 | Yuriy Narozhniy | Tomsk University, Lenin str. 36, 634010 Tomsk, Russia |  | Days and month of DATEs unknown. | 2005
RU | MALIY AKTRU | 795 | 2003 | -14.8 | 0.1 |  | 20039999 | cC | 20029999 | Yuriy Narozhniy | Tomsk University, Lenin str. 36, 634010 Tomsk, Russia |  | Days and month of DATEs unknown. | 2005
RU | MALIY AKTRU | 795 | 2004 | -13.4 | 0.1 |  | 20049999 | cC | 20039999 | Yuriy Narozhniy | Tomsk University, Lenin str. 36, 634010 Tomsk, Russia |  | Days and month of DATEs unknown. | 2005
RU | MALIY AKTRU | 795 | 2005 | -12 | 0.1 |  | 20059999 | cC | 20049999 | Yuriy Narozhniy | Tomsk University, Lenin str. 36, 634010 Tomsk, Russia |  | Days and month of DATEs unknown. | 2005
RU | MALIY AKTRU | 795 | 2009 | -10 |  |  | 20099999 |  | 20089999 | Yu.Narozhniy | Tomsk State University |  |  | 2010
SE | STORGLACIAEREN | 332 | 1908 | 5.5 |  |  | 19089999 |  | 18979999 |  |  | DISCHL, M. (1999): Weltweite Gletscherlängenänderungen seit 1894. Diplomarbeit. Geographisches Institut UNI Zürich. SOURCE: MERCANTON (1952)
SE | STORGLACIAEREN | 332 | 1911 | -17 |  |  | 19119999 |  | 19089999 |  |  | DISCHL, M. (1999): Weltweite Gletscherlängenänderungen seit 1894. Diplomarbeit. Geographisches Institut UNI Zürich. SOURCE: MERCANTON (1952)
SE | STORGLACIAEREN | 332 | 1929 | -52 |  |  | 19299999 |  | 19119999 |  |  | DISCHL, M. (1999): Weltweite Gletscherlängenänderungen seit 1894. Diplomarbeit. Geographisches Institut UNI Zürich. SOURCE: MERCANTON (1952)
SE | STORGLACIAEREN | 332 | 1930 | -6 |  |  | 19309999 |  | 19299999 |  |  | DISCHL, M. (1999): Weltweite Gletscherlängenänderungen seit 1894. Diplomarbeit. Geographisches Institut UNI Zürich. SOURCE: MERCANTON (1952)
SE | STORGLACIAEREN | 332 | 1939 | -70 |  |  | 19399999 |  | 19309999 |  |  | DISCHL, M. (1999): Weltweite Gletscherlängenänderungen seit 1894. Diplomarbeit. Geographisches Institut UNI Zürich. SOURCE: MERCANTON (1952)
SE | STORGLACIAEREN | 332 | 1944 | -48 |  |  | 19449999 |  | 19399999 |  |  | DISCHL, M. (1999): Weltweite Gletscherlängenänderungen seit 1894. Diplomarbeit. Geographisches Institut UNI Zürich. SOURCE: MERCANTON (1952)
SE | STORGLACIAEREN | 332 | 1945 | -11 |  |  | 19459999 |  | 19449999 |  |  | DISCHL, M. (1999): Weltweite Gletscherlängenänderungen seit 1894. Diplomarbeit. Geographisches Institut UNI Zürich. SOURCE: MERCANTON (1952)
SE | STORGLACIAEREN | 332 | 1946 | -15 |  |  | 19469999 |  | 19459999 |  |  | DISCHL, M. (1999): Weltweite Gletscherlängenänderungen seit 1894. Diplomarbeit. Geographisches Institut UNI Zürich. SOURCE: MERCANTON (1952)
SE | STORGLACIAEREN | 332 | 1947 | -20 |  |  | 19479999 |  | 19469999 |  |  | DISCHL, M. (1999): Weltweite Gletscherlängenänderungen seit 1894. Diplomarbeit. Geographisches Institut UNI Zürich. SOURCE: MERCANTON (1952)
SE | STORGLACIAEREN | 332 | 1948 | -22 |  |  | 19489999 |  | 19479999 |  |  | DISCHL, M. (1999): Weltweite Gletscherlängenänderungen seit 1894. Diplomarbeit. Geographisches Institut UNI Zürich. SOURCE: MERCANTON (1952)
SE | STORGLACIAEREN | 332 | 1949 | -14 |  |  | 19499999 |  | 19489999 |  |  | DISCHL, M. (1999): Weltweite Gletscherlängenänderungen seit 1894. Diplomarbeit. Geographisches Institut UNI Zürich. SOURCE: MERCANTON (1952)
SE | STORGLACIAEREN | 332 | 1951 | -15 |  |  | 19519999 |  | 19509999 |  |  | DISCHL, M. (1999): Weltweite Gletscherlängenänderungen seit 1894. Diplomarbeit. Geographisches Institut UNI Zürich. SOURCE: MERCANTON (1954)
SE | STORGLACIAEREN | 332 | 1952 | -15 |  |  | 19529999 |  | 19519999 |  |  | DISCHL, M. (1999): Weltweite Gletscherlängenänderungen seit 1894. Diplomarbeit. Geographisches Institut UNI Zürich. SOURCE: MERCANTON (1954)
SE | STORGLACIAEREN | 332 | 1953 | -17 |  |  | 19539999 |  | 19529999 |  |  | DISCHL, M. (1999): Weltweite Gletscherlängenänderungen seit 1894. Diplomarbeit. Geographisches Institut UNI Zürich. SOURCE: MERCANTON (1954)
SE | STORGLACIAEREN | 332 | 1954 | -16 |  |  | 19549999 |  | 19539999 |  |  | DISCHL, M. (1999): Weltweite Gletscherlängenänderungen seit 1894. Diplomarbeit. Geographisches Institut UNI Zürich. SOURCE: MERCANTON (1958)
SE | STORGLACIAEREN | 332 | 1955 | -9 |  |  | 19559999 |  | 19549999 |  |  | DISCHL, M. (1999): Weltweite Gletscherlängenänderungen seit 1894. Diplomarbeit. Geographisches Institut UNI Zürich. SOURCE: MERCANTON (1958)
SE | STORGLACIAEREN | 332 | 1956 | -7 |  |  | 19569999 |  | 19559999 |  |  | DISCHL, M. (1999): Weltweite Gletscherlängenänderungen seit 1894. Diplomarbeit. Geographisches Institut UNI Zürich. SOURCE: MERCANTON (1958)
SE | STORGLACIAEREN | 332 | 1957 | -10 |  |  | 19579999 |  | 19569999 |  |  | DISCHL, M. (1999): Weltweite Gletscherlängenänderungen seit 1894. Diplomarbeit. Geographisches Institut UNI Zürich. SOURCE: MERCANTON (1961)
SE | STORGLACIAEREN | 332 | 1958 | -7 |  |  | 19589999 |  | 19579999 |  |  | DISCHL, M. (1999): Weltweite Gletscherlängenänderungen seit 1894. Diplomarbeit. Geographisches Institut UNI Zürich. SOURCE: MERCANTON (1961)
SE | STORGLACIAEREN | 332 | 1959 | -4 |  |  | 19599999 |  | 19589999 |  |  | DISCHL, M. (1999): Weltweite Gletscherlängenänderungen seit 1894. Diplomarbeit. Geographisches Institut UNI Zürich. SOURCE: MERCANTON (1961)
SE | STORGLACIAEREN | 332 | 1960 | -15 |  |  | 19609999 |  | 19599999 |  |  | DISCHL, M. (1999): Weltweite Gletscherlängenänderungen seit 1894. Diplomarbeit. Geographisches Institut UNI Zürich. SOURCE: IAHS (ICSI)/UNESCO (1967)
SE | STORGLACIAEREN | 332 | 1961 | -12 |  |  | 19619999 |  | 19609999 |  |  | DISCHL, M. (1999): Weltweite Gletscherlängenänderungen seit 1894. Diplomarbeit. Geographisches Institut UNI Zürich. SOURCE: IAHS (ICSI)/UNESCO (1967)
SE | STORGLACIAEREN | 332 | 1962 | -9 |  |  | 19629999 |  | 19619999 |  |  | DISCHL, M. (1999): Weltweite Gletscherlängenänderungen seit 1894. Diplomarbeit. Geographisches Institut UNI Zürich. SOURCE: IAHS (ICSI)/UNESCO (1967)
SE | STORGLACIAEREN | 332 | 1963 | -11 |  |  | 19639999 |  | 19629999 |  |  | DISCHL, M. (1999): Weltweite Gletscherlängenänderungen seit 1894. Diplomarbeit. Geographisches Institut UNI Zürich. SOURCE: IAHS (ICSI)/UNESCO (1967)
SE | STORGLACIAEREN | 332 | 1964 | 0 |  |  | 19649999 |  | 19639999 |  |  | DISCHL, M. (1999): Weltweite Gletscherlängenänderungen seit 1894. Diplomarbeit. Geographisches Institut UNI Zürich. SOURCE: IAHS (ICSI)/UNESCO (1973)
SE | STORGLACIAEREN | 332 | 1965 | -5 |  |  | 19659999 |  | 19649999 |  |  | DISCHL, M. (1999): Weltweite Gletscherlängenänderungen seit 1894. Diplomarbeit. Geographisches Institut UNI Zürich. SOURCE: IAHS (ICSI)/UNESCO (1973)
SE | STORGLACIAEREN | 332 | 1966 | -10 |  |  | 19669999 |  | 19659999 |  |  | DISCHL, M. (1999): Weltweite Gletscherlängenänderungen seit 1894. Diplomarbeit. Geographisches Institut UNI Zürich. SOURCE: IAHS (ICSI)/UNESCO (1973)
SE | STORGLACIAEREN | 332 | 1967 | -5 |  |  | 19679999 |  | 19669999 |  |  | DISCHL, M. (1999): Weltweite Gletscherlängenänderungen seit 1894. Diplomarbeit. Geographisches Institut UNI Zürich. SOURCE: IAHS (ICSI)/UNESCO (1973)
SE | STORGLACIAEREN | 332 | 1968 | -5 |  |  | 19689999 |  | 19679999 |  |  | DISCHL, M. (1999): Weltweite Gletscherlängenänderungen seit 1894. Diplomarbeit. Geographisches Institut UNI Zürich. SOURCE: IAHS (ICSI)/UNESCO (1973)
SE | STORGLACIAEREN | 332 | 1969 | -9 |  |  | 19699999 |  | 19689999 |  |  | DISCHL, M. (1999): Weltweite Gletscherlängenänderungen seit 1894. Diplomarbeit. Geographisches Institut UNI Zürich. SOURCE: IAHS (ICSI)/UNESCO (1973)
SE | STORGLACIAEREN | 332 | 1970 | -13 |  |  | 19709999 |  | 19699999 |  |  | DISCHL, M. (1999): Weltweite Gletscherlängenänderungen seit 1894. Diplomarbeit. Geographisches Institut UNI Zürich. SOURCE: IAHS (ICSI)/UNESCO (1973)
SE | STORGLACIAEREN | 332 | 1971 | -6 |  |  | 19719999 |  | 19709999 |  |  |  |  | 1975
SE | STORGLACIAEREN | 332 | 1972 | -8 |  |  | 19729999 |  | 19719999 |  |  |  |  | 1975
SE | STORGLACIAEREN | 332 | 1973 | 0 |  |  | 19739999 |  | 19729999 |  |  |  |  | 1975
SE | STORGLACIAEREN | 332 | 1974 | -2 |  |  | 19749999 |  | 19739999 |  |  |  |  | 1975
SE | STORGLACIAEREN | 332 | 1975 |  |  | SN | 19759999 |  | 19749999 |  |  |  |  | 1975
SE | STORGLACIAEREN | 332 | 1976 |  |  | ST | 19769999 | tG | 19749999 |  |  |  |  | 1980
SE | STORGLACIAEREN | 332 | 1977 |  |  | ST | 19779999 |  | 19769999 |  |  |  |  | 1980
SE | STORGLACIAEREN | 332 | 1978 | -2 |  |  | 19789999 |  | 19779999 |  |  |  |  | 1980
SE | STORGLACIAEREN | 332 | 1979 | -7 |  |  | 19799999 |  | 19789999 |  |  |  |  | 1980
SE | STORGLACIAEREN | 332 | 1980 | -8 |  |  | 19809999 |  | 19799999 |  |  |  |  | 1980
SE | STORGLACIAEREN | 332 | 1981 | -1.5 | 0 |  | 19819999 | tG | 19800901 |  |  |  |  | 1985
SE | STORGLACIAEREN | 332 | 1983 | 0 |  |  | 19839999 |  | 19819999 |  |  |  |  | 1985
SE | STORGLACIAEREN | 332 | 1984 | -2.5 |  |  | 19849999 |  | 19839999 |  |  |  |  | 1985
SE | STORGLACIAEREN | 332 | 1985 | -12 |  |  | 19859999 |  | 19849999 |  |  |  |  | 1985
SE | STORGLACIAEREN | 332 | 1986 | -3 | 0.5 |  | 19869999 | tG | 19850903 |  |  |  |  | 1990
SE | STORGLACIAEREN | 332 | 1987 | 0 |  |  | 19879999 |  | 19869999 |  |  |  |  | 1990
SE | STORGLACIAEREN | 332 | 1988 | -9 |  |  | 19889999 |  | 19879999 |  |  |  |  | 1990
SE | STORGLACIAEREN | 332 | 1989 | 0 |  |  | 19899999 |  | 19889999 |  |  |  |  | 1990
SE | STORGLACIAEREN | 332 | 1990 | 0 |  |  | 19909999 |  | 19899999 |  |  |  |  | 1990
SE | STORGLACIAEREN | 332 | 1991 | 0 | 0.5 |  | 19910915 | tG | 19900915 |  |  |  |  | 1995
SE | STORGLACIAEREN | 332 | 1992 | 0 | 0.5 |  | 19920915 | tG | 19910915 |  |  |  |  | 1995
SE | STORGLACIAEREN | 332 | 1993 | 0 | 0.5 |  | 19930915 | tG | 19920915 |  |  |  |  | 1995
SE | STORGLACIAEREN | 332 | 1994 | 0 | 0.5 |  | 19940915 | tG | 19930915 |  |  |  |  | 1995
SE | STORGLACIAEREN | 332 | 1995 | 0 | 0.5 |  | 19950915 | tG | 19940915 |  |  |  |  | 1995
SE | STORGLACIAEREN | 332 | 1996 |  |  | SN | 19960804 | tG | 19959999 | Per Holmlund | Department of Physical Geography and Quaternary Geology, Stockholm University, S-106 91 Stockholm, S |  |  | 2000
SE | STORGLACIAEREN | 332 | 1997 |  |  | SN | 19970816 | tG | 19969999 | Per Holmlund | Department of Physical Geography and Quaternary Geology, Stockholm University, S-106 91 Stockholm, S |  |  | 2000
SE | STORGLACIAEREN | 332 | 1998 |  |  | -X | 19980829 | tG | 19979999 | Per Holmlund | Department of Physical Geography and Quaternary Geology, Stockholm University, S-106 91 Stockholm, S |  |  | 2000
SE | STORGLACIAEREN | 332 | 1999 |  |  | -x | 19990909 | tG | 19989999 | Per Holmlund | Department of Physical Geography and Quaternary Geology, Stockholm University, S-106 91 Stockholm, S |  |  | 2000
SE | STORGLACIAEREN | 332 | 2000 | 0 |  |  | 20000913 | tG | 19999999 | Per Holmlund | Department of Physical Geography and Quaternary Geology, Stockholm University, S-106 91 Stockholm, S |  | SNOUT_POINT_ALT: exact year of measurement not reported. | 2000
SE | STORGLACIAEREN | 332 | 2001 | -1 | 0.5 |  | 20010906 | tG | 20000910 | Rickard Pettersson | Tarfala Research Station, Stockholm University |  |  | 2005
SE | STORGLACIAEREN | 332 | 2002 | -2.1 | 0.5 |  | 20020908 | tG | 20010906 | Per Holmlund | Tarfala Research Station, Stockholm University |  |  | 2005
SE | STORGLACIAEREN | 332 | 2003 |  | 0.5 | -X | 20030902 | tG | 20020908 | Rickard Pettersson | Tarfala Research Station, Stockholm University |  |  | 2005
SE | STORGLACIAEREN | 332 | 2006 | -14 | 1 |  | 20060810 |  | 20030902 | Per Holmlund | Stockholm University
SE | STORGLACIAEREN | 332 | 2010 | -10 | 1 |  | 20100725 |  | 20060810 | Andrew Mercer | Stockholm University
SE | STORGLACIAEREN | 332 | 2012 | -18 | 1 |  | 20120815 |  | 20100725 | Andrew Mercer | Stockholm University | WGMS (2015): GGCB No. 1 (2012-2013). |  |  | 2013
SE | STORGLACIAEREN | 332 | 2013 | -5 | 1 |  | 20130808 | tG | 20120815 | Per Holmlund | Stockholm University | http://bolin.su.se/data/
SE | STORGLACIAEREN | 332 | 2016 | -22 | 1 |  | 20160803 | tG | 20130808 | Erik Holmlund | Stockholm University | http://bolin.su.se/data/
US | COLUMBIA (2057) | 76 | 1986 | -2 | 1 |  | 19869999 | tG | 19850730 |  |  |  |  | 1990
US | COLUMBIA (2057) | 76 | 1987 | -4 |  |  | 19879999 |  | 19869999 |  |  |  |  | 1990
US | COLUMBIA (2057) | 76 | 1988 | -1 |  |  | 19889999 |  | 19879999 |  |  |  |  | 1990
US | COLUMBIA (2057) | 76 | 1989 | 1 |  |  | 19899999 |  | 19889999 |  |  |  |  | 1990
US | COLUMBIA (2057) | 76 | 1990 | -1.5 |  |  | 19909999 |  | 19899999 |  |  |  |  | 1990
US | COLUMBIA (2057) | 76 | 2001 | -12 | 3 |  | 20010801 | tG | 20000801 | Mauri Pelto |  |  |  | 2005
US | COLUMBIA (2057) | 76 | 2002 | -10 | 3 |  | 20020801 | tG | 20010801 | Mauri Pelto |  |  |  | 2005
US | COLUMBIA (2057) | 76 | 2003 | -8 | 3 |  | 20030801 | tG | 20020801 | Mauri Pelto |  |  |  | 2005
US | COLUMBIA (2057) | 76 | 2004 | -12 | 3 |  | 20040801 | tG | 20030801 | Mauri Pelto |  |  |  | 2005
US | COLUMBIA (2057) | 76 | 2005 | -22 | 3 |  | 20050801 | tG | 20040801 | Mauri Pelto |  |  |  | 2005
US | COLUMBIA (2057) | 76 | 2006 | -15 | 3 |  | 20060730 | aP | 20050731 | Mauri Pelto | NCGCP |  |  | 2010
US | COLUMBIA (2057) | 76 | 2007 | -6 | 3 |  | 20070731 | tG | 20060730 | Mauri Pelto | NCGCP |  |  | 2010
US | COLUMBIA (2057) | 76 | 2008 |  |  | SN | 20080731 | tG | 20060730 | Mauri Pelto | NCGCP |  |  | 2010
US | COLUMBIA (2057) | 76 | 2009 | -8 | 2 |  | 20090904 | tG | 20080731 | Mauri Pelto | NCGCP |  |  | 2010
US | COLUMBIA (2057) | 76 | 2010 | -12 | 2 |  | 20100801 | tG | 20090904 | Mauri Pelto | NCGCP |  |  | 2010
US | COLUMBIA (2057) | 76 | 2013 | -11 | 2 |  | 20130801 |  | 20100801 | Mauri Pelto | NCGCP | WGMS (2015): GGCB No. 1 (2012-2013). |  |  | 2013
US | COLUMBIA (2057) | 76 | 2015 | -30 | 2 |  | 20150804 | tG | 20130801 | Mauri Pelto | NCGCP | WGMS (2017): GGCB No. 2 (2014-2015). |  |  | 2015
US | COLUMBIA (2057) | 76 | 2016 | -20 | 2 |  | 20160811 | tG | 20150804 | Mauri Pelto | NCGCP
US | COLUMBIA (2057) | 76 | 2017 | -15 | 2 |  | 20170812 | tG | 20160811 | Mauri Pelto | NCGCP
US | RAINBOW | 79 | 1970 | 92 |  |  | 19709999 |  | 19679999 |  |  |  |  | 1975
US | RAINBOW | 79 | 1974 | 71 |  |  | 19749999 |  | 19709999 |  |  |  |  | 1975
US | RAINBOW | 79 | 1987 | -7 | 1.5 |  | 19879999 | tG | 19850809 |  |  |  |  | 1990
US | RAINBOW | 79 | 1988 | -3.5 |  |  | 19889999 |  | 19879999 |  |  |  |  | 1990
US | RAINBOW | 79 | 1989 | -3 |  |  | 19899999 |  | 19889999 |  |  |  |  | 1990
US | RAINBOW | 79 | 1990 | -4.5 |  |  | 19909999 |  | 19899999 |  |  |  |  | 1990
US | RAINBOW | 79 | 2001 | -9 | 5 |  | 20010801 | tG | 20000801 | Mauri Pelto |  |  |  | 2005
US | RAINBOW | 79 | 2002 | -5 | 5 |  | 20020801 | tG | 20010801 | Mauri Pelto |  |  |  | 2005
US | RAINBOW | 79 | 2003 | -20 | 5 |  | 20030801 | tG | 20020801 | Mauri Pelto |  |  |  | 2005
US | RAINBOW | 79 | 2004 | -26 | 5 |  | 20040801 | tG | 20030801 | Mauri Pelto |  |  |  | 2005
US | RAINBOW | 79 | 2005 | -20 | 5 |  | 20050801 | tG | 20040801 | Mauri Pelto |  |  |  | 2005
US | RAINBOW | 79 | 2006 | -22 | 3 |  | 20060807 | aP | 20050805 | Mauri Pelto | NCGCP |  |  | 2010
US | RAINBOW | 79 | 2007 |  |  | SN | 20070805 | tG |  | Mauri Pelto | NCGCP |  |  | 2010
US | RAINBOW | 79 | 2008 |  |  | SN | 20080805 | tG |  | Mauri Pelto | NCGCP |  |  | 2010
US | RAINBOW | 79 | 2009 | 0 | 2 |  | 20090809 | tG | 20080805 | Mauri Pelto | NCGCP |  |  | 2010
US | RAINBOW | 79 | 2016 | -90 | 5 |  | 20160805 | tG | 20080805 | Mauri Pelto | NCGCP
US | RAINBOW | 79 | 2017 | -5 | 5 |  | 20170806 | tG | 20160805 | Mauri Pelto | NCGCP
US | GULKANA | 90 | 1969 |  |  | -X | 19699999 |  | 19689999 |  |  |  |  | 1975
US | GULKANA | 90 | 1970 |  |  | -X | 19709999 |  | 19689999 |  |  |  |  | 1975
US | GULKANA | 90 | 1971 |  |  | -X | 19719999 |  | 19689999 |  |  |  |  | 1975
US | GULKANA | 90 | 1972 |  |  | -X | 19729999 |  | 19689999 |  |  |  |  | 1975
US | GULKANA | 90 | 1973 |  |  | -X | 19739999 |  | 19689999 |  |  |  |  | 1975
US | GULKANA | 90 | 1974 |  |  | -X | 19749999 |  | 19689999 |  |  |  |  | 1975
US | GULKANA | 90 | 1975 |  |  | -X | 19759999 |  | 19689999 |  |  |  |  | 1975
US | WOLVERINE | 94 | 1777 | -306 |  |  | 17779999 | xX | 17139999 |  |  | Leclercq, P. (PhD thesis, Universiteit Utrecht, 2012) based on: Wiles et al. (1999), The Holocene, 9(2), 163–173. & Weeks (2011), MSc thesis, The College of Wooster.
US | WOLVERINE | 94 | 1807 | -309 |  |  | 18079999 | xX | 17779999 |  |  | Leclercq, P. (PhD thesis, Universiteit Utrecht, 2012) based on: Wiles et al. (1999), The Holocene, 9(2), 163–173. & Weeks (2011), MSc thesis, The College of Wooster.
US | WOLVERINE | 94 | 1950 | -543 |  |  | 19509999 | cC | 18079999 |  |  | Leclercq, P. (PhD thesis, Universiteit Utrecht, 2012) based on: Wiles et al. (1999), The Holocene, 9(2), 163–173. & Weeks (2011), MSc thesis, The College of Wooster.
US | WOLVERINE | 94 | 1969 |  |  | -X | 19699999 |  | 19689999 |  |  |  |  | 1975
US | WOLVERINE | 94 | 1970 |  |  | -X | 19709999 |  | 19689999 |  |  |  |  | 1975
US | WOLVERINE | 94 | 1971 |  |  | -X | 19719999 |  | 19689999 |  |  |  |  | 1975
US | WOLVERINE | 94 | 1972 |  |  | -X | 19729999 |  | 19689999 |  |  |  |  | 1975
US | WOLVERINE | 94 | 1973 |  |  | -X | 19739999 |  | 19689999 |  |  |  |  | 1975
US | WOLVERINE | 94 | 1974 |  |  | -X | 19749999 |  | 19689999 |  |  |  |  | 1975
US | WOLVERINE | 94 | 1975 |  |  | -X | 19759999 |  | 19689999 |  |  |  |  | 1975
US | WOLVERINE | 94 | 1983 | -301 |  |  | 19839999 | cC | 19509999 |  |  | Leclercq, P. (PhD thesis, Universiteit Utrecht, 2012) based on: Wiles et al. (1999), The Holocene, 9(2), 163–173. & Weeks (2011), MSc thesis, The College of Wooster.
US | WOLVERINE | 94 | 1986 | -17 |  |  | 19869999 | cC | 19839999 |  |  | Leclercq, P. (PhD thesis, Universiteit Utrecht, 2012) based on: Wiles et al. (1999), The Holocene, 9(2), 163–173. & Weeks (2011), MSc thesis, The College of Wooster.
US | WOLVERINE | 94 | 1994 | -35 |  |  | 19949999 | cC | 19869999 |  |  | Leclercq, P. (PhD thesis, Universiteit Utrecht, 2012) based on: Wiles et al. (1999), The Holocene, 9(2), 163–173. & Weeks (2011), MSc thesis, The College of Wooster.
US | WOLVERINE | 94 | 2006 | -194 |  |  | 20069999 | cC | 19949999 |  |  | Leclercq, P. (PhD thesis, Universiteit Utrecht, 2012) based on: Wiles et al. (1999), The Holocene, 9(2), 163–173. & Weeks (2011), MSc thesis, The College of Wooster. |  | 2010
US | SOUTH CASCADE | 205 | 1900 | -1060 |  |  | 19009999 | xX | 18909999 |  |  | Leclercq, P. (Glacier fluctuations, global temperature and sea-level change, PhD thesis, Universiteit Utrecht, 2012) based on Rasmussen, A. (personal communication).
US | SOUTH CASCADE | 205 | 1928 | -255 |  |  | 19289999 | xX | 19009999 |  |  | Leclercq, P. (Glacier fluctuations, global temperature and sea-level change, PhD thesis, Universiteit Utrecht, 2012) based on Rasmussen, A. (personal communication).
US | SOUTH CASCADE | 205 | 1939 | -185 |  |  | 19399999 | xX | 19289999 |  |  | Leclercq, P. (Glacier fluctuations, global temperature and sea-level change, PhD thesis, Universiteit Utrecht, 2012) based on Rasmussen, A. (personal communication).
US | SOUTH CASCADE | 205 | 1953 | -300 |  |  | 19539999 | xX | 19399999 |  |  | Leclercq, P. (Glacier fluctuations, global temperature and sea-level change, PhD thesis, Universiteit Utrecht, 2012) based on Rasmussen, A. (personal communication).
US | SOUTH CASCADE | 205 | 1955 | -60 |  |  | 19559999 | xX | 19539999 |  |  | Leclercq, P. (Glacier fluctuations, global temperature and sea-level change, PhD thesis, Universiteit Utrecht, 2012) based on Rasmussen, A. (personal communication).
US | SOUTH CASCADE | 205 | 1958 | -225 |  |  | 19589999 | xX | 19559999 |  |  | Leclercq, P. (Glacier fluctuations, global temperature and sea-level change, PhD thesis, Universiteit Utrecht, 2012) based on Rasmussen, A. (personal communication).
US | SOUTH CASCADE | 205 | 1961 | -105 |  |  | 19619999 | xX | 19589999 |  |  | Leclercq, P. (Glacier fluctuations, global temperature and sea-level change, PhD thesis, Universiteit Utrecht, 2012) based on Rasmussen, A. (personal communication).
US | SOUTH CASCADE | 205 | 1964 | -70 |  |  | 19649999 | cC | 19619999 |  |  | Leclercq, P. (Glacier fluctuations, global temperature and sea-level change, PhD thesis, Universiteit Utrecht, 2012) based on Rasmussen, A. (personal communication).
US | SOUTH CASCADE | 205 | 1965 | -12 |  |  | 19659999 |  | 19649999 |  |  | DISCHL, M. (1999): Weltweite Gletscherlängenänderungen seit 1894. Diplomarbeit. Geographisches Institut UNI Zürich. SOURCE: IAHS (ICSI)/UNESCO (1973)
US | SOUTH CASCADE | 205 | 1966 | -16 |  |  | 19669999 |  | 19659999 |  |  | DISCHL, M. (1999): Weltweite Gletscherlängenänderungen seit 1894. Diplomarbeit. Geographisches Institut UNI Zürich. SOURCE: IAHS (ICSI)/UNESCO (1973)
US | SOUTH CASCADE | 205 | 1967 | -17 |  |  | 19679999 |  | 19669999 |  |  | DISCHL, M. (1999): Weltweite Gletscherlängenänderungen seit 1894. Diplomarbeit. Geographisches Institut UNI Zürich. SOURCE: IAHS (ICSI)/UNESCO (1973)
US | SOUTH CASCADE | 205 | 1968 | -12 |  |  | 19689999 |  | 19679999 |  |  | DISCHL, M. (1999): Weltweite Gletscherlängenänderungen seit 1894. Diplomarbeit. Geographisches Institut UNI Zürich. SOURCE: IAHS (ICSI)/UNESCO (1973)
US | SOUTH CASCADE | 205 | 1969 | -17 |  |  | 19690830 |  | 19680702 |  |  |  |  | 1975
US | SOUTH CASCADE | 205 | 1970 | -12 |  |  | 19709999 |  | 19699999 |  |  |  |  | 1975
US | SOUTH CASCADE | 205 | 1971 | -7 |  |  | 19719999 |  | 19709999 |  |  |  |  | 1975
US | SOUTH CASCADE | 205 | 1972 | 1 |  |  | 19729999 |  | 19719999 |  |  |  |  | 1975
US | SOUTH CASCADE | 205 | 1973 | -13 |  |  | 19739999 |  | 19729999 |  |  |  |  | 1975
US | SOUTH CASCADE | 205 | 1974 | -6 |  |  | 19749999 |  | 19739999 |  |  |  |  | 1975
US | SOUTH CASCADE | 205 | 1976 | -3 |  |  | 19769999 |  | 19759999 |  |  | DISCHL, M. (1999): Weltweite Gletscherlängenänderungen seit 1894. Diplomarbeit. Geographisches Institut UNI Zürich. SOURCE: IAHS (ICSI)/UNESCO (1985)
US | SOUTH CASCADE | 205 | 1977 | -18 |  |  | 19779999 |  | 19769999 |  |  | DISCHL, M. (1999): Weltweite Gletscherlängenänderungen seit 1894. Diplomarbeit. Geographisches Institut UNI Zürich. SOURCE: IAHS (ICSI)/UNESCO (1985)
US | SOUTH CASCADE | 205 | 1978 | -8.5 |  |  | 19789999 |  | 19779999 |  |  | DISCHL, M. (1999): Weltweite Gletscherlängenänderungen seit 1894. Diplomarbeit. Geographisches Institut UNI Zürich. SOURCE: IAHS (ICSI)/UNESCO (1985)
US | SOUTH CASCADE | 205 | 1979 | -15.5 |  |  | 19799999 |  | 19789999 |  |  | DISCHL, M. (1999): Weltweite Gletscherlängenänderungen seit 1894. Diplomarbeit. Geographisches Institut UNI Zürich. SOURCE: IAHS (ICSI)/UNESCO (1985)
US | SOUTH CASCADE | 205 | 1980 | -7 |  |  | 19809999 |  | 19799999 |  |  | DISCHL, M. (1999): Weltweite Gletscherlängenänderungen seit 1894. Diplomarbeit. Geographisches Institut UNI Zürich. SOURCE: IAHS (ICSI)/UNESCO (1985)
US | SOUTH CASCADE | 205 | 1981 | -19.9 | 2 |  | 19819999 | cC | 19800924 |  |  |  |  | 1985
US | SOUTH CASCADE | 205 | 1982 | -8.1 |  |  | 19829999 |  | 19819999 |  |  |  |  | 1985
US | SOUTH CASCADE | 205 | 1983 | -4.8 |  |  | 19839999 |  | 19829999 |  |  |  |  | 1985
US | SOUTH CASCADE | 205 | 1984 | -14.1 |  |  | 19849999 |  | 19839999 |  |  |  |  | 1985
US | SOUTH CASCADE | 205 | 1985 | -21 |  |  | 19859999 |  | 19849999 |  |  |  |  | 1985
US | SOUTH CASCADE | 205 | 1986 | -14 | 5 |  | 19869999 | cC | 19850924 |  |  |  |  | 1990
US | SOUTH CASCADE | 205 | 1987 | -20 |  |  | 19879999 |  | 19869999 |  |  |  |  | 1990
US | SOUTH CASCADE | 205 | 1988 | -18 |  |  | 19889999 |  | 19879999 |  |  |  |  | 1990
US | SOUTH CASCADE | 205 | 1989 | -13 |  |  | 19899999 |  | 19889999 |  |  |  |  | 1990
US | SOUTH CASCADE | 205 | 1990 | -11 |  |  | 19909999 |  | 19899999 |  |  |  |  | 1990
US | SOUTH CASCADE | 205 | 1991 | -30 | 10 |  | 19910909 | aP | 19900905 |  |  |  |  | 1995
US | SOUTH CASCADE | 205 | 1992 | -38 | 10 |  | 19921006 | aP | 19910909 |  |  |  |  | 1995
US | SOUTH CASCADE | 205 | 1993 | -22 | 10 |  | 19930901 | aP | 19921006 |  |  |  |  | 1995
US | SOUTH CASCADE | 205 | 1994 | -29 | 10 |  | 19940906 | aP | 19930901 |  |  |  | SNOUT_POINT_ALTITUDE reported as 1631. | 1995
US | SOUTH CASCADE | 205 | 1995 | -23 | 10 |  | 19950912 | aP | 19940906 |  |  |  |  | 1995
US | SOUTH CASCADE | 205 | 1996 | -15 | 2 |  | 19961009 | aP | 19950912 | ROBERT KRIMMEL | U.S. GEOLOGICAL SURVEY |  | SNOUT OF GLACIER HAS BEEN IN A SHALLOW POND FOR ENTIRE PERIOD | 2000
US | SOUTH CASCADE | 205 | 1997 | -18 | 2 |  | 19970923 | aP | 19961009 | ROBERT KRIMMEL | U.S. GEOLOGICAL SURVEY |  | SNOUT OF GLACIER HAS BEEN IN A SHALLOW POND FOR ENTIRE PERIOD | 2000
US | SOUTH CASCADE | 205 | 1998 | -20 | 2 |  | 19980914 | aP | 19970923 | ROBERT KRIMMEL | U.S. GEOLOGICAL SURVEY |  | SNOUT OF GLACIER HAS BEEN IN A SHALLOW POND FOR ENTIRE PERIOD | 2000
US | SOUTH CASCADE | 205 | 1999 | -5 | 2 |  | 19990915 | aP | 19980914 | ROBERT KRIMMEL | U.S. GEOLOGICAL SURVEY |  | SNOUT OF GLACIER HAS BEEN IN A SHALLOW POND FOR ENTIRE PERIOD | 2000
US | SOUTH CASCADE | 205 | 2000 | -12 | 2 |  | 20001005 | aP | 19990915 | ROBERT KRIMMEL | U.S. GEOLOGICAL SURVEY |  | SNOUT OF GLACIER HAS BEEN IN A SHALLOW POND FOR ENTIRE PERIOD | 2000
US | SOUTH CASCADE | 205 | 2001 | -30 | 4 |  | 20010920 | aP | 20001005 | ROBERT KRIMMEL | U.S. GEOLOGICAL SURVEY
US | SOUTH CASCADE | 205 | 2002 | -4 | 5 |  | 20020913 | aP | 20010920 | WILLIAM BIDLAKE | U.S. GEOLOGICAL SURVEY
US | SOUTH CASCADE | 205 | 2003 | -15 | 5 |  | 20030913 | aP | 20020913 | WILLIAM BIDLAKE | U.S. GEOLOGICAL SURVEY
US | SOUTH CASCADE | 205 | 2004 | -17 | 5 |  | 20040910 | aP | 20030913 | WILLIAM BIDLAKE | U.S. GEOLOGICAL SURVEY
US | SOUTH CASCADE | 205 | 2005 | -15 | 5 |  | 20050921 | aP | 20040910 | WILLIAM BIDLAKE | U.S. GEOLOGICAL SURVEY
US | SOUTH CASCADE | 205 | 2006 | -13 | 5 |  | 20060928 | aP | 20050921 | WILLIAM BIDLAKE | U.S. GEOLOGICAL SURVEY |  |  | 2010
US | SOUTH CASCADE | 205 | 2007 | -9 | 5 |  | 20070926 | aP | 20060928 | WILLIAM BIDLAKE | U.S. GEOLOGICAL SURVEY |  |  | 2010
US | SOUTH CASCADE | 205 | 2008 | -1 | -1 |  | 20080916 | aP | 20070926 | WILLIAM BIDLAKE | U.S. GEOLOGICAL SURVEY
US | SOUTH CASCADE | 205 | 2009 | -10 | -10 |  | 20090913 | aP | 20080916 | WILLIAM BIDLAKE | U.S. GEOLOGICAL SURVEY
US | SOUTH CASCADE | 205 | 2010 | 0 | 0 |  | 20100914 | aP | 20090913 | WILLIAM BIDLAKE | U.S. GEOLOGICAL SURVEY
US | SOUTH CASCADE | 205 | 2013 | -63 | 2 | -X | 20130914 | sP | 20081001 | Erin Whorton, Matt Bachmann | U.S. GEOLOGICAL SURVEY |  | Frontal retreat since 2008; approximately -20 meters retreat since 20120906
US | SOUTH CASCADE | 205 | 2014 | -22 | 2 | -X | 20141108 | sP | 20130914 | Erin Whorton, Matt Bachmann | U.S. GEOLOGICAL SURVEY | WGMS (2017): GGCB No. 2 (2014-2015). |  |  | 2015
US | SOUTH CASCADE | 205 | 2015 | -19 | 2 | -X | 20151014 | sP | 20141108 | Erin Whorton, Matt Bachmann | U.S. GEOLOGICAL SURVEY | WGMS (2017): GGCB No. 2 (2014-2015). |  |  | 2015
US | LEMON CREEK | 3334 | 2015 | -6 | 2 |  | 20150826 | sM | 20140923 | Chris McNeil | USGS | WGMS (2017): GGCB No. 2 (2014-2015). |  |  | 2015

## MassBalance Overview
POLITICAL_UNIT | NAME | WGMS_ID | YEAR | TIME_SYSTEM | BEGIN_PERIOD | END_WINTER | END_PERIOD | ELA_PREFIX | ELA | ELA_UNC | MIN_SITES_ACC | MAX_SITES_ACC | MIN_SITES_ABL | MAX_SITES_ABL | ACC_AREA | ACC_AREA_UNC | ABL_AREA | ABL_AREA_UNC | AAR | INVESTIGATOR | SPONS_AGENCY | REFERENCE | REMARKS | PUB_IN_MBB | PUB_IN_FOG | PUB_IN_GGCB
AT | VERNAGT F. | 489 | 1965 | FXD | 19641001 |  | 19650930 |  | 2946 | [9 empty] | 92 |  |  |  | Entire data series recompiled in 2007 with ELA and AAR from www.glaziologie.de and other attributes from WGMS database. Number of density density measurements and snow depth soundings of the spring survey reported in MIN_ and MAX_NUM_ACC_MEASUREMENTS, res
AT | VERNAGT F. | 489 | 1966 | FXD | 19651001 | 19660419 | 19660930 |  | 2940 |  | 7 | [7 empty] | 93 |  |  |  | Entire data series recompiled in 2007 with ELA and AAR from www.glaziologie.de and other attributes from WGMS database. Number of density density measurements and snow depth soundings of the spring survey reported in MIN_ and MAX_NUM_ACC_MEASUREMENTS, res
AT | VERNAGT F. | 489 | 1967 | FXD | 19661001 | 19670509 | 19670930 |  | 3015 |  | 5 | [7 empty] | 70 |  |  |  | Entire data series recompiled in 2007 with ELA and AAR from www.glaziologie.de and other attributes from WGMS database. Number of density density measurements and snow depth soundings of the spring survey reported in MIN_ and MAX_NUM_ACC_MEASUREMENTS, res
AT | VERNAGT F. | 489 | 1968 | FXD | 19671001 | 19680428 | 19680930 |  | 2995 |  | 10 | [7 empty] | 86 |  |  |  | Entire data series recompiled in 2007 with ELA and AAR from www.glaziologie.de and other attributes from WGMS database. Number of density density measurements and snow depth soundings of the spring survey reported in MIN_ and MAX_NUM_ACC_MEASUREMENTS, res
AT | VERNAGT F. | 489 | 1969 | FXD | 19681001 | 19690529 | 19690930 |  | 3153 |  | 8 |  |  |  | 5.26 |  | 4.19 |  | 56 |  |  |  | Entire data series recompiled in 2007 with ELA and AAR from www.glaziologie.de and other attributes from WGMS database. Number of density density measurements and snow depth soundings of the spring survey reported in MIN_ and MAX_NUM_ACC_MEASUREMENTS, res
AT | VERNAGT F. | 489 | 1970 | FXD | 19691001 | 19700513 | 19700930 |  | 3113 |  | 12 | 17 |  |  | 5.79 |  | 3.67 |  | 61 |  |  |  | Entire data series recompiled in 2007 with ELA and AAR from www.glaziologie.de and other attributes from WGMS database. Number of density density measurements and snow depth soundings of the spring survey reported in MIN_ and MAX_NUM_ACC_MEASUREMENTS, res
AT | VERNAGT F. | 489 | 1971 | FXD | 19701001 | 19710428 | 19710930 |  | 3155 |  | 10 | 20 |  |  | 3.69 |  | 5.76 |  | 39 |  |  |  | Entire data series recompiled in 2007 with ELA and AAR from www.glaziologie.de and other attributes from WGMS database. Number of density density measurements and snow depth soundings of the spring survey reported in MIN_ and MAX_NUM_ACC_MEASUREMENTS, res
AT | VERNAGT F. | 489 | 1972 | FXD | 19711001 | 19720518 | 19720930 |  | 3028 |  | 5 | 10 |  |  | 7.45 |  | 2.01 |  | 79 |  |  |  | Entire data series recompiled in 2007 with ELA and AAR from www.glaziologie.de and other attributes from WGMS database. Number of density density measurements and snow depth soundings of the spring survey reported in MIN_ and MAX_NUM_ACC_MEASUREMENTS, res
AT | VERNAGT F. | 489 | 1973 | FXD | 19721001 | 19730418 | 19730930 |  | 3185 |  | 8 |  |  |  | 4.04 |  | 5.27 |  | 43 |  |  |  | Entire data series recompiled in 2007 with ELA and AAR from www.glaziologie.de and other attributes from WGMS database. Number of density density measurements and snow depth soundings of the spring survey reported in MIN_ and MAX_NUM_ACC_MEASUREMENTS, res
AT | VERNAGT F. | 489 | 1974 | FXD | 19731001 | 19740410 | 19740930 |  | 2999 |  | 5 | 9 |  |  | 7.56 |  | 1.75 |  | 81 |  |  |  | Entire data series recompiled in 2007 with ELA and AAR from www.glaziologie.de and other attributes from WGMS database. Number of density density measurements and snow depth soundings of the spring survey reported in MIN_ and MAX_NUM_ACC_MEASUREMENTS, res
AT | VERNAGT F. | 489 | 1975 | FXD | 19741001 |  | 19750930 |  | 3025 | [5 empty] | 7.42 |  | 1.88 |  | 80 |  |  |  | Entire data series recompiled in 2007 with ELA and AAR from www.glaziologie.de and other attributes from WGMS database. Number of density density measurements and snow depth soundings of the spring survey reported in MIN_ and MAX_NUM_ACC_MEASUREMENTS, res
AT | VERNAGT F. | 489 | 1976 | FXD | 19751001 | 19760525 | 19760930 |  | 3036 |  | 2 | 6 | 30 | 40 | 6.97 |  | 2.32 |  | 74 |  |  |  | Entire data series recompiled in 2007 with ELA and AAR from www.glaziologie.de and other attributes from WGMS database. Number of density density measurements and snow depth soundings of the spring survey reported in MIN_ and MAX_NUM_ACC_MEASUREMENTS, res
AT | VERNAGT F. | 489 | 1977 | FXD | 19761001 | 19770508 | 19770930 |  | 2984 |  | 5 | 37 | 30 | 40 | 8.19 |  | 1.1 |  | 88 |  |  |  | Entire data series recompiled in 2007 with ELA and AAR from www.glaziologie.de and other attributes from WGMS database. Number of density density measurements and snow depth soundings of the spring survey reported in MIN_ and MAX_NUM_ACC_MEASUREMENTS, res
AT | VERNAGT F. | 489 | 1978 | FXD | 19771001 | 19780506 | 19780930 |  | 3004 |  | 4 | 6 | 30 | 40 | 8.07 |  | 1.48 |  | 84 |  |  |  | Entire data series recompiled in 2007 with ELA and AAR from www.glaziologie.de and other attributes from WGMS database. Number of density density measurements and snow depth soundings of the spring survey reported in MIN_ and MAX_NUM_ACC_MEASUREMENTS, res
AT | VERNAGT F. | 489 | 1979 | FXD | 19781001 | 19790526 | 19790930 |  | 3059 |  | 6 | 7 | 30 | 40 | 7.01 |  | 2.53 |  | 73 |  |  |  | Entire data series recompiled in 2007 with ELA and AAR from www.glaziologie.de and other attributes from WGMS database. Number of density density measurements and snow depth soundings of the spring survey reported in MIN_ and MAX_NUM_ACC_MEASUREMENTS, res
AT | VERNAGT F. | 489 | 1980 | FXD | 19791001 | 19800508 | 19800930 |  | 3027 |  | 5 |  | 30 | 40 | 7.31 |  | 2.23 |  | 77 |  |  |  | Entire data series recompiled in 2007 with ELA and AAR from www.glaziologie.de and other attributes from WGMS database. Number of density density measurements and snow depth soundings of the spring survey reported in MIN_ and MAX_NUM_ACC_MEASUREMENTS, res
AT | VERNAGT F. | 489 | 1981 | FXD | 19801001 | 19810426 | 19810930 |  | 3101 |  | 5 |  | 35 |  | 6.87 |  | 2.66 |  | 72 |  |  |  | Entire data series recompiled in 2007 with ELA and AAR from www.glaziologie.de and other attributes from WGMS database. Number of density density measurements and snow depth soundings of the spring survey reported in MIN_ and MAX_NUM_ACC_MEASUREMENTS, res
AT | VERNAGT F. | 489 | 1982 | FXD | 19811001 | 19820430 | 19820930 |  | 3418 |  | 6 |  | 35 |  | 2.23 |  | 7.12 |  | 24 |  |  |  | Entire data series recompiled in 2007 with ELA and AAR from www.glaziologie.de and other attributes from WGMS database. Number of density density measurements and snow depth soundings of the spring survey reported in MIN_ and MAX_NUM_ACC_MEASUREMENTS, res
AT | VERNAGT F. | 489 | 1983 | FXD | 19821001 | 19830506 | 19830930 |  | 3304 |  | 3 |  | 35 |  | 2.34 |  | 7.01 |  | 25 |  |  |  | Entire data series recompiled in 2007 with ELA and AAR from www.glaziologie.de and other attributes from WGMS database. Number of density density measurements and snow depth soundings of the spring survey reported in MIN_ and MAX_NUM_ACC_MEASUREMENTS, res
AT | VERNAGT F. | 489 | 1984 | FXD | 19831001 | 19840505 | 19840930 |  | 3063 |  | 2 | 4 | 35 |  | 6.83 |  | 2.71 |  | 71 |  |  |  | Entire data series recompiled in 2007 with ELA and AAR from www.glaziologie.de and other attributes from WGMS database. Number of density density measurements and snow depth soundings of the spring survey reported in MIN_ and MAX_NUM_ACC_MEASUREMENTS, res
AT | VERNAGT F. | 489 | 1985 | FXD | 19841001 | 19850522 | 19850930 |  | 3102 |  | 3 | 10 | 35 |  | 5.71 |  | 3.64 |  | 61 |  |  |  | Entire data series recompiled in 2007 with ELA and AAR from www.glaziologie.de and other attributes from WGMS database. Number of density density measurements and snow depth soundings of the spring survey reported in MIN_ and MAX_NUM_ACC_MEASUREMENTS, res
AT | VERNAGT F. | 489 | 1986 | FXD | 19851001 | 19830503 | 19860930 |  | 3291 |  | 3 | 4 | 30 | 40 | 1.73 |  | 7.61 |  | 18 |  |  |  | Entire data series recompiled in 2007 with ELA and AAR from www.glaziologie.de and other attributes from WGMS database. Number of density density measurements and snow depth soundings of the spring survey reported in MIN_ and MAX_NUM_ACC_MEASUREMENTS, res
AT | VERNAGT F. | 489 | 1987 | FXD | 19861001 | 19870512 | 19870930 |  | 3143 |  | 2 | 6 | 30 | 40 | 5.08 |  | 4.23 |  | 55 |  |  |  | Entire data series recompiled in 2007 with ELA and AAR from www.glaziologie.de and other attributes from WGMS database. Number of density density measurements and snow depth soundings of the spring survey reported in MIN_ and MAX_NUM_ACC_MEASUREMENTS, res
AT | VERNAGT F. | 489 | 1988 | FXD | 19871001 | 19880504 | 19880930 |  | 3230 |  | 4 | 5 | 30 | 40 | 3.57 |  | 5.51 |  | 39 |  |  |  | Entire data series recompiled in 2007 with ELA and AAR from www.glaziologie.de and other attributes from WGMS database. Number of density density measurements and snow depth soundings of the spring survey reported in MIN_ and MAX_NUM_ACC_MEASUREMENTS, res
AT | VERNAGT F. | 489 | 1989 | FXD | 19881001 | 19890518 | 19890930 |  | 3170 |  | 3 | 7 | 30 | 40 | 4.51 |  | 4.57 |  | 50 |  |  |  | Entire data series recompiled in 2007 with ELA and AAR from www.glaziologie.de and other attributes from WGMS database. Number of density density measurements and snow depth soundings of the spring survey reported in MIN_ and MAX_NUM_ACC_MEASUREMENTS, res
AT | VERNAGT F. | 489 | 1990 | FXD | 19891001 | 19900509 | 19900930 |  | 3283 |  | 7 | 15 | 30 | 40 | 2.89 |  | 6.19 |  | 32 |  |  |  | Entire data series recompiled in 2007 with ELA and AAR from www.glaziologie.de and other attributes from WGMS database. Number of density density measurements and snow depth soundings of the spring survey reported in MIN_ and MAX_NUM_ACC_MEASUREMENTS, res
AT | VERNAGT F. | 489 | 1991 | FXD | 19901001 | 19910524 | 19910930 | > | 3630 |  | 5 | 8 | 30 | 40 | 0.74 |  | 8.35 |  | 8 |  |  |  | Entire data series recompiled in 2007 with ELA and AAR from www.glaziologie.de and other attributes from WGMS database. Number of density density measurements and snow depth soundings of the spring survey reported in MIN_ and MAX_NUM_ACC_MEASUREMENTS, res
AT | VERNAGT F. | 489 | 1992 | FXD | 19911001 | 19920512 | 19920930 |  | 3268 |  | 6 | 12 | 30 | 40 | 1.99 |  | 7.1 |  | 22 |  |  |  | Entire data series recompiled in 2007 with ELA and AAR from www.glaziologie.de and other attributes from WGMS database. Number of density density measurements and snow depth soundings of the spring survey reported in MIN_ and MAX_NUM_ACC_MEASUREMENTS, res
AT | VERNAGT F. | 489 | 1993 | FXD | 19921001 | 19930505 | 19930930 |  | 3225 |  | 5 | 33 | 30 | 40 | 3.34 |  | 5.75 |  | 37 |  |  |  | Entire data series recompiled in 2007 with ELA and AAR from www.glaziologie.de and other attributes from WGMS database. Number of density density measurements and snow depth soundings of the spring survey reported in MIN_ and MAX_NUM_ACC_MEASUREMENTS, res
AT | VERNAGT F. | 489 | 1994 | FXD | 19931001 | 19940504 | 19940930 | > | 3630 |  | 5 | 17 | 30 | 40 | 1.98 |  | 7.11 |  | 22 |  |  |  | ELA >3630. Entire data series recompiled in 2007 with ELA and AAR from www.glaziologie.de and other attributes from WGMS database. Number of density density measurements and snow depth soundings of the spring survey reported in MIN_ and MAX_NUM_ACC_MEASUR
AT | VERNAGT F. | 489 | 1995 | FXD | 19941001 | 19950504 | 19950930 |  | 3226 |  | 5 | 1000 | 30 | 40 | 3.58 |  | 5.51 |  | 39 |  |  |  | Entire data series recompiled in 2007 with ELA and AAR from www.glaziologie.de and other attributes from WGMS database. Number of density density measurements and snow depth soundings of the spring survey reported in MIN_ and MAX_NUM_ACC_MEASUREMENTS, res
AT | VERNAGT F. | 489 | 1996 | FXD | 19951001 | 19960428 | 19960930 |  | 3225 |  | 7 | 18 | 30 | 40 | 3.64 |  | 5.45 |  | 40 |  |  |  | Entire data series recompiled in 2007 with ELA and AAR from www.glaziologie.de and other attributes from WGMS database. Number of density density measurements and snow depth soundings of the spring survey reported in MIN_ and MAX_NUM_ACC_MEASUREMENTS, res
AT | VERNAGT F. | 489 | 1997 | FXD | 19961001 | 19970501 | 19970930 |  | 3220 |  | 5 | 21 | 30 | 40 | 3.72 |  | 5.35 |  | 41 |  |  |  | Entire data series recompiled in 2007 with ELA and AAR from www.glaziologie.de and other attributes from WGMS database. Number of density density measurements and snow depth soundings of the spring survey reported in MIN_ and MAX_NUM_ACC_MEASUREMENTS, res
AT | VERNAGT F. | 489 | 1998 | FXD | 19971001 | 19980508 | 19980930 |  | 3280 |  | 6 | 28 | 30 | 40 | 2.72 |  | 6.35 |  | 30 |  |  |  | Entire data series recompiled in 2007 with ELA and AAR from www.glaziologie.de and other attributes from WGMS database. Number of density density measurements and snow depth soundings of the spring survey reported in MIN_ and MAX_NUM_ACC_MEASUREMENTS, res
AT | VERNAGT F. | 489 | 1999 | FXD | 19981001 | 19990429 | 19990930 |  | 3097 |  | 4 | 17 | 30 | 40 | 4.86 |  | 3.82 |  | 56 |  |  |  | Entire data series recompiled in 2007 with ELA and AAR from www.glaziologie.de and other attributes from WGMS database. Number of density density measurements and snow depth soundings of the spring survey reported in MIN_ and MAX_NUM_ACC_MEASUREMENTS, res
AT | VERNAGT F. | 489 | 2000 | FXD | 19991001 | 20000505 | 20000930 |  | 3123 |  | 5 | 30 | 30 | 40 | 4.17 |  | 4.51 |  | 48 |  |  |  | Entire data series recompiled in 2007 with ELA and AAR from www.glaziologie.de and other attributes from WGMS database. Number of density density measurements and snow depth soundings of the spring survey reported in MIN_ and MAX_NUM_ACC_MEASUREMENTS, res
AT | VERNAGT F. | 489 | 2001 | FXD | 20001001 | 20010429 | 20010930 |  | 3128 |  | 5 | 55 |  |  | 4.02 |  | 4.65 |  | 47 |  |  |  | Entire data series recompiled in 2007 with ELA and AAR from www.glaziologie.de and other attributes from WGMS database. Number of density density measurements and snow depth soundings of the spring survey reported in MIN_ and MAX_NUM_ACC_MEASUREMENTS, res
AT | VERNAGT F. | 489 | 2002 | FXD | 20011001 | 20020501 | 20020930 |  | 3122 |  | 11 | 58 |  |  | 4.02 |  | 4.65 |  | 53 |  |  |  | Entire data series recompiled in 2007 with ELA and AAR from www.glaziologie.de and other attributes from WGMS database. Number of density density measurements and snow depth soundings of the spring survey reported in MIN_ and MAX_NUM_ACC_MEASUREMENTS, res
AT | VERNAGT F. | 489 | 2003 | FXD | 20021001 | 20030430 | 20030930 | > | 3630 |  | 4 | 21 |  |  | 0 |  | 8.54 |  | 0 |  |  |  | ELA >3630. Entire data series recompiled in 2007 with ELA and AAR from www.glaziologie.de and other attributes from WGMS database. Number of density density measurements and snow depth soundings of the spring survey reported in MIN_ and MAX_NUM_ACC_MEASUR
AT | VERNAGT F. | 489 | 2004 | FXD | 20031001 | 20040502 | 20040930 |  | 3210 |  | 5 | 182 |  |  | 2.73 |  | 5.63 |  | 34 |  |  |  | Entire data series recompiled in 2007 with ELA and AAR from www.glaziologie.de and other attributes from WGMS database. Number of density density measurements and snow depth soundings of the spring survey reported in MIN_ and MAX_NUM_ACC_MEASUREMENTS, res
AT | VERNAGT F. | 489 | 2005 | FXD | 20041001 | 20050430 | 20050930 |  | 3224 |  | 6 | 69 |  |  | 2.74 |  | 5.62 |  | 40 |  |  |  | Entire data series recompiled in 2007 with ELA and AAR from www.glaziologie.de and other attributes from WGMS database. Number of density density measurements and snow depth soundings of the spring survey reported in MIN_ and MAX_NUM_ACC_MEASUREMENTS, res
AT | VERNAGT F. | 489 | 2006 | FXD | 20051001 | 20060427 | 20060930 |  | 3261 |  | 5 | 75 |  |  | 2.11 |  | 6.24 |  | 25 |  |  |  | Number of density density measurements and snow depth soundings of the spring survey reported in MIN_ and MAX_NUM_ACC_MEASUREMENTS, respectively.
AT | VERNAGT F. | 489 | 2007 | FXD | 20061001 | 20070429 | 20070930 |  | 3261 |  | 6 | 112 |  |  | 1.56 |  | 6.6 |  | 19 |  |  |  | Number of density density measurements and snow depth soundings of the spring survey reported in MIN_ and MAX_NUM_ACC_MEASUREMENTS, respectively.
AT | VERNAGT F. | 489 | 2008 | FXD | 20071001 | 20080430 | 20080930 |  | 3289 |  | 5 | 155 | 36 | 36 | 1.42 |  | 6.74 |  | 17 | L.Braun, Ch.Mayer | Bav.Acad.Sciences, Comm.f.Glaciology |  | Number of density density measurements and snow depth soundings of the spring survey reported in MIN_ and MAX_NUM_ACC_MEASUREMENTS, respectively.
AT | VERNAGT F. | 489 | 2009 | FXD | 20081001 | 20090429 | 20090930 |  | 3347 |  | 4 | 97 |  |  | 1.16 |  | 6.99 |  | 14 | Ludwig Braun | Kommission fr Glaziologie der Bayerischen Akademie der Wissenschaften, Mnchen |  | Number of density density measurements and snow depth soundings of the spring survey reported in MIN_ and MAX_NUM_ACC_MEASUREMENTS, respectively.
AT | VERNAGT F. | 489 | 2010 | FXD | 20091001 | 20100429 | 20100930 |  | 3246 |  | 2 | 307 |  |  | 1.82 |  | 6.09 |  | 23 |  |  | WGMS (2013): GMBB No. 12 (2010-2011). | Number of density density measurements and snow depth soundings of the spring survey reported in MIN_ and MAX_NUM_ACC_MEASUREMENTS, respectively. | 2011
AT | VERNAGT F. | 489 | 2011 | FXD | 20101001 | 20110429 | 20110930 |  | 3261 |  | 7 | 178 |  |  | 1.48 |  | 6.44 |  | 19 | Ludwig Braun | Kommission fr Glaziologie der Bayerischen Akademie der Wissenschaften, Mnchen | WGMS (2013): GMBB No. 12 (2010-2011). | Number of density density measurements and snow depth soundings of the spring survey reported in MIN_ and MAX_NUM_ACC_MEASUREMENTS, respectively. | 2011
AT | VERNAGT F. | 489 | 2012 | FXD | 20111001 | 20120502 | 20120930 |  | 3280 |  | 7 | 119 | 38 | 38 | 1.12 |  | 6.43 |  | 15 | Ludwig Braun | Kommission für Erdmessung und Glaziologie der BAdW München | WGMS (2015): GGCB No. 1 (2012-2013). | Number of density density measurements and snow depth soundings of the spring survey reported in MIN_ and MAX_NUM_ACC_MEASUREMENTS, respectively. |  |  | 2013
AT | VERNAGT F. | 489 | 2013 | [5 empty] | 3148 | [5 empty] | 2.678 |  | 4.872 |  | 35 | Ludwig Braun |  | WGMS (2015): GGCB No. 1 (2012-2013). |  |  |  | 2013
AT | VERNAGT F. | 489 | 2014 |  | 20130924 |  | 20140924 |  | 3127 | [9 empty] | 57 | L. Braun, Chr. Mayer | Kommission für Erdmessung und Glaziologie, Bayerische Akademie der Wissenschaften | WGMS (2017): GGCB No. 2 (2014-2015). |  |  |  | 2015
AT | VERNAGT F. | 489 | 2015 | [5 empty] | 3241 | [9 empty] | 15 | L. Braun, Chr. Mayer | Kommission für Erdmessung und Glaziologie, Bayerische Akademie der Wissenschaften | WGMS (2017): GGCB No. 2 (2014-2015). |  |  |  | 2015
AT | VERNAGT F. | 489 | 2016 | [16 empty] | L. Braun, Chr. Mayer | Kommission für Erdmessung und Glaziologie, Bayerische Akademie der Wissenschaften
AT | VERNAGT F. | 489 | 2017 | [16 empty] | L. Braun, Chr. Mayer | Kommission für Erdmessung und Glaziologie, Bayerische Akademie der Wissenschaften
AT | HINTEREIS F. | 491 | 1953 | [5 empty] | 3020 | [9 empty] | 53 |  |  | Data from Dyurgerov, M.(2002): [1, 2, 3, 4, 5, 6, 69, 30, 95, 96] For detailed reference information consult Dyurgerov's Appendix 1!
AT | HINTEREIS F. | 491 | 1954 | [5 empty] | 2970 | [9 empty] | 69 |  |  | Data from Dyurgerov, M.(2002): [1, 2, 3, 4, 5, 6, 69, 30, 95, 96] For detailed reference information consult Dyurgerov's Appendix 1!
AT | HINTEREIS F. | 491 | 1955 | [5 empty] | 2850 | [9 empty] | 75 |  |  | Data from Dyurgerov, M.(2002): [1, 2, 3, 4, 5, 6, 69, 30, 95, 96] For detailed reference information consult Dyurgerov's Appendix 1!
AT | HINTEREIS F. | 491 | 1956 | [5 empty] | 2920 | [9 empty] | 69 |  |  | Data from Dyurgerov, M.(2002): [1, 2, 3, 4, 5, 6, 69, 30, 95, 96] For detailed reference information consult Dyurgerov's Appendix 1!
AT | HINTEREIS F. | 491 | 1957 | [5 empty] | 2930 | [9 empty] | 65 |  |  | Data from Dyurgerov, M.(2002): [1, 2, 3, 4, 5, 6, 69, 30, 95, 96] For detailed reference information consult Dyurgerov's Appendix 1!
AT | HINTEREIS F. | 491 | 1958 | [5 empty] | 3100 | [9 empty] | 35 |  |  | Data from Dyurgerov, M.(2002): [1, 2, 3, 4, 5, 6, 69, 30, 95, 96] For detailed reference information consult Dyurgerov's Appendix 1!
AT | HINTEREIS F. | 491 | 1959 | [5 empty] | 3060 | [9 empty] | 34 |  |  | Data from Dyurgerov, M.(2002): [1, 2, 3, 4, 5, 6, 69, 30, 95, 96] For detailed reference information consult Dyurgerov's Appendix 1!
AT | HINTEREIS F. | 491 | 1960 | [5 empty] | 2880 | [9 empty] | 72 |  |  | Data from Dyurgerov, M.(2002): [1, 2, 3, 4, 5, 6, 69, 30, 95, 96] For detailed reference information consult Dyurgerov's Appendix 1!
AT | HINTEREIS F. | 491 | 1961 | [5 empty] | 2940 | [9 empty] | 63 |  |  | Data from Dyurgerov, M.(2002): [1, 2, 3, 4, 5, 6, 69, 30, 95, 96] For detailed reference information consult Dyurgerov's Appendix 1!
AT | HINTEREIS F. | 491 | 1962 | [5 empty] | 3080 | [9 empty] | 39 |  |  | Data from Dyurgerov, M.(2002): [1, 2, 3, 4, 5, 6, 69, 30, 95, 96] For detailed reference information consult Dyurgerov's Appendix 1!
AT | HINTEREIS F. | 491 | 1963 | [5 empty] | 3010 | [9 empty] | 53 |  |  | Data from Dyurgerov, M.(2002): [1, 2, 3, 4, 5, 6, 69, 30, 95, 96] For detailed reference information consult Dyurgerov's Appendix 1!
AT | HINTEREIS F. | 491 | 1964 | [5 empty] | 3180 | [9 empty] | 25 |  |  | Data from Dyurgerov, M.(2002): [1, 2, 3, 4, 5, 6, 69, 30, 95, 96] For detailed reference information consult Dyurgerov's Appendix 1!
AT | HINTEREIS F. | 491 | 1965 | [5 empty] | 2770 | [9 empty] | 81 |  |  | Data from Dyurgerov, M.(2002): [1, 2, 3, 4, 5, 6, 69, 30, 95, 96] For detailed reference information consult Dyurgerov's Appendix 1!
AT | HINTEREIS F. | 491 | 1966 | [5 empty] | 2850 | [9 empty] | 76 |  |  | Data from Dyurgerov, M.(2002): [1, 2, 3, 4, 5, 6, 69, 30, 95, 96] For detailed reference information consult Dyurgerov's Appendix 1!
AT | HINTEREIS F. | 491 | 1967 | [5 empty] | 2920 | [9 empty] | 69 |  |  | Data from Dyurgerov, M.(2002): [1, 2, 3, 4, 5, 6, 69, 30, 95, 96] For detailed reference information consult Dyurgerov's Appendix 1!
AT | HINTEREIS F. | 491 | 1968 | [5 empty] | 2850 | [9 empty] | 73 |  |  | Data from Dyurgerov, M.(2002): [1, 2, 3, 4, 5, 6, 69, 30, 95, 96] For detailed reference information consult Dyurgerov's Appendix 1!
AT | HINTEREIS F. | 491 | 1969 | [5 empty] | 2960 | [9 empty] | 56 |  |  | Data from Dyurgerov, M.(2002): [1, 2, 3, 4, 5, 6, 69, 30, 95, 96] For detailed reference information consult Dyurgerov's Appendix 1!
AT | HINTEREIS F. | 491 | 1970 | [5 empty] | 3030 | [9 empty] | 49 |  |  | Data from Dyurgerov, M.(2002): [1, 2, 3, 4, 5, 6, 69, 30, 95, 96] For detailed reference information consult Dyurgerov's Appendix 1!
AT | HINTEREIS F. | 491 | 1971 | FXD | 19701001 |  | 19710930 |  | 3040 | [9 empty] | 49 |  |  | Data from Dyurgerov, M.(2002): [1, 2, 3, 4, 5, 6, 69, 30, 95, 96] For detailed reference information consult Dyurgerov's Appendix 1! |  |  | 1975
AT | HINTEREIS F. | 491 | 1972 | FXD | 19711001 |  | 19720930 |  | 2935 | [9 empty] | 66 |  |  | Data from Dyurgerov, M.(2002): [1, 2, 3, 4, 5, 6, 69, 30, 95, 96] For detailed reference information consult Dyurgerov's Appendix 1! |  |  | 1975
AT | HINTEREIS F. | 491 | 1973 | FXD | 19721001 |  | 19730930 |  | 3250 | [9 empty] | 24 |  |  | Data from Dyurgerov, M.(2002): [1, 2, 3, 4, 5, 6, 69, 30, 95, 96] For detailed reference information consult Dyurgerov's Appendix 1! |  |  | 1975
AT | HINTEREIS F. | 491 | 1974 | FXD | 19731001 |  | 19740930 |  | 2910 | [9 empty] | 68 |  |  | Data from Dyurgerov, M.(2002): [1, 2, 3, 4, 5, 6, 69, 30, 95, 96] For detailed reference information consult Dyurgerov's Appendix 1! |  |  | 1975
AT | HINTEREIS F. | 491 | 1975 | FXD | 19741001 |  | 19750930 |  | 2905 | [9 empty] | 71 |  |  | Data from Dyurgerov, M.(2002): [1, 2, 3, 4, 5, 6, 69, 30, 95, 96] For detailed reference information consult Dyurgerov's Appendix 1! |  |  | 1975
AT | HINTEREIS F. | 491 | 1976 | FXD | 19751001 |  | 19760930 |  | 2995 |  | 20 |  | 60 |  | 5.23 |  | 3.73 |  | 58 |  |  | Data from Dyurgerov, M.(2002): [1, 2, 3, 4, 5, 6, 69, 30, 95, 96] For detailed reference information consult Dyurgerov's Appendix 1! |  |  | 1980
AT | HINTEREIS F. | 491 | 1977 | FXD | 19761001 |  | 19770930 |  | 2840 |  | 20 |  | 60 |  | 6.95 |  | 1.93 |  | 78 |  |  | Data from Dyurgerov, M.(2002): [1, 2, 3, 4, 5, 6, 69, 30, 95, 96] For detailed reference information consult Dyurgerov's Appendix 1! |  |  | 1980
AT | HINTEREIS F. | 491 | 1978 | FXD | 19771001 |  | 19780930 |  | 2825 |  | 20 |  | 60 |  | 6.81 |  | 2.07 |  | 77 |  |  | Data from Dyurgerov, M.(2002): [1, 2, 3, 4, 5, 6, 69, 30, 95, 96] For detailed reference information consult Dyurgerov's Appendix 1! |  |  | 1980
AT | HINTEREIS F. | 491 | 1979 | FXD | 19781001 |  | 19790930 |  | 2970 |  | 20 |  | 60 |  | 5.23 |  | 3.55 |  | 59 |  |  | Data from Dyurgerov, M.(2002): [1, 2, 3, 4, 5, 6, 69, 30, 95, 96] For detailed reference information consult Dyurgerov's Appendix 1! |  |  | 1980
AT | HINTEREIS F. | 491 | 1980 | FXD | 19791001 |  | 19800930 |  | 2930 |  | 20 |  | 60 |  | 6.06 |  | 2.96 |  | 67 |  |  | Data from Dyurgerov, M.(2002): [1, 2, 3, 4, 5, 6, 69, 30, 95, 96] For detailed reference information consult Dyurgerov's Appendix 1! |  |  | 1980
AT | HINTEREIS F. | 491 | 1981 | FXD | 19801001 |  | 19810930 |  | 2940 |  | 15 |  | 80 |  | 5.84 |  | 3.24 |  | 64 |  |  | Data from Dyurgerov, M.(2002): [1, 2, 3, 4, 5, 6, 69, 30, 95, 96] For detailed reference information consult Dyurgerov's Appendix 1! |  |  | 1985
AT | HINTEREIS F. | 491 | 1982 | FXD | 19811001 |  | 19820930 |  | 3260 |  | 15 |  | 80 |  | 1.89 |  | 7.09 |  | 22 |  |  | Data from Dyurgerov, M.(2002): [1, 2, 3, 4, 5, 6, 69, 30, 95, 96] For detailed reference information consult Dyurgerov's Appendix 1! |  |  | 1985
AT | HINTEREIS F. | 491 | 1983 | FXD | 19821001 |  | 19830930 |  | 3075 |  | 15 |  | 80 |  | 3.68 |  | 5.39 |  | 39 |  |  | Data from Dyurgerov, M.(2002): [1, 2, 3, 4, 5, 6, 69, 30, 95, 96] For detailed reference information consult Dyurgerov's Appendix 1! |  |  | 1985
AT | HINTEREIS F. | 491 | 1984 | FXD | 19831001 |  | 19840930 |  | 2970 |  | 15 |  | 80 |  | 5.7 |  | 3.37 |  | 63 |  |  | Data from Dyurgerov, M.(2002): [1, 2, 3, 4, 5, 6, 69, 30, 95, 96] For detailed reference information consult Dyurgerov's Appendix 1! |  |  | 1985
AT | HINTEREIS F. | 491 | 1985 | FXD | 19841001 |  | 19850930 |  | 3010 |  | 15 |  | 80 |  | 4.51 |  | 4.56 |  | 50 |  |  | Data from Dyurgerov, M.(2002): [1, 2, 3, 4, 5, 6, 69, 30, 95, 96] For detailed reference information consult Dyurgerov's Appendix 1! |  |  | 1985
AT | HINTEREIS F. | 491 | 1986 | FXD | 19851001 |  | 19860930 |  | 3080 |  | 10 |  | 60 |  | 3.65 |  | 5.41 |  | 40 |  |  | Data from Dyurgerov, M.(2002): [1, 2, 3, 4, 5, 6, 69, 30, 95, 96] For detailed reference information consult Dyurgerov's Appendix 1! |  |  | 1990
AT | HINTEREIS F. | 491 | 1987 | FXD | 19861001 |  | 19870930 |  | 3070 |  | 10 |  | 60 |  | 4.04 |  | 5.01 |  | 45 |  |  | Data from Dyurgerov, M.(2002): [1, 2, 3, 4, 5, 6, 69, 30, 95, 96] For detailed reference information consult Dyurgerov's Appendix 1! |  |  | 1990
AT | HINTEREIS F. | 491 | 1988 | FXD | 19871001 |  | 19880930 |  | 3130 |  | 10 |  | 60 |  | 2.6 |  | 6.43 |  | 29 |  |  | Data from Dyurgerov, M.(2002): [1, 2, 3, 4, 5, 6, 69, 30, 95, 96] For detailed reference information consult Dyurgerov's Appendix 1! |  |  | 1990
AT | HINTEREIS F. | 491 | 1989 | FXD | 19881001 |  | 19890930 |  | 3080 |  | 10 |  | 60 |  | 3.39 |  | 5.6 |  | 38 |  |  | Data from Dyurgerov, M.(2002): [1, 2, 3, 4, 5, 6, 69, 30, 95, 96] For detailed reference information consult Dyurgerov's Appendix 1! |  |  | 1990
AT | HINTEREIS F. | 491 | 1990 | FXD | 19891001 |  | 19900930 |  | 3115 |  | 10 |  | 60 |  | 2.9 |  | 6.08 |  | 32 |  |  | Data from Dyurgerov, M.(2002): [1, 2, 3, 4, 5, 6, 69, 30, 95, 96] For detailed reference information consult Dyurgerov's Appendix 1! |  |  | 1990
AT | HINTEREIS F. | 491 | 1991 | FXD | 19901001 |  | 19910930 |  | 3260 |  | 10 | 14 | 40 | 50 | 1.57 |  | 7.31 |  | 18 |  |  | Data from Dyurgerov, M.(2002): [1, 2, 3, 4, 5, 6, 69, 30, 95, 96] For detailed reference information consult Dyurgerov's Appendix 1! |  |  | 1995
AT | HINTEREIS F. | 491 | 1992 | FXD | 19911001 |  | 19920930 |  | 3155 |  | 10 | 14 | 40 | 50 | 2.08 |  | 6.79 |  | 24 |  |  | Data from Dyurgerov, M.(2002): [1, 2, 3, 4, 5, 6, 69, 30, 95, 96] For detailed reference information consult Dyurgerov's Appendix 1! |  |  | 1995
AT | HINTEREIS F. | 491 | 1993 | FXD | 19921001 |  | 19930930 |  | 3050 |  | 10 | 14 | 40 | 50 | 4.27 |  | 4.48 |  | 48 |  |  | Data from Dyurgerov, M.(2002): [1, 2, 3, 4, 5, 6, 69, 30, 95, 96] For detailed reference information consult Dyurgerov's Appendix 1! |  |  | 1995
AT | HINTEREIS F. | 491 | 1994 | FXD | 19931001 |  | 19940930 |  | 3145 |  | 10 | 14 | 40 | 50 | 2.75 |  | 5.99 |  | 31 |  |  | Data from Dyurgerov, M.(2002): [1, 2, 3, 4, 5, 6, 69, 30, 95, 96] For detailed reference information consult Dyurgerov's Appendix 1! |  |  | 1995
AT | HINTEREIS F. | 491 | 1995 | FXD | 19941001 |  | 19950930 |  | 3080 |  | 10 | 14 | 40 | 50 | 4.63 |  | 4.09 |  | 53 |  |  | Data from Dyurgerov, M.(2002): [1, 2, 3, 4, 5, 6, 69, 30, 95, 96] For detailed reference information consult Dyurgerov's Appendix 1! |  |  | 1995
AT | HINTEREIS F. | 491 | 1996 | FXD | 19951001 |  | 19960930 |  | 3100 |  | 8 | 12 | 35 | 45 | 3.573 |  | 5.143 |  | 41 | G. MARKL, M. Kuhn, N. Span, INSTITUTE OF METEOROLO | TIROLER LANDESREGIERUNG, HYDROGRAPHISCHER DIENST | Data from Dyurgerov, M.(2002): [1, 2, 3, 4, 5, 6, 69, 30, 95, 96] For detailed reference information consult Dyurgerov's Appendix 1! | Dyurgerov (2002): ELA 3100, AAR 41; MARKL and KUHN reported ELA as 3160, AAR as 55. |  | 2000
AT | HINTEREIS F. | 491 | 1997 | FXD | 19961001 |  | 19970930 |  | 3050 |  | 8 | 12 | 35 | 45 | 4.218 |  | 4.855 |  | 48 | G. MARKL, M. Kuhn, N. Span, INSTITUTE OF METEOROLO | TIROLER LANDESREGIERUNG, HYDROGRAPHISCHER DIENST | Data from Dyurgerov, M.(2002): [1, 2, 3, 4, 5, 6, 69, 30, 95, 96] For detailed reference information consult Dyurgerov's Appendix 1! | Dyurgerov (2002): ELA 3050, AAR 48; MARKL and KUHN reported ELA also as 3120 and AAR as 74. |  | 2000
AT | HINTEREIS F. | 491 | 1998 | FXD | 19971001 |  | 19980930 |  | 3160 |  | 8 | 12 | 35 | 45 | 2.11 |  | 6.19 |  | 25 | G. MARKL, M. Kuhn, N. Span, INSTITUTE OF METEOROLO | TIROLER LANDESREGIERUNG, HYDROGRAPHISCHER DIENST | Data from Dyurgerov, M.(2002): [1, 2, 3, 4, 5, 6, 69, 30, 95, 96] For detailed reference information consult Dyurgerov's Appendix 1! | Dyurgerov (2002): ELA 3160, AAR 25; MARKL and KUHN reported ELA also as 3235, AAR as 18. |  | 2000
AT | HINTEREIS F. | 491 | 1999 | FXD | 19981001 |  | 19990930 |  | 3105 |  | 8 | 12 | 35 | 45 | 3.22 |  | 5 |  | 39 | G. MARKL, M. Kuhn, N. Span, INSTITUTE OF METEOROLO | TIROLER LANDESREGIERUNG, HYDROGRAPHISCHER DIENST | Data from Dyurgerov, M.(2002): [1, 2, 3, 4, 5, 6, 69, 30, 95, 96] For detailed reference information consult Dyurgerov's Appendix 1! | Dyurgerov (2002): ELA 3105, AAR 39; MARKL and KUHN reported ELA also as 3125 and AAR as 72; |  | 2000
AT | HINTEREIS F. | 491 | 2000 | FXD | 19991001 | 20000430 | 20000930 |  | 3050 |  | 7 | 15 | 43 | 44 | 3.9 |  | 4.21 |  | 48 | Gerhard Markl | Hydrographischer Dienst der Abteilung Wasserwirtschaft des Amtes der Tiroler Landesregierung | WGMS (2008): FoG 2000-2005 (Vol. IX). |  |  | 2005
AT | HINTEREIS F. | 491 | 2001 | FXD | 20001001 | 20010430 | 20010930 |  | 2955 |  | 7 | 15 | 43 | 44 | 5.14 |  | 2.83 |  | 64 | Gerhard Markl | Hydrographischer Dienst der Abteilung Wasserwirtschaft des Amtes der Tiroler Landesregierung | WGMS (2008): FoG 2000-2005 (Vol. IX). |  |  | 2005
AT | HINTEREIS F. | 491 | 2002 | FXD | 20011001 | 20020430 | 20020930 |  | 3050 |  | 7 | 15 | 43 | 44 | 4.03 |  | 3.88 |  | 51 | Gerhard Markl | Hydrographischer Dienst der Abteilung Wasserwirtschaft des Amtes der Tiroler Landesregierung | WGMS (2005): GMBB No. 8 (2002-2003). WGMS (2008): FoG 2000-2005 (Vol. IX). |  | 2003 | 2005
AT | HINTEREIS F. | 491 | 2003 | FXD | 20021001 | 20030430 | 20030930 | > | 3750 |  | 7 | 15 | 43 | 44 | 0.26 |  | 7.55 |  | 3 | Andrea Fischer | Hydrographischer Dienst der Abteilung Wasserwirtschaft des Amtes der Tiroler Landesregierung | WGMS (2005): GMBB No. 8 (2002-2003). WGMS (2008): FoG 2000-2005 (Vol. IX). | ELA above 3750 m asl. | 2003 | 2005
AT | HINTEREIS F. | 491 | 2004 | FXD | 20031001 | 20040430 | 20040930 |  | 3185 |  | 7 | 15 | 43 | 44 | 2.41 |  | 5.14 |  | 32 | Andrea Fischer | Hydrographischer Dienst der Abteilung Wasserwirtschaft des Amtes der Tiroler Landesregierung | WGMS (2008): FoG 2000-2005 (Vol. IX). |  |  | 2005
AT | HINTEREIS F. | 491 | 2005 | FXD | 20041001 | 20050430 | 20050930 |  | 3225 |  | 7 | 15 | 43 | 44 | 2.18 |  | 5.29 |  | 29 | Andrea Fischer | Hydrographischer Dienst der Abteilung Wasserwirtschaft des Amtes der Tiroler Landesregierung | WGMS (2008): FoG 2000-2005 (Vol. IX). |  |  | 2005
AT | HINTEREIS F. | 491 | 2006 | FXD | 20051001 | 20060430 | 20060930 | > | 3750 | [5 empty] | 0.87 |  | 6.53 |  | 12 | Andrea Fischer | Hydrographischer Dienst der Abteilung Wasserwirtschaft des Amtes der Tiroler Landesregierung | WGMS (2009): GMBB No. 10 (2006-2007). WGMS (2012): FoG 2005-2010 (Vol. X). |  | 2007 | 2010
AT | HINTEREIS F. | 491 | 2007 | FXD | 20061001 | 20070430 | 20070930 | > | 3750 | [5 empty] | 0.031 |  | 7.176 |  | 0 | Andrea Fischer | Hydrographischer Dienst der Abteilung Wasserwirtschaft des Amtes der Tiroler Landesregierung | WGMS (2009): GMBB No. 10 (2006-2007). WGMS (2012): FoG 2005-2010 (Vol. X). |  | 2007 | 2010
AT | HINTEREIS F. | 491 | 2008 | FXD | 20071001 | 20080430 | 20080930 |  | 3276 | [5 empty] | 1.551 |  | 5.55 |  | 22 | Andrea Fischer | Hydrographischer Dienst der Abteilung Wasserwirtschaft des Amtes der Tiroler Landesregierung | WGMS (2011): GMBB No. 11 (2008-2009). WGMS (2012): FoG 2005-2010 (Vol. X). |  | 2009 | 2010
AT | HINTEREIS F. | 491 | 2009 | FXD | 20081001 | 20090430 | 20090930 |  | 3257 | [5 empty] | 1.72 |  | 5.24 |  | 25 | Andrea Fischer | Hydrographischer Dienst der Abteilung Wasserwirtschaft des Amtes der Tiroler Landesregierung | WGMS (2011): GMBB No. 11 (2008-2009). WGMS (2012): FoG 2005-2010 (Vol. X). |  | 2009 | 2010
AT | HINTEREIS F. | 491 | 2010 | FXD | 20091001 | 20100430 | 20100930 |  | 3116 | [5 empty] | 1.739 |  | 5.118 |  | 36 | Andrea Fischer | Hydrographischer Dienst der Abteilung Wasserwirtschaft des Amtes der Tiroler Landesregierung | WGMS (2013): GMBB No. 12 (2010-2011). WGMS (2012): FoG 2005-2010 (Vol. X). |  | 2011 | 2010
AT | HINTEREIS F. | 491 | 2011 | FXD | 20101001 | 20110430 | 20110930 |  | 3285 | [5 empty] | 1.739 |  | 5.118 |  | 25 | Andrea Fischer | Hydrographischer Dienst der Abteilung Wasserwirtschaft des Amtes der Tiroler Landesregierung | WGMS (2013): GMBB No. 12 (2010-2011). |  | 2011
AT | HINTEREIS F. | 491 | 2012 | FXD | 20111001 | 20120430 | 20120930 |  | 3380 | 50 | 2 | 2 | 5 | 46 | 0.78 | 0.2 | 6.1 | 0.2 | 11 | Fischer A., Prinz R., Kaser G. (IMGI) | IMGI: Institute of Meteorology and Geophysics, University of Innsbruck
AT | HINTEREIS F. | 491 | 2013 | FXD | 20121001 | 20130430 | 20130930 |  | 3047 | 5 | 26 | 26 | 34 | 34 | 3.317 | 0.001 | 3.562 | 0.001 | 48 | Prinz R., Galos S., Kaser G. (IMGI) | IMGI: Institute of Meteorology and Geophysics, University of Innsbruck
AT | HINTEREIS F. | 491 | 2014 | FXD | 20131001 | 20140430 | 20140930 |  | 2990 | 20 | 47 | 47 | 33 | 33 | 4.065 | 0.2 | 2.594 | 0.2 | 61 | Prinz R., Galos S., Kaser G. (IMGI) | IMGI: Institute of Meteorology and Geophysics, University of Innsbruck | WGMS (2017): GGCB No. 2 (2014-2015). |  |  |  | 2015
AT | HINTEREIS F. | 491 | 2015 |  | 20141001 | 20150430 | 20150930 |  |  |  | 6 | 6 | 43 | 43 | 1.121 | 0.001 | 5.538 | 0.001 | 17 | Galos S., Covi F., Kaser G. (IMGI/ACINN) | IMGI: Institute of Meteorology and Geophysics, University of Innsbruck. ACINN: Institute of Atmospheric and Cryospheric Sciences, University of Innsbruck. | WGMS (2017): GGCB No. 2 (2014-2015). |  |  |  | 2015
AT | HINTEREIS F. | 491 | 2016 |  | 20151001 | 20160430 | 20160930 |  | 3100 |  | 6 | 9 | 46 | 46 | 1.3 |  | 5.32 |  | 20 | Juen I., Galos S., Kaser G. (ACINN) | ACINN: Institute of Atmospheric and Cryospheric Sciences, University of Innsbruck.
AT | HINTEREIS F. | 491 | 2017 |  | 20161001 | 20170430 | 20170930 |  |  |  | 8 | 149 | 34 | 42 | 0.22 |  | 6.44 |  | 3 | Juen I., Kaser G. | ACINN: Institute of Atmospheric and Cryospheric Sciences, University of Innsbruck.
AT | KESSELWAND F. | 507 | 1953 | [5 empty] | 3140 | [9 empty] | 61
AT | KESSELWAND F. | 507 | 1954 | [5 empty] | 3110 | [9 empty] | 69
AT | KESSELWAND F. | 507 | 1955 | [5 empty] | 3070 | [9 empty] | 80
AT | KESSELWAND F. | 507 | 1956 | [5 empty] | 3080 | [9 empty] | 78
AT | KESSELWAND F. | 507 | 1957 | [5 empty] | 3070 | [9 empty] | 79
AT | KESSELWAND F. | 507 | 1958 | [5 empty] | 3140 | [9 empty] | 61
AT | KESSELWAND F. | 507 | 1959 | [5 empty] | 3150 | [9 empty] | 59
AT | KESSELWAND F. | 507 | 1960 | [5 empty] | 3070 | [9 empty] | 79 |  |  | Data from Dyurgerov, M.(2002): [1, 2, 3, 4, 5, 6, 69, 30, 95, 96] For detailed reference information consult Dyurgerov's Appendix 1!
AT | KESSELWAND F. | 507 | 1961 | [5 empty] | 3080 | [9 empty] | 78 |  |  | Data from Dyurgerov, M.(2002): [1, 2, 3, 4, 5, 6, 69, 30, 95, 96] For detailed reference information consult Dyurgerov's Appendix 1!
AT | KESSELWAND F. | 507 | 1962 | [5 empty] | 3140 | [9 empty] | 62 |  |  | Data from Dyurgerov, M.(2002): [1, 2, 3, 4, 5, 6, 69, 30, 95, 96] For detailed reference information consult Dyurgerov's Appendix 1!
AT | KESSELWAND F. | 507 | 1963 | [5 empty] | 3140 | [9 empty] | 62 |  |  | Data from Dyurgerov, M.(2002): [1, 2, 3, 4, 5, 6, 69, 30, 95, 96] For detailed reference information consult Dyurgerov's Appendix 1!
AT | KESSELWAND F. | 507 | 1964 | [5 empty] | 3150 | [9 empty] | 60 |  |  | Data from Dyurgerov, M.(2002): [1, 2, 3, 4, 5, 6, 69, 30, 95, 96] For detailed reference information consult Dyurgerov's Appendix 1!
AT | KESSELWAND F. | 507 | 1965 | [5 empty] | 3000 | [9 empty] | 85 |  |  | Data from Dyurgerov, M.(2002): [1, 2, 3, 4, 5, 6, 69, 30, 95, 96] For detailed reference information consult Dyurgerov's Appendix 1!
AT | KESSELWAND F. | 507 | 1966 | [5 empty] | 3040 | [9 empty] | 82 |  |  | Data from Dyurgerov, M.(2002): [1, 2, 3, 4, 5, 6, 69, 30, 95, 96] For detailed reference information consult Dyurgerov's Appendix 1!
AT | KESSELWAND F. | 507 | 1967 | [5 empty] | 3070 | [9 empty] | 83 |  |  | Data from Dyurgerov, M.(2002): [1, 2, 3, 4, 5, 6, 69, 30, 95, 96] For detailed reference information consult Dyurgerov's Appendix 1!
AT | KESSELWAND F. | 507 | 1968 | [5 empty] | 3050 | [9 empty] | 86 |  |  | Data from Dyurgerov, M.(2002): [1, 2, 3, 4, 5, 6, 69, 30, 95, 96] For detailed reference information consult Dyurgerov's Appendix 1! | Data from Dyurgerov, M.(2002): ELA = 3060, AAR = 84
AT | KESSELWAND F. | 507 | 1969 | [5 empty] | 3090 | [9 empty] | 78 |  |  | Data from Dyurgerov, M.(2002): [1, 2, 3, 4, 5, 6, 69, 30, 95, 96] For detailed reference information consult Dyurgerov's Appendix 1!
AT | KESSELWAND F. | 507 | 1970 | [5 empty] | 3080 | [9 empty] | 79 |  |  | Data from Dyurgerov, M.(2002): [1, 2, 3, 4, 5, 6, 69, 30, 95, 96] For detailed reference information consult Dyurgerov's Appendix 1!
AT | KESSELWAND F. | 507 | 1971 | FXD | 19701001 |  | 19710930 |  | 3070 | [9 empty] | 81 |  |  | Data from Dyurgerov, M.(2002): [1, 2, 3, 4, 5, 6, 69, 30, 95, 96] For detailed reference information consult Dyurgerov's Appendix 1! | Data from Dyurgerov, M.(2002): ELA = 3090, AAR = 81 |  | 1975
AT | KESSELWAND F. | 507 | 1972 | FXD | 19711001 |  | 19720930 |  | 3020 | [9 empty] | 85 |  |  | Data from Dyurgerov, M.(2002): [1, 2, 3, 4, 5, 6, 69, 30, 95, 96] For detailed reference information consult Dyurgerov's Appendix 1! | Data from Dyurgerov, M.(2002): ELA = 3070, AAR = 85 |  | 1975
AT | KESSELWAND F. | 507 | 1973 | FXD | 19721001 |  | 19730930 |  | 3150 | [9 empty] | 63 |  |  | Data from Dyurgerov, M.(2002): [1, 2, 3, 4, 5, 6, 69, 30, 95, 96] For detailed reference information consult Dyurgerov's Appendix 1! |  |  | 1975
AT | KESSELWAND F. | 507 | 1974 | FXD | 19731001 |  | 19740930 |  | 3060 | [9 empty] | 87 |  |  | Data from Dyurgerov, M.(2002): [1, 2, 3, 4, 5, 6, 69, 30, 95, 96] For detailed reference information consult Dyurgerov's Appendix 1! |  |  | 1975
AT | KESSELWAND F. | 507 | 1975 | FXD | 19741001 |  | 19750930 |  | 3070 | [9 empty] | 86 |  |  | Data from Dyurgerov, M.(2002): [1, 2, 3, 4, 5, 6, 69, 30, 95, 96] For detailed reference information consult Dyurgerov's Appendix 1! |  |  | 1975
AT | KESSELWAND F. | 507 | 1976 | FXD | 19751001 |  | 19760930 |  | 3080 |  | 8 |  | 6 |  | 3.46 |  | 0.83 |  | 81 |  |  | Data from Dyurgerov, M.(2002): [1, 2, 3, 4, 5, 6, 69, 30, 95, 96] For detailed reference information consult Dyurgerov's Appendix 1! |  |  | 1980
AT | KESSELWAND F. | 507 | 1977 | FXD | 19761001 |  | 19770930 |  | 3060 |  | 8 |  | 6 |  | 3.73 |  | 0.55 |  | 87 |  |  | Data from Dyurgerov, M.(2002): [1, 2, 3, 4, 5, 6, 69, 30, 95, 96] For detailed reference information consult Dyurgerov's Appendix 1! | Data from Dyurgerov, M.(2002): AAR = 67 |  | 1980
AT | KESSELWAND F. | 507 | 1978 | FXD | 19771001 |  | 19780930 |  | 3080 |  | 8 |  | 6 |  | 3.49 |  | 0.89 |  | 80 |  |  | Data from Dyurgerov, M.(2002): [1, 2, 3, 4, 5, 6, 69, 30, 95, 96] For detailed reference information consult Dyurgerov's Appendix 1! |  |  | 1980
AT | KESSELWAND F. | 507 | 1979 | FXD | 19781001 |  | 19790930 |  | 3100 |  | 8 |  | 6 |  | 3.31 |  | 1.12 |  | 75 |  |  | Data from Dyurgerov, M.(2002): [1, 2, 3, 4, 5, 6, 69, 30, 95, 96] For detailed reference information consult Dyurgerov's Appendix 1! |  |  | 1980
AT | KESSELWAND F. | 507 | 1980 | FXD | 19791001 |  | 19800930 |  | 3080 |  | 8 |  | 6 |  | 3.49 |  | 0.95 |  | 79 |  |  | Data from Dyurgerov, M.(2002): [1, 2, 3, 4, 5, 6, 69, 30, 95, 96] For detailed reference information consult Dyurgerov's Appendix 1! |  |  | 1980
AT | KESSELWAND F. | 507 | 1981 | FXD | 19801001 |  | 19810930 |  | 3085 |  | 15 |  | 8 |  | 3.46 |  | 0.99 |  | 78 |  |  | Data from Dyurgerov, M.(2002): [1, 2, 3, 4, 5, 6, 69, 30, 95, 96] For detailed reference information consult Dyurgerov's Appendix 1! |  |  | 1985
AT | KESSELWAND F. | 507 | 1982 | FXD | 19811001 |  | 19820930 |  | 3250 |  | 15 |  | 8 |  | 1.5 |  | 2.95 |  | 34 |  |  | Data from Dyurgerov, M.(2002): [1, 2, 3, 4, 5, 6, 69, 30, 95, 96] For detailed reference information consult Dyurgerov's Appendix 1! |  |  | 1985
AT | KESSELWAND F. | 507 | 1983 | FXD | 19821001 |  | 19830930 |  | 3120 |  | 15 |  | 8 |  | 2.95 |  | 1.5 |  | 66 |  |  | Data from Dyurgerov, M.(2002): [1, 2, 3, 4, 5, 6, 69, 30, 95, 96] For detailed reference information consult Dyurgerov's Appendix 1! |  |  | 1985
AT | KESSELWAND F. | 507 | 1984 | FXD | 19831001 |  | 19840930 |  | 3070 |  | 15 |  | 8 |  | 3.44 |  | 1 |  | 78 |  |  | Data from Dyurgerov, M.(2002): [1, 2, 3, 4, 5, 6, 69, 30, 95, 96] For detailed reference information consult Dyurgerov's Appendix 1! |  |  | 1985
AT | KESSELWAND F. | 507 | 1985 | FXD | 19841001 |  | 19850930 |  | 3100 |  | 15 |  | 8 | [5 empty] | 75 |  |  | Data from Dyurgerov, M.(2002): [1, 2, 3, 4, 5, 6, 69, 30, 95, 96] For detailed reference information consult Dyurgerov's Appendix 1! |  |  | 1985
AT | KESSELWAND F. | 507 | 1986 | FXD | 19851001 |  | 19860930 |  | 3160 |  | 10 |  | 6 |  | 2.33 |  | 2.11 |  | 52 |  |  | Data from Dyurgerov, M.(2002): [1, 2, 3, 4, 5, 6, 69, 30, 95, 96] For detailed reference information consult Dyurgerov's Appendix 1! |  |  | 1990
AT | KESSELWAND F. | 507 | 1987 | FXD | 19861001 |  | 19870930 |  | 3120 |  | 10 |  | 6 |  | 2.9 |  | 1.54 |  | 65 |  |  | Data from Dyurgerov, M.(2002): [1, 2, 3, 4, 5, 6, 69, 30, 95, 96] For detailed reference information consult Dyurgerov's Appendix 1! |  |  | 1990
AT | KESSELWAND F. | 507 | 1988 | FXD | 19871001 |  | 19880930 |  | 3150 |  | 10 |  | 6 |  | 2.57 |  | 1.87 |  | 56 |  |  | Data from Dyurgerov, M.(2002): [1, 2, 3, 4, 5, 6, 69, 30, 95, 96] For detailed reference information consult Dyurgerov's Appendix 1! |  |  | 1990
AT | KESSELWAND F. | 507 | 1989 | FXD | 19881001 |  | 19890930 |  | 3120 |  | 10 |  | 6 |  | 2.92 |  | 1.52 |  | 66 |  |  | Data from Dyurgerov, M.(2002): [1, 2, 3, 4, 5, 6, 69, 30, 95, 96] For detailed reference information consult Dyurgerov's Appendix 1! |  |  | 1990
AT | KESSELWAND F. | 507 | 1990 | FXD | 19891001 |  | 19900930 |  | 3130 |  | 10 |  | 6 |  | 2.64 |  | 1.79 |  | 60 |  |  | Data from Dyurgerov, M.(2002): [1, 2, 3, 4, 5, 6, 69, 30, 95, 96] For detailed reference information consult Dyurgerov's Appendix 1! |  |  | 1990
AT | KESSELWAND F. | 507 | 1991 | FXD | 19901001 |  | 19910930 |  | 3500 |  | 8 | 10 | 4 | 6 | 0.95 |  | 3.48 |  | 21 |  |  | Data from Dyurgerov, M.(2002): [1, 2, 3, 4, 5, 6, 69, 30, 95, 96] For detailed reference information consult Dyurgerov's Appendix 1! |  |  | 1995
AT | KESSELWAND F. | 507 | 1992 | FXD | 19911001 |  | 19920930 |  | 3160 |  | 8 | 10 | 4 | 6 | 2.28 |  | 2.15 |  | 51 |  |  | Data from Dyurgerov, M.(2002): [1, 2, 3, 4, 5, 6, 69, 30, 95, 96] For detailed reference information consult Dyurgerov's Appendix 1! |  |  | 1995
AT | KESSELWAND F. | 507 | 1993 | FXD | 19921001 |  | 19930930 |  | 3095 |  | 8 | 10 | 4 | 6 | 3.15 |  | 1.25 |  | 73 |  |  | Data from Dyurgerov, M.(2002): [1, 2, 3, 4, 5, 6, 69, 30, 95, 96] For detailed reference information consult Dyurgerov's Appendix 1! | Data from Dyurgerov, M.(2002): ELA = 3105, AAR = 72 |  | 1995
AT | KESSELWAND F. | 507 | 1994 | FXD | 19931001 |  | 19940930 |  | 3240 |  | 8 | 10 | 4 | 6 | 1.44 |  | 2.93 |  | 33 |  |  | Data from Dyurgerov, M.(2002): [1, 2, 3, 4, 5, 6, 69, 30, 95, 96] For detailed reference information consult Dyurgerov's Appendix 1! |  |  | 1995
AT | KESSELWAND F. | 507 | 1995 | FXD | 19941001 |  | 19950930 |  | 3080 |  | 8 | 10 | 4 | 6 | 3.36 |  | 0.93 |  | 78 |  |  | Data from Dyurgerov, M.(2002): [1, 2, 3, 4, 5, 6, 69, 30, 95, 96] For detailed reference information consult Dyurgerov's Appendix 1! |  |  | 1995
AT | KESSELWAND F. | 507 | 1996 | FXD | 19951001 |  | 19960930 |  | 3160 |  | 9 | 9 | 3 | 3 | 2.345 |  | 1.94 |  | 55 | G. MARKL, M. Kuhn, N. Span, INSTITUTE OF METEOROLO | TIROLER LANDESREGIERUNG, HYDROGRAPHISCHER DIENST | Data from Dyurgerov, M.(2002): [1, 2, 3, 4, 5, 6, 69, 30, 95, 96] For detailed reference information consult Dyurgerov's Appendix 1! | Data from Dyurgerov, M.(2002): ELA 3160, AAR 55; MARKL and KUHN reported: ELA = 3100, AAR = 41 |  | 2000
AT | KESSELWAND F. | 507 | 1997 | FXD | 19961001 |  | 19970930 |  | 3120 |  | 9 | 9 | 3 | 3 | 3.139 |  | 1.122 |  | 74 | G. MARKL, M. Kuhn, N. Span, INSTITUTE OF METEOROLO | TIROLER LANDESREGIERUNG, HYDROGRAPHISCHER DIENST | Data from Dyurgerov, M.(2002): [1, 2, 3, 4, 5, 6, 69, 30, 95, 96] For detailed reference information consult Dyurgerov's Appendix 1! | Data from Dyurgerov, M.(2002): ELA 3120, AAR 74; MARKL and KUHN reported: ELA = 3050, AAR = 48 |  | 2000
AT | KESSELWAND F. | 507 | 1998 | FXD | 19971001 |  | 19980930 |  | 3235 |  | 9 | 9 | 3 | 3 | 0.767 |  | 3.471 |  | 18 | G. MARKL, M. Kuhn, N. Span, INSTITUTE OF METEOROLO | TIROLER LANDESREGIERUNG, HYDROGRAPHISCHER DIENST | Data from Dyurgerov, M.(2002): [1, 2, 3, 4, 5, 6, 69, 30, 95, 96] For detailed reference information consult Dyurgerov's Appendix 1! | Data from Dyurgerov, M.(2002): ELA 3235, AAR 18; MARKL and KUHN reported: ELA = 3160 |  | 2000
AT | KESSELWAND F. | 507 | 1999 | FXD | 19981001 |  | 19990930 |  | 3125 |  | 9 | 9 | 3 | 3 | 3.006 |  | 1.174 |  | 72 | G. MARKL, M. Kuhn, N. Span, INSTITUTE OF METEOROLO | TIROLER LANDESREGIERUNG, HYDROGRAPHISCHER DIENST | Data from Dyurgerov, M.(2002): [1, 2, 3, 4, 5, 6, 69, 30, 95, 96] For detailed reference information consult Dyurgerov's Appendix 1! | Data from Dyurgerov, M.(2002): ELA 3125, AAR 72; MARKL and KUHN reported: ELA = 3105, AAR = 39 |  | 2000
AT | KESSELWAND F. | 507 | 2000 | FXD | 19991001 | 20000430 | 20000930 |  | 3120 |  | 4 | 4 | 10 | 15 | 3.1 |  | 1.07 |  | 74 | Gerhard Markl, Heralt Schneider | Hydrographischer Dienst der Abteilung Wasserwirtschaft des Amtes der Tiroler Landesregierung | WGMS (2008): FoG 2000-2005 (Vol. IX). |  |  | 2005
AT | KESSELWAND F. | 507 | 2001 | FXD | 20001001 | 20010430 | 20010930 |  | 3063 |  | 4 | 4 | 10 | 15 | 3.53 |  | 0.51 |  | 87 | Gerhard Markl, Heralt Schneider | Hydrographischer Dienst der Abteilung Wasserwirtschaft des Amtes der Tiroler Landesregierung | WGMS (2008): FoG 2000-2005 (Vol. IX). |  |  | 2005
AT | KESSELWAND F. | 507 | 2002 | FXD | 20011001 | 20020430 | 20020930 |  | 3120 |  | 4 | 4 | 10 | 15 | 3.03 |  | 1.01 |  | 75 | Gerhard Markl, Heralt Schneider | Hydrographischer Dienst der Abteilung Wasserwirtschaft des Amtes der Tiroler Landesregierung | WGMS (2008): FoG 2000-2005 (Vol. IX). |  |  | 2005
AT | KESSELWAND F. | 507 | 2003 | FXD | 20021001 | 20030430 | 20030930 | > | 3550 |  | 4 | 4 | 10 | 15 | 0 |  | 3.94 |  | 0 | Andrea Fischer, Heralt Schneider | Hydrographischer Dienst der Abteilung Wasserwirtschaft des Amtes der Tiroler Landesregierung | WGMS (2005): GMBB No. 8 (2002-2003). WGMS (2008): FoG 2000-2005 (Vol. IX). | ELA above glacier max elevation. | 2003 | 2005
AT | KESSELWAND F. | 507 | 2004 | FXD | 20031001 | 20040430 | 20040930 |  | 3157 |  | 4 | 4 | 10 | 15 | 2.38 |  | 1.52 |  | 61 | Andrea Fischer, Heralt Schneider | Hydrographischer Dienst der Abteilung Wasserwirtschaft des Amtes der Tiroler Landesregierung | WGMS (2008): FoG 2000-2005 (Vol. IX). |  |  | 2005
AT | KESSELWAND F. | 507 | 2005 | FXD | 20041001 | 20050430 | 20050930 |  | 3136 |  | 4 | 4 | 10 | 15 | 2.6 |  | 1.31 |  | 66 | Andrea Fischer, Heralt Schneider | Hydrographischer Dienst der Abteilung Wasserwirtschaft des Amtes der Tiroler Landesregierung | WGMS (2008): FoG 2000-2005 (Vol. IX). |  |  | 2005
AT | KESSELWAND F. | 507 | 2006 | FXD | 20051001 | 20060430 | 20060930 |  | 3233 | [5 empty] | 1.2604 |  | 2.5903 |  | 33 | Andrea Fischer | Hydrographischer Dienst der Abteilung Wasserwirtschaft des Amtes der Tiroler Landesregierung | WGMS (2009): GMBB No. 10 (2006-2007). WGMS (2012): FoG 2005-2010 (Vol. X). |  | 2007 | 2010
AT | KESSELWAND F. | 507 | 2007 | FXD | 20061001 | 20070430 | 20070930 |  | 3280 | [5 empty] | 0.82 |  | 3 |  | 21 | Andrea Fischer | Hydrographischer Dienst der Abteilung Wasserwirtschaft des Amtes der Tiroler Landesregierung | WGMS (2009): GMBB No. 10 (2006-2007). WGMS (2012): FoG 2005-2010 (Vol. X). |  | 2007 | 2010
AT | KESSELWAND F. | 507 | 2008 | FXD | 20071001 | 20080430 | 20080930 |  | 3224 | [5 empty] | 1.5728 |  | 2.21 |  | 42 | Andrea Fischer | Hydrographischer Dienst der Abteilung Wasserwirtschaft des Amtes der Tiroler Landesregierung, Kommission für Geophysikalische Forschungen der Österreichischen Akademie der Wissenschaften | WGMS (2011): GMBB No. 11 (2008-2009). WGMS (2012): FoG 2005-2010 (Vol. X). |  | 2009 | 2010
AT | KESSELWAND F. | 507 | 2009 | FXD | 20081002 | 20090430 | 20090930 |  | 3252 | [5 empty] | 1.02 |  | 2.69 |  | 28 | Andrea Fischer | Hydrographischer Dienst der Abteilung Wasserwirtschaft des Amtes der Tiroler Landesregierung, Kommission fr Geophysikalische Forschungen der ™sterreichischen Akademie der Wissenschaften | WGMS (2011): GMBB No. 11 (2008-2009). WGMS (2012): FoG 2005-2010 (Vol. X). |  | 2009 | 2010
AT | KESSELWAND F. | 507 | 2010 | FXD | 20091001 | 20100430 | 20100930 |  | 3158 | [9 empty] | 65 | Andrea Fischer | Hydrographischer Dienst der Abteilung Wasserwirtschaft des Amtes der Tiroler Landesregierung, Kommission für Geophysikalische Forschungen der Österreichischen Akademie der Wissenschaften | WGMS (2013): GMBB No. 12 (2010-2011). WGMS (2012): FoG 2005-2010 (Vol. X). |  | 2011 | 2010
AT | KESSELWAND F. | 507 | 2011 | FXD | 20101001 | 20110430 | 20110930 |  | 3266 | [5 empty] | 0.96 |  | 2.7 |  | 26 | Andrea Fischer | Hydrographischer Dienst der Abteilung Wasserwirtschaft des Amtes der Tiroler Landesregierung, Kommission für Geophysikalische Forschungen der Österreichischen Akademie der Wissenschaften | WGMS (2013): GMBB No. 12 (2010-2011). |  | 2011
AT | KESSELWAND F. | 507 | 2012 | FXD | 20111001 |  | 20120930 |  | 3259 | 50 | 2 | 2 | 6 | 6 | 0.75 | 0.2 | 2.93 | 0.2 | 20 | Fischer A., Prinz R., Kaser G. (IMGI) | IMGI: Institute of Meteorology and Geophysics, University of Innsbruck
AT | KESSELWAND F. | 507 | 2013 | FXD | 20121001 |  | 20130930 |  | 3154 | 20 | 4 | 4 | 6 | 6 | 2.34 | 0.03 | 1.33 | 0.03 | 64 | Galos S., Prinz R., Kaser G. (IMGI) | IMGI: Institute of Meteorology and Geophysics, University of Innsbruck
AT | KESSELWAND F. | 507 | 2014 | FXD | 20131001 |  | 20140930 |  | 3109 | 5 | 37 | 37 | 13 | 13 | 2.809 | 0.001 | 0.799 | 0.001 | 78 | Galos S., Prinz R., Kaser G. (IMGI) | IMGI: Institute of Meteorology and Geophysics, University of Innsbruck | WGMS (2017): GGCB No. 2 (2014-2015). |  |  |  | 2015
AT | KESSELWAND F. | 507 | 2015 | FXD | 20141001 |  | 20150930 |  |  |  | 3 | 3 | 20 | 20 | 0.425 | 0.001 | 3.184 | 0.001 | 12 | Galos S., Covi F., Kaser G. (IMGI/ACINN) | IMGI: Institute of Meteorology and Geophysics, University of Innsbruck. ACINN: Institute of Atmospheric and Cryospheric Sciences, University of Innsbruck. | WGMS (2017): GGCB No. 2 (2014-2015). |  |  |  | 2015
AT | KESSELWAND F. | 507 | 2016 | FXD | 20151001 |  | 20160930 |  |  |  | 3 | 3 | 18 | 18 | 1.452 |  | 2.056 |  | 40 | Juen I., Galos S., Kaser G. (ACINN) | ACINN: Institute of Atmospheric and Cryospheric Sciences, University of Innsbruck.
AT | KESSELWAND F. | 507 | 2017 |  | 20161001 |  | 20170930 |  |  |  | 3 | 3 | 17 | 18 | 0.441 |  | 3.167 |  | 12 | Juen I., Kaser G. | ACINN: Institute of Atmospheric and Cryospheric Sciences, University of Innsbruck.
CA | WHITE | 0 | 1960 | FXD | 19599999 |  | 19600820 |  | 1261 |  | 12 |  | 59 | [5 empty] | 40 | F. Mueller and colleagues |  | WGMS (1998): FoG 1990-1995 (Vol. VII). | Annual and seasonal balances calculated from spring survey. |  | 1995
CA | WHITE | 0 | 1961 | FXD | 19600820 |  | 19610803 |  | 931 |  | 38 |  | 47 | [5 empty] | 74 | F. Mueller and colleagues |  | WGMS (1998): FoG 1990-1995 (Vol. VII). | Annual and seasonal balances calculated from spring survey. |  | 1995
CA | WHITE | 0 | 1962 | FXD | 19610803 |  | 19620822 |  | 1371 |  | 3 |  | 112 | [5 empty] | 20 | F. Mueller and colleagues |  | WGMS (1998): FoG 1990-1995 (Vol. VII). | Annual and seasonal balances calculated from spring survey. |  | 1995
CA | WHITE | 0 | 1963 | FXD | 19620822 |  | 19630825 |  | 1171 |  | 8 |  | 72 | [5 empty] | 50 | F. Mueller and colleagues |  | WGMS (1998): FoG 1990-1995 (Vol. VII). | Annual and seasonal balances calculated from spring survey. |  | 1995
CA | WHITE | 0 | 1964 | FXD | 19630825 |  | 19640822 |  | 480 |  | 11 |  | 20 | [5 empty] | 91 | F. Mueller and colleagues |  | WGMS (1998): FoG 1990-1995 (Vol. VII). | Annual and seasonal balances calculated from spring survey. |  | 1995
CA | WHITE | 0 | 1965 | FXD | 19640822 |  | 19650825 |  | 886 |  | 4 |  | 24 | [5 empty] | 77 | F. Mueller and colleagues |  | WGMS (1998): FoG 1990-1995 (Vol. VII). | Annual and seasonal balances calculated from spring survey. |  | 1995
CA | WHITE | 0 | 1966 | FXD | 19650825 |  | 19660826 |  | 996 |  | 4 |  | 47 | [5 empty] | 69 | F. Mueller and colleagues |  | WGMS (1998): FoG 1990-1995 (Vol. VII). | Annual and seasonal balances calculated from spring survey. |  | 1995
CA | WHITE | 0 | 1967 | FXD | 19660826 |  | 19670823 |  | 828 |  | 16 |  | 13 | [5 empty] | 80 | F. Mueller and colleagues |  | WGMS (1998): FoG 1990-1995 (Vol. VII). | Annual and seasonal balances calculated from spring survey. |  | 1995
CA | WHITE | 0 | 1968 | FXD | 19670823 |  | 19680825 |  | 1225 |  | 4 |  | 46 | [5 empty] | 44 | F. Mueller and colleagues |  | WGMS (1998): FoG 1990-1995 (Vol. VII). | Annual and seasonal balances calculated from spring survey. |  | 1995
CA | WHITE | 0 | 1969 | FXD | 19680825 |  | 19690822 |  | 908 |  | 10 |  | 66 | [5 empty] | 75 | F. Mueller and colleagues |  | WGMS (1998): FoG 1990-1995 (Vol. VII). | Annual and seasonal balances calculated from spring survey. |  | 1995
CA | WHITE | 0 | 1970 | FXD | 19690822 |  | 19700820 |  | 953 |  | 16 |  | 52 | [5 empty] | 73 | F. Mueller and colleagues |  | WGMS (1998): FoG 1990-1995 (Vol. VII). | Annual and seasonal balances calculated from spring survey. |  | 1995
CA | WHITE | 0 | 1971 | FXD | 19700820 |  | 19710822 |  | 1107 |  | 9 |  | 42 | [5 empty] | 60 | F. Mueller and colleagues |  | WGMS (1998): FoG 1990-1995 (Vol. VII). | Annual and seasonal balances calculated from spring survey. |  | 1995
CA | WHITE | 0 | 1972 | FXD | 19710822 |  | 19720821 |  | 659 |  | 37 |  | 54 | [5 empty] | 85 | F. Mueller and colleagues |  | WGMS (1998): FoG 1990-1995 (Vol. VII). | Annual and seasonal balances calculated from spring survey. |  | 1995
CA | WHITE | 0 | 1973 | FXD | 19720821 |  | 19730913 |  | 746 |  | 21 |  | 28 | [5 empty] | 82 | F. Mueller and colleagues |  | WGMS (1998): FoG 1990-1995 (Vol. VII). | Annual and seasonal balances calculated from spring survey. |  | 1995
CA | WHITE | 0 | 1974 | FXD | 19730913 |  | 19740824 |  | 997 |  | 6 |  | 42 | [5 empty] | 69 | F. Mueller and colleagues |  | WGMS (1998): FoG 1990-1995 (Vol. VII). | Annual and seasonal balances calculated from spring survey. |  | 1995
CA | WHITE | 0 | 1975 | FXD | 19740824 |  | 19750818 |  | 800 |  | 17 |  | 46 | [5 empty] | 81 | F. Mueller and colleagues |  | WGMS (1998): FoG 1990-1995 (Vol. VII). | Annual and seasonal balances calculated from spring survey. |  | 1995
CA | WHITE | 0 | 1976 | COM | 19759999 |  | 19769999 |  | 832 |  | 13 |  | 52 | [5 empty] | 80 | F. Mueller and colleagues |  | WGMS (1998): FoG 1990-1995 (Vol. VII). | Annual and seasonal balances calculated from spring survey. |  | 1995
CA | WHITE | 0 | 1977 | COM | 19769999 |  | 19779999 |  | 1093 |  | 5 |  | 71 | [5 empty] | 60 | F. Mueller and colleagues |  | WGMS (1998): FoG 1990-1995 (Vol. VII). | Annual and seasonal balances calculated from spring survey. |  | 1995
CA | WHITE | 0 | 1978 | COM | 19779999 |  | 19789999 |  | 1018 |  | 4 |  | 19 | [5 empty] | 67 | F. Mueller and colleagues |  | WGMS (1998): FoG 1990-1995 (Vol. VII). | Annual and seasonal balances calculated from spring survey. |  | 1995
CA | WHITE | 0 | 1979 | COM | 19789999 |  | 19799999 |  | 1011 |  | 10 |  | 53 | [5 empty] | 69 | F. Mueller and colleagues |  | WGMS (1998): FoG 1990-1995 (Vol. VII). | Annual and seasonal balances calculated from spring survey. |  | 1995
CA | WHITE | 0 | 1983 | COM | 19829999 |  | 19839999 |  | 980 |  | 13 |  | 13 | [5 empty] | 71 | F. Mueller and colleagues |  | WGMS (1998): FoG 1990-1995 (Vol. VII). | Annual and seasonal balances calculated from spring survey. |  | 1995
CA | WHITE | 0 | 1984 | COM | 19839999 |  | 19849999 |  | 1009 |  | 14 |  | 13 | [5 empty] | 69 | Graham Cogley | Department of Geography, Trent University, Peterborough, ON, Canada. | WGMS (1998): FoG 1990-1995 (Vol. VII). | Annual and seasonal balances calculated from spring survey. |  | 1995
CA | WHITE | 0 | 1985 | COM | 19849999 |  | 19859999 |  | 897 |  | 15 |  | 13 | [5 empty] | 76 | Graham Cogley | Department of Geography, Trent University, Peterborough, ON, Canada. | WGMS (1998): FoG 1990-1995 (Vol. VII). | Annual and seasonal balances calculated from spring survey. |  | 1995
CA | WHITE | 0 | 1986 | COM | 19859999 |  | 19869999 |  | 1072 |  | 15 |  | 18 | [5 empty] | 63 | Graham Cogley | Department of Geography, Trent University, Peterborough, ON, Canada. | WGMS (1998): FoG 1990-1995 (Vol. VII). | Annual and seasonal balances calculated from spring survey. |  | 1995
CA | WHITE | 0 | 1987 | COM | 19869999 |  | 19879999 |  | 1444 |  | 3 |  | 28 | [5 empty] | 10 | Graham Cogley | Department of Geography, Trent University, Peterborough, ON, Canada. | WGMS (1998): FoG 1990-1995 (Vol. VII). | Annual and seasonal balances calculated from spring survey. |  | 1995
CA | WHITE | 0 | 1988 | COM | 19879999 |  | 19889999 |  | 470 |  | 14 |  | 11 | [5 empty] | 91 | Graham Cogley | Department of Geography, Trent University, Peterborough, ON, Canada. | WGMS (1998): FoG 1990-1995 (Vol. VII). | Annual and seasonal balances calculated from spring survey. |  | 1995
CA | WHITE | 0 | 1989 | COM | 19889999 |  | 19899999 |  | 511 |  | 15 |  | 16 | [5 empty] | 91 | Graham Cogley | Department of Geography, Trent University, Peterborough, ON, Canada. | WGMS (1998): FoG 1990-1995 (Vol. VII). | Annual and seasonal balances calculated from spring survey. |  | 1995
CA | WHITE | 0 | 1990 | COM | 19899999 |  | 19909999 |  | 1395 |  | 2 |  | 25 | [5 empty] | 17 | Graham Cogley | Department of Geography, Trent University, Peterborough, ON, Canada. | WGMS (1998): FoG 1990-1995 (Vol. VII). | Annual and seasonal balances calculated from spring survey. |  | 1995
CA | WHITE | 0 | 1991 | COM | 19909999 |  | 19919999 |  | 1168 |  | 11 |  | 16 | [5 empty] | 51 | Graham Cogley | Department of Geography, Trent University, Peterborough, ON, Canada. | WGMS (1998): FoG 1990-1995 (Vol. VII). | Annual and seasonal balances calculated from spring survey. |  | 1995
CA | WHITE | 0 | 1992 | COM |  |  |  |  | 1387 | [9 empty] | 21 | Graham Cogley | Department of Geography, Trent University, Peterborough, ON, Canada. | WGMS (1998): FoG 1990-1995 (Vol. VII). | Annual and seasonal balances calculated from spring survey. |  | 1995
CA | WHITE | 0 | 1993 | COM |  |  |  |  | 1376 | [9 empty] | 21 | Graham Cogley | Department of Geography, Trent University, Peterborough, ON, Canada. | WGMS (1998): FoG 1990-1995 (Vol. VII). | Annual and seasonal balances calculated from spring survey. |  | 1995
CA | WHITE | 0 | 1994 | COM |  |  |  |  | 1328 | [9 empty] | 29 | Graham Cogley | Department of Geography, Trent University, Peterborough, ON, Canada. | WGMS (1998): FoG 1990-1995 (Vol. VII). | Annual and seasonal balances calculated from spring survey. |  | 1995
CA | WHITE | 0 | 1995 | COM |  |  |  |  | 1199 | [9 empty] | 47 | Graham Cogley | Department of Geography, Trent University, Peterborough, ON, Canada. | WGMS (1998): FoG 1990-1995 (Vol. VII). | Annual and seasonal balances calculated from spring survey. |  | 1995
CA | WHITE | 0 | 1996 | COM | 19959999 |  | 19969999 |  | 759 | [9 empty] | 83 | Graham Cogley | Department of Geography, Trent University, Peterborough, ON, Canada. |  | Annual and seasonal balances calculated from spring survey.
CA | WHITE | 0 | 1997 | COM | 19969999 |  | 19979999 |  | 1055 | [9 empty] | 66 | Graham Cogley | Department of Geography, Trent University, Peterborough, ON, Canada. K9J 7B8 |  | Annual and seasonal balances calculated from spring survey.
CA | WHITE | 0 | 1998 |  | 19979999 |  | 19989999 |  | 1061 | [9 empty] | 66 | Graham Cogley | Department of Geography, Trent University, Peterborough, ON, Canada. K9J 7B8 |  | Annual and seasonal balances calculated from spring survey.
CA | WHITE | 0 | 1999 |  | 19989999 |  | 19999999 |  | 1249 | [9 empty] | 41 | Graham Cogley | Department of Geography, Trent University, Peterborough, ON, Canada. K9J 7B8 |  | Annual and seasonal balances calculated from spring survey.
CA | WHITE | 0 | 2000 | [5 empty] | 1299 | [9 empty] | 33 | Graham Cogley | Department of Geography, Trent University, Peterborough, ON, Canada. K9J 7B8 |  | Annual and seasonal balances calculated from spring survey.
CA | WHITE | 0 | 2001 | COM |  |  |  |  | 1167 | 40 | 18 | 18 | 37 | 37 | 20.1 |  | 19.3 |  | 51 | Graham Cogley | Department of Geography, Trent University, Peterborough, ON, Canada. K9J 7B8 | WGMS (2008): FoG 2000-2005 (Vol. IX). | Annual and seasonal balances calculated from spring survey. |  | 2005
CA | WHITE | 0 | 2002 | COM |  |  |  |  | 848 | 40 | 24 | 24 | 28 | 28 | 31.5 |  | 7.9 |  | 80 | Graham Cogley | Department of Geography, Trent University, Peterborough, ON, Canada. K9J 7B8 | WGMS (2005): GMBB No. 8 (2002-2003). WGMS (2008): FoG 2000-2005 (Vol. IX). | Annual and seasonal balances calculated from spring survey. | 2003 | 2005
CA | WHITE | 0 | 2003 | COM |  |  |  |  | 1120 | 40 | 17 | 17 | 29 | 29 | 22.8 |  | 16.6 |  | 58 | Graham Cogley | Department of Geography, Trent University, Peterborough, ON, Canada. K9J 7B8 | WGMS (2005): GMBB No. 8 (2002-2003). WGMS (2008): FoG 2000-2005 (Vol. IX). | Annual and seasonal balances calculated from spring survey. | 2003 | 2005
CA | WHITE | 0 | 2004 | COM |  |  |  |  | 921 | 40 | 22 | 22 | 33 | 33 | 29.6 |  | 9.8 |  | 75 | Graham Cogley | Department of Geography, Trent University, Peterborough, ON, Canada. K9J 7B8 | WGMS (2008): FoG 2000-2005 (Vol. IX). | Annual and seasonal balances calculated from spring survey. |  | 2005
CA | WHITE | 0 | 2005 | COM |  |  |  |  | 1291 | 40 | 13 | 13 | 20 | 20 | 13 |  | 26.4 |  | 33 | Graham Cogley | Department of Geography, Trent University, Peterborough, ON, Canada. K9J 7B8 | WGMS (2008): FoG 2000-2005 (Vol. IX). | Annual and seasonal balances calculated from spring survey. |  | 2005
CA | WHITE | 0 | 2006 | COM |  |  |  |  | 1097 | 40 | 18 | 18 | 28 | 28 | 24.022 |  | 15.378 |  | 61 | Graham Cogley | Department of Geography, Trent University, Peterborough, ON, Canada. K9J 7B8 | WGMS (2009): GMBB No. 10 (2006-2007). WGMS (2012): FoG 2005-2010 (Vol. X). | Annual and seasonal balances calculated from spring survey. | 2007 | 2010
CA | WHITE | 0 | 2007 | COM |  |  |  |  | 1347 | 40 | 13 | 13 | 28 | 28 | 9.845 |  | 29.535 |  | 25 | Graham Cogley | Department of Geography, Trent University, Peterborough, ON, Canada. K9J 7B8 | WGMS (2009): GMBB No. 10 (2006-2007). WGMS (2012): FoG 2005-2010 (Vol. X). | Annual and seasonal balances calculated from spring survey. | 2007 | 2010
CA | WHITE | 0 | 2008 | [5 empty] | 1397 | [9 empty] | 17 | J.G. Cogley and M.A. Ecclestone | Department of Geography, Trent University, Peterborough, Ontario, Canada. K9J 7B8 | WGMS (2011): GMBB No. 11 (2008-2009). WGMS (2012): FoG 2005-2010 (Vol. X). | Annual and seasonal balances calculated from spring survey. | 2009 | 2010
CA | WHITE | 0 | 2009 | [5 empty] | 1338 | [9 empty] | 25 | J.G. Cogley and M.A. Ecclestone | Department of Geography, Trent University, Peterborough, Ontario, Canada. K9J 7B8 | WGMS (2011): GMBB No. 11 (2008-2009). WGMS (2012): FoG 2005-2010 (Vol. X). | Annual and seasonal balances calculated from spring survey. | 2009 | 2010
CA | WHITE | 0 | 2010 | [5 empty] | 1141 | [9 empty] | 55 | J.G. Cogley and M.A. Ecclestone | Department of Geography, Trent University, Peterborough, Ontario, Canada. K9J 7B8 | WGMS (2013): GMBB No. 12 (2010-2011). | Annual and seasonal balances calculated from spring survey. | 2011
CA | WHITE | 0 | 2011 | [5 empty] | 1428 | [9 empty] | 13 | J.G. Cogley and M.A. Ecclestone | Department of Geography, Trent University, Peterborough, Ontario, Canada. K9J 7B8 | WGMS (2013): GMBB No. 12 (2010-2011). | Annual and seasonal balances calculated from spring survey. | 2011
CA | WHITE | 0 | 2012 | STR |  |  |  |  | 1442 | [9 empty] | 10 | G. Cogley | Trent University | WGMS (2015): GGCB No. 1 (2012-2013). | Annual and seasonal balances are stratigrafically derived from spring measurements. |  |  | 2013
CA | WHITE | 0 | 2013 | [5 empty] | 858 | [9 empty] | 80 | Graham Cogley (1), Miles Ecclestone (1), Laura Thomson (2) | (1) Trent University, Peterborough, Ontario, CA; (2) University of Ottawa, Ontario, CA | WGMS (2015): GGCB No. 1 (2012-2013). |  |  |  | 2013
CA | WHITE | 0 | 2014 | STR | 20131001 | 20140505 | 20140930 |  | 1329 | 10 | 12 |  | 27 |  | 9.635 | 0.01 | 28.9062 | 0.01 | 25 | Laura Thomson (1); Luke Copland (1); Miles Ecclestone (2); Graham Cogley (2) | (1) University of Ottawa; (2) Trent University | Cogley et al. (1996); J. Glaciology, 42(142), 548-563 p. | BEGIN and END_DATE refer to estimated dates of hydrological year. Balance determined stratigraphically based on spring surveys (END_WINTER_DATE) |  |  | 2015
CA | WHITE | 0 | 2015 | STR | 20141001 |  | 20150930 |  | 1375 | 10 | 12 | 12 | 23 | 23 | 6.426 | 0.01 | 30.704 | 0.01 | 17 | Laura Thomson; Miles Ecclestone; Luke Copland; Graham Cogley | University of Ottawa; Trent University | Thomson et al. (2017), J. Glaciology, 63(237), 55-66 p., doi: 10.1017/jog.2016.112; Cogley et al. (1996), J. Glaciology, 42(142), 548-563 p. |  |  |  | 2015
CA | WHITE | 0 | 2016 | STR | 20151001 |  | 20160930 |  | 1195 | 10 | 15 | 15 | 21 | 21 | 17.759 | 0.01 | 19.5492 | 0.01 | 46 | Laura Thomson; Miles Ecclestone; Luke Copland; Graham Cogley | University of Ottawa; Trent University | Thomson et al. (2016), J. Glaciology, doi: 10.1017/jog.2016.112; Cogley et al. (1996), J. Glaciology, 42(142), 548-563 p. | Note that glacier-wide balances are calculated on the base of spring surveys only.
CA | MEIGHEN ICE CAP | 16 | 1960 | [16 empty] | R.M. KOERNER | POLAR CONTINENTAL PROJECT |  | Seasonal data provided by Atsumu Ohmura.
CA | MEIGHEN ICE CAP | 16 | 1961 | [16 empty] | R.M. KOERNER | POLAR CONTINENTAL PROJECT |  | Seasonal data provided by Atsumu Ohmura.
CA | MEIGHEN ICE CAP | 16 | 1962 | [16 empty] | R.M. KOERNER | POLAR CONTINENTAL PROJECT |  | Seasonal data provided by Atsumu Ohmura.
CA | MEIGHEN ICE CAP | 16 | 1963 | [16 empty] | R.M. KOERNER | POLAR CONTINENTAL PROJECT |  | Seasonal data provided by Atsumu Ohmura.
CA | MEIGHEN ICE CAP | 16 | 1964 | [16 empty] | R.M. KOERNER | POLAR CONTINENTAL PROJECT |  | Seasonal data provided by Atsumu Ohmura.
CA | MEIGHEN ICE CAP | 16 | 1965 | [16 empty] | R.M. KOERNER | POLAR CONTINENTAL PROJECT |  | Seasonal data provided by Atsumu Ohmura.
CA | MEIGHEN ICE CAP | 16 | 1966 | [16 empty] | R.M. KOERNER | POLAR CONTINENTAL PROJECT |  | Seasonal data provided by Atsumu Ohmura.
CA | MEIGHEN ICE CAP | 16 | 1967 | [16 empty] | R.M. KOERNER | POLAR CONTINENTAL PROJECT |  | Seasonal data provided by Atsumu Ohmura.
CA | MEIGHEN ICE CAP | 16 | 1968 | [16 empty] | R.M. KOERNER | POLAR CONTINENTAL PROJECT |  | Seasonal data provided by Atsumu Ohmura.
CA | MEIGHEN ICE CAP | 16 | 1969 | [16 empty] | R.M. KOERNER | POLAR CONTINENTAL PROJECT |  | Seasonal data provided by Atsumu Ohmura.
CA | MEIGHEN ICE CAP | 16 | 1970 | [16 empty] | R.M. KOERNER | POLAR CONTINENTAL PROJECT |  | Seasonal data provided by Atsumu Ohmura.
CA | MEIGHEN ICE CAP | 16 | 1971 | [16 empty] | R.M. KOERNER | POLAR CONTINENTAL PROJECT |  | Seasonal data provided by Atsumu Ohmura.
CA | MEIGHEN ICE CAP | 16 | 1972 | [16 empty] | R.M. KOERNER | POLAR CONTINENTAL PROJECT |  | Seasonal data provided by Atsumu Ohmura.
CA | MEIGHEN ICE CAP | 16 | 1973 | [16 empty] | R.M. KOERNER | POLAR CONTINENTAL PROJECT |  | Seasonal data provided by Atsumu Ohmura.
CA | MEIGHEN ICE CAP | 16 | 1974 | [16 empty] | R.M. KOERNER | POLAR CONTINENTAL PROJECT |  | Seasonal data provided by Atsumu Ohmura.
CA | MEIGHEN ICE CAP | 16 | 1975 | [16 empty] | R.M. KOERNER | POLAR CONTINENTAL PROJECT |  | Seasonal data provided by Atsumu Ohmura.
CA | MEIGHEN ICE CAP | 16 | 1976 | STR | 19759999 |  | 19769999 | [5 empty] | 35 | [6 empty] | R.M. KOERNER | POLAR CONTINENTAL PROJECT | PSFG (1985): FoG 1975-1980 (Vol. IV). | Seasonal data provided by Atsumu Ohmura. |  | 1980
CA | MEIGHEN ICE CAP | 16 | 1977 | STR | 19769999 |  | 19779999 | [5 empty] | 35 | [6 empty] | R.M. KOERNER | POLAR CONTINENTAL PROJECT | PSFG (1985): FoG 1975-1980 (Vol. IV). | Seasonal data provided by Atsumu Ohmura. |  | 1980
CA | MEIGHEN ICE CAP | 16 | 1978 | STR | 19779999 |  | 19789999 | [5 empty] | 35 | [6 empty] | R.M. KOERNER | POLAR CONTINENTAL PROJECT | PSFG (1985): FoG 1975-1980 (Vol. IV). | Seasonal data provided by Atsumu Ohmura. |  | 1980
CA | MEIGHEN ICE CAP | 16 | 1979 | [16 empty] | R.M. KOERNER | POLAR CONTINENTAL PROJECT |  | Seasonal data provided by Atsumu Ohmura.
CA | MEIGHEN ICE CAP | 16 | 1980 |  | 19799999 |  | 19809999 | [5 empty] | 35 | [6 empty] | R.M. KOERNER | POLAR CONTINENTAL PROJECT | PSFG (1985): FoG 1975-1980 (Vol. IV). | Seasonal data provided by Atsumu Ohmura. |  | 1980
CA | MEIGHEN ICE CAP | 16 | 1981 | STR | 19809999 |  | 19819999 |  |  |  | 25 |  | 35 | [6 empty] | R.M. KOERNER | POLAR CONTINENTAL PROJECT | WGMS (1988): FoG 1980-1985 (Vol. V). | Seasonal data provided by Atsumu Ohmura. |  | 1985
CA | MEIGHEN ICE CAP | 16 | 1982 | STR | 19819999 |  | 19829999 |  |  |  | 25 |  | 35 | [6 empty] | R.M. KOERNER | POLAR CONTINENTAL PROJECT | WGMS (1988): FoG 1980-1985 (Vol. V). | Seasonal data provided by Atsumu Ohmura. |  | 1985
CA | MEIGHEN ICE CAP | 16 | 1983 | STR | 19829999 |  | 19839999 |  |  |  | 25 |  | 35 | [6 empty] | R.M. KOERNER | POLAR CONTINENTAL PROJECT | WGMS (1988): FoG 1980-1985 (Vol. V). | Seasonal data provided by Atsumu Ohmura. |  | 1985
CA | MEIGHEN ICE CAP | 16 | 1984 | STR | 19839999 |  | 19849999 |  |  |  | 25 |  | 35 | [6 empty] | R.M. KOERNER | POLAR CONTINENTAL PROJECT | WGMS (1988): FoG 1980-1985 (Vol. V). | Seasonal data provided by Atsumu Ohmura. |  | 1985
CA | MEIGHEN ICE CAP | 16 | 1985 | STR | 19849999 |  | 19859999 |  |  |  | 25 |  | 35 | [6 empty] | R.M. KOERNER | POLAR CONTINENTAL PROJECT | WGMS (1988): FoG 1980-1985 (Vol. V). | Seasonal data provided by Atsumu Ohmura. |  | 1985
CA | MEIGHEN ICE CAP | 16 | 1986 | STR | 19859999 |  | 19869999 |  |  |  | 25 |  | 35 | [6 empty] | R.M. KOERNER | POLAR CONTINENTAL PROJECT | WGMS (1993): FoG 1985-1990 (Vol. VI). | Seasonal data provided by Atsumu Ohmura. |  | 1990
CA | MEIGHEN ICE CAP | 16 | 1987 | STR | 19869999 |  | 19879999 |  |  |  | 25 |  | 35 | [6 empty] | R.M. KOERNER | POLAR CONTINENTAL PROJECT | WGMS (1993): FoG 1985-1990 (Vol. VI). | Seasonal data provided by Atsumu Ohmura. |  | 1990
CA | MEIGHEN ICE CAP | 16 | 1988 | STR | 19879999 |  | 19889999 |  |  |  | 25 |  | 35 | [6 empty] | R.M. KOERNER | POLAR CONTINENTAL PROJECT | WGMS (1993): FoG 1985-1990 (Vol. VI). | Seasonal data provided by Atsumu Ohmura. |  | 1990
CA | MEIGHEN ICE CAP | 16 | 1989 | STR | 19889999 |  | 19899999 |  |  |  | 25 |  | 35 | [6 empty] | R.M. KOERNER | POLAR CONTINENTAL PROJECT | WGMS (1993): FoG 1985-1990 (Vol. VI). | Seasonal data provided by Atsumu Ohmura. |  | 1990
CA | MEIGHEN ICE CAP | 16 | 1990 | STR | 19899999 |  | 19909999 |  |  |  | 25 |  | 35 | [6 empty] | R.M. KOERNER | POLAR CONTINENTAL PROJECT | WGMS (1993): FoG 1985-1990 (Vol. VI). | Seasonal data provided by Atsumu Ohmura. |  | 1990
CA | MEIGHEN ICE CAP | 16 | 1991 | [16 empty] | R.M. KOERNER | POLAR CONTINENTAL PROJECT |  | Seasonal data provided by Atsumu Ohmura.
CA | MEIGHEN ICE CAP | 16 | 1992 | [16 empty] | R.M. KOERNER | POLAR CONTINENTAL PROJECT |  | Seasonal data provided by Atsumu Ohmura.
CA | MEIGHEN ICE CAP | 16 | 1993 | [16 empty] | R.M. KOERNER | POLAR CONTINENTAL PROJECT |  | Seasonal data provided by Atsumu Ohmura.
CA | MEIGHEN ICE CAP | 16 | 1994 | [16 empty] | R.M. KOERNER | POLAR CONTINENTAL PROJECT |  | Seasonal data provided by Atsumu Ohmura.
CA | MEIGHEN ICE CAP | 16 | 1995 | [16 empty] | R.M. KOERNER | POLAR CONTINENTAL PROJECT |  | Seasonal data provided by Atsumu Ohmura.
CA | MEIGHEN ICE CAP | 16 | 1996 | STR | 19959999 |  | 19969999 | [12 empty] | R. M. KOERNER | POLAR CONTINENTAL PROJECT | WGMS (2005): FoG 1995-2000 (Vol. VIII). |  |  | 2000
CA | MEIGHEN ICE CAP | 16 | 1997 | STR | 19969999 |  | 19979999 | [12 empty] | R. M. KOERNER | POLAR CONTINENTAL PROJECT | WGMS (2005): FoG 1995-2000 (Vol. VIII). |  |  | 2000
CA | MEIGHEN ICE CAP | 16 | 1998 | STR | 19979999 |  | 19989999 | [12 empty] | R. M. KOERNER | POLAR CONTINENTAL PROJECT | WGMS (2005): FoG 1995-2000 (Vol. VIII). |  |  | 2000
CA | MEIGHEN ICE CAP | 16 | 1999 | STR | 19989999 |  | 19999999 | [12 empty] | R. M. KOERNER | POLAR CONTINENTAL PROJECT | WGMS (2005): FoG 1995-2000 (Vol. VIII). |  |  | 2000
CA | MEIGHEN ICE CAP | 16 | 2000 | STR | 19999999 |  | 20009999 | [12 empty] | R. M. KOERNER | POLAR CONTINENTAL PROJECT | WGMS (2005): FoG 1995-2000 (Vol. VIII). |  |  | 2000
CA | MEIGHEN ICE CAP | 16 | 2001 | [16 empty] | R. M. KOERNER | POLAR CONTINENTAL PROJECT
CA | MEIGHEN ICE CAP | 16 | 2002 | [16 empty] | R. M. KOERNER | POLAR CONTINENTAL PROJECT
CA | MEIGHEN ICE CAP | 16 | 2003 | [16 empty] | R. M. KOERNER | POLAR CONTINENTAL PROJECT
CA | MEIGHEN ICE CAP | 16 | 2004 | [16 empty] | R. M. KOERNER | POLAR CONTINENTAL PROJECT
CA | MEIGHEN ICE CAP | 16 | 2005 | [16 empty] | R. M. KOERNER | POLAR CONTINENTAL PROJECT
CA | MEIGHEN ICE CAP | 16 | 2006 | STR | 20050416 |  | 20060416 | [12 empty] | D.O.BURGESS | NATURAL RESOURCES CANADA
CA | MEIGHEN ICE CAP | 16 | 2007 | STR | 20060416 |  | 20070423 | [12 empty] | D.O.BURGESS | NATURAL RESOURCES CANADA
CA | MEIGHEN ICE CAP | 16 | 2008 | STR | 20070423 |  | 20080413 | [12 empty] | D.O.BURGESS | NATURAL RESOURCES CANADA
CA | MEIGHEN ICE CAP | 16 | 2009 | STR | 20080413 |  | 20090423 | [12 empty] | D.O.BURGESS | NATURAL RESOURCES CANADA
CA | MEIGHEN ICE CAP | 16 | 2010 | STR | 20090423 |  | 20100415 | [12 empty] | D.O.BURGESS | NATURAL RESOURCES CANADA | WGMS (2013): GMBB No. 12 (2010-2011). |  | 2011
CA | MEIGHEN ICE CAP | 16 | 2011 | STR | 20100415 |  | 20110414 | [12 empty] | D.O.BURGESS | NATURAL RESOURCES CANADA | WGMS (2013): GMBB No. 12 (2010-2011). |  | 2011
CA | MEIGHEN ICE CAP | 16 | 2012 | STR | 20120419 |  | 20130418 | > | 267 |  |  |  |  | 24 | 0 |  | 75 |  | 0 | D.O. BURGESS | NATURAL RESOURCES CANADA, Ottawa, Canada | WGMS (2015): GGCB No. 1 (2012-2013). |  |  |  | 2013
CA | MEIGHEN ICE CAP | 16 | 2013 | STR | 20130418 |  | 20140417 | < | 90 |  |  | 22 |  | 0 | 60 |  | 0 |  | 100 | D.O. BURGESS | NATURAL RESOURCES CANADA, Ottawa, Canada | WGMS (2015): GGCB No. 1 (2012-2013). |  |  |  | 2013
CA | MEIGHEN ICE CAP | 16 | 2014 | STR | 20140417 |  | 20150427 | < | 90 |  |  | 23 |  | 0 | 60 |  | 0 |  | 100 | D.O. BURGESS | NATURAL RESOURCES CANADA, Ottawa, Canada | WGMS (2017): GGCB No. 2 (2014-2015). | Survey dates refer to spring surveys, from which Bw-2015 and Ba-2014 are derived. |  |  | 2015
CA | MEIGHEN ICE CAP | 16 | 2015 | STR | 20150427 |  | 20160420 | > | 260 |  |  | 0 |  | 24 | 0 |  | 58 |  | 0 | D.O. BURGESS | NATURAL RESOURCES CANADA, Ottawa, Canada | WGMS (2017): GGCB No. 2 (2014-2015). |  |  |  | 2015
CA | MEIGHEN ICE CAP | 16 | 2016 | STR | 20160420 |  | 20170413 | > | 260 |  |  | 0 |  | 24 | 0 |  | 58 |  | 0 | D.O. BURGESS | NATURAL RESOURCES CANADA, Ottawa, Canada
CA | DEVON ICE CAP NW | 39 | 1961 | OTH | 19609999 |  | 19619999 |  | 1323 | [9 empty] | 33 |  |  | Data from Dyurgerov, M.(2002): [2, 3, 4, 5, 6, 10, 69, 70] For detailed reference information consult Dyurgerov's Appendix 1! |  |  | 1995
CA | DEVON ICE CAP NW | 39 | 1962 | OTH | 19619999 |  | 19629999 |  | 1510 | [9 empty] | 22 |  |  | Data from Dyurgerov, M.(2002): [2, 3, 4, 5, 6, 10, 69, 70] For detailed reference information consult Dyurgerov's Appendix 1! |  |  | 1995
CA | DEVON ICE CAP NW | 39 | 1963 | OTH | 19629999 |  | 19639999 |  | 744 | [9 empty] | 82 |  |  | Data from Dyurgerov, M.(2002): [2, 3, 4, 5, 6, 10, 69, 70] For detailed reference information consult Dyurgerov's Appendix 1! |  |  | 1995
CA | DEVON ICE CAP NW | 39 | 1964 | OTH | 19639999 |  | 19649999 |  | 610 | [9 empty] | 94 |  |  | Data from Dyurgerov, M.(2002): [2, 3, 4, 5, 6, 10, 69, 70] For detailed reference information consult Dyurgerov's Appendix 1! |  |  | 1995
CA | DEVON ICE CAP NW | 39 | 1965 | OTH | 19649999 |  | 19659999 |  | 700 | [9 empty] | 90 |  |  | Data from Dyurgerov, M.(2002): [2, 3, 4, 5, 6, 10, 69, 70] For detailed reference information consult Dyurgerov's Appendix 1! |  |  | 1995
CA | DEVON ICE CAP NW | 39 | 1966 | OTH | 19659999 |  | 19669999 |  | 1230 | [9 empty] | 47 |  |  | Data from Dyurgerov, M.(2002): [2, 3, 4, 5, 6, 10, 69, 70] For detailed reference information consult Dyurgerov's Appendix 1! |  |  | 1995
CA | DEVON ICE CAP NW | 39 | 1967 | OTH | 19669999 |  | 19679999 |  | 1100 | [9 empty] | 64 |  |  | Data from Dyurgerov, M.(2002): [2, 3, 4, 5, 6, 10, 69, 70] For detailed reference information consult Dyurgerov's Appendix 1! |  |  | 1995
CA | DEVON ICE CAP NW | 39 | 1968 | OTH | 19679999 |  | 19689999 | [14 empty] | WGMS (1998): FoG 1990-1995 (Vol. VII). |  |  | 1995
CA | DEVON ICE CAP NW | 39 | 1969 | OTH | 19689999 |  | 19699999 |  | 1368 | [12 empty] | Data from Dyurgerov, M.(2002): [2, 3, 4, 5, 6, 10, 69, 70] For detailed reference information consult Dyurgerov's Appendix 1! |  |  | 1995
CA | DEVON ICE CAP NW | 39 | 1970 | OTH | 19699999 |  | 19709999 |  | 910 | [9 empty] | 81 |  |  | Data from Dyurgerov, M.(2002): [2, 3, 4, 5, 6, 10, 69, 70] For detailed reference information consult Dyurgerov's Appendix 1! |  |  | 1995
CA | DEVON ICE CAP NW | 39 | 1971 | OTH | 19709999 |  | 19719999 |  | 1167 | [9 empty] | 52 |  |  | Data from Dyurgerov, M.(2002): [2, 3, 4, 5, 6, 10, 69, 70] For detailed reference information consult Dyurgerov's Appendix 1! |  |  | 1995
CA | DEVON ICE CAP NW | 39 | 1972 | OTH | 19719999 |  | 19729999 |  | 920 | [9 empty] | 83 |  |  | Data from Dyurgerov, M.(2002): [2, 3, 4, 5, 6, 10, 69, 70] For detailed reference information consult Dyurgerov's Appendix 1! |  |  | 1995
CA | DEVON ICE CAP NW | 39 | 1973 | OTH | 19729999 |  | 19739999 |  | 1200 | [9 empty] | 50 |  |  | Data from Dyurgerov, M.(2002): [2, 3, 4, 5, 6, 10, 69, 70] For detailed reference information consult Dyurgerov's Appendix 1! |  |  | 1995
CA | DEVON ICE CAP NW | 39 | 1974 | OTH | 19739999 |  | 19749999 |  | 1199 | [9 empty] | 49 |  |  | Data from Dyurgerov, M.(2002): [2, 3, 4, 5, 6, 10, 69, 70] For detailed reference information consult Dyurgerov's Appendix 1! |  |  | 1995
CA | DEVON ICE CAP NW | 39 | 1975 | OTH | 19749999 |  | 19759999 |  | 1092 | [9 empty] | 58 |  |  | Data from Dyurgerov, M.(2002): [2, 3, 4, 5, 6, 10, 69, 70] For detailed reference information consult Dyurgerov's Appendix 1! |  |  | 1995
CA | DEVON ICE CAP NW | 39 | 1976 | OTH | 19759999 |  | 19769999 |  | 579 | [9 empty] | 93 |  |  | Data from Dyurgerov, M.(2002): [2, 3, 4, 5, 6, 10, 69, 70] For detailed reference information consult Dyurgerov's Appendix 1! |  |  | 1995
CA | DEVON ICE CAP NW | 39 | 1977 | OTH | 19769999 |  | 19779999 |  | 1360 | [9 empty] | 79 |  |  | Data from Dyurgerov, M.(2002): [2, 3, 4, 5, 6, 10, 69, 70] For detailed reference information consult Dyurgerov's Appendix 1! |  |  | 1995
CA | DEVON ICE CAP NW | 39 | 1978 | OTH | 19779999 |  | 19789999 |  | 1000 | [9 empty] | 67 |  |  | Data from Dyurgerov, M.(2002): [2, 3, 4, 5, 6, 10, 69, 70] For detailed reference information consult Dyurgerov's Appendix 1! |  |  | 1995
CA | DEVON ICE CAP NW | 39 | 1979 | OTH | 19789999 |  | 19799999 |  | 920 | [9 empty] | 79 |  |  | Data from Dyurgerov, M.(2002): [2, 3, 4, 5, 6, 10, 69, 70] For detailed reference information consult Dyurgerov's Appendix 1! |  |  | 1995
CA | DEVON ICE CAP NW | 39 | 1980 | OTH | 19799999 |  | 19809999 |  | 1130 | [9 empty] | 67 |  |  | Data from Dyurgerov, M.(2002): [2, 3, 4, 5, 6, 10, 69, 70] For detailed reference information consult Dyurgerov's Appendix 1! |  |  | 1995
CA | DEVON ICE CAP NW | 39 | 1981 | STR | 19809999 |  | 19819999 |  | 1300 |  | 43 |  | 57 | [8 empty] | Data from Dyurgerov, M.(2002): [2, 3, 4, 5, 6, 10, 69, 70] For detailed reference information consult Dyurgerov's Appendix 1! |  |  | 1995
CA | DEVON ICE CAP NW | 39 | 1982 | STR | 19819999 |  | 19829999 |  | 1240 |  | 43 |  | 57 | [8 empty] | Data from Dyurgerov, M.(2002): [2, 3, 4, 5, 6, 10, 69, 70] For detailed reference information consult Dyurgerov's Appendix 1! |  |  | 1995
CA | DEVON ICE CAP NW | 39 | 1983 | STR | 19829999 |  | 19839999 |  | 840 |  | 43 |  | 57 | [8 empty] | Data from Dyurgerov, M.(2002): [2, 3, 4, 5, 6, 10, 69, 70] For detailed reference information consult Dyurgerov's Appendix 1! |  |  | 1995
CA | DEVON ICE CAP NW | 39 | 1984 | STR | 19839999 |  | 19849999 |  | 1140 |  | 43 |  | 57 | [8 empty] | Data from Dyurgerov, M.(2002): [2, 3, 4, 5, 6, 10, 69, 70] For detailed reference information consult Dyurgerov's Appendix 1! |  |  | 1995
CA | DEVON ICE CAP NW | 39 | 1985 | STR | 19849999 |  | 19859999 |  | 1220 |  | 43 |  | 57 | [8 empty] | Data from Dyurgerov, M.(2002): [2, 3, 4, 5, 6, 10, 69, 70] For detailed reference information consult Dyurgerov's Appendix 1! |  |  | 1995
CA | DEVON ICE CAP NW | 39 | 1986 | STR | 19859999 |  | 19869999 |  | 670 |  | 43 |  | 51 | [8 empty] | Data from Dyurgerov, M.(2002): [2, 3, 4, 5, 6, 10, 69, 70] For detailed reference information consult Dyurgerov's Appendix 1! |  |  | 1995
CA | DEVON ICE CAP NW | 39 | 1987 | STR | 19869999 |  | 19879999 |  | 900 |  | 43 |  | 51 | [8 empty] | Data from Dyurgerov, M.(2002): [2, 3, 4, 5, 6, 10, 69, 70] For detailed reference information consult Dyurgerov's Appendix 1! |  |  | 1995
CA | DEVON ICE CAP NW | 39 | 1988 | STR | 19879999 |  | 19889999 |  | 1265 |  | 43 |  | 51 | [8 empty] | Data from Dyurgerov, M.(2002): [2, 3, 4, 5, 6, 10, 69, 70] For detailed reference information consult Dyurgerov's Appendix 1! |  |  | 1995
CA | DEVON ICE CAP NW | 39 | 1989 | STR | 19889999 |  | 19899999 |  | 1140 |  | 43 |  | 51 | [8 empty] | Data from Dyurgerov, M.(2002): [2, 3, 4, 5, 6, 10, 69, 70] For detailed reference information consult Dyurgerov's Appendix 1! |  |  | 1995
CA | DEVON ICE CAP NW | 39 | 1990 | STR | 19899999 |  | 19909999 |  | 1220 |  | 43 |  | 51 | [8 empty] | Data from Dyurgerov, M.(2002): [2, 3, 4, 5, 6, 10, 69, 70] For detailed reference information consult Dyurgerov's Appendix 1! |  |  | 1995
CA | DEVON ICE CAP NW | 39 | 1991 | STR | 19909999 |  | 19919999 |  | 1270 | [12 empty] | Data from Dyurgerov, M.(2002): [2, 3, 4, 5, 6, 10, 69, 70] For detailed reference information consult Dyurgerov's Appendix 1! |  |  | 1995
CA | DEVON ICE CAP NW | 39 | 1992 | STR | 19919999 |  | 19929999 |  | 825 | [12 empty] | Data from Dyurgerov, M.(2002): [2, 3, 4, 5, 6, 10, 69, 70] For detailed reference information consult Dyurgerov's Appendix 1! |  |  | 1995
CA | DEVON ICE CAP NW | 39 | 1993 | STR | 19929999 |  | 19939999 |  | 1150 | [12 empty] | Data from Dyurgerov, M.(2002): [2, 3, 4, 5, 6, 10, 69, 70] For detailed reference information consult Dyurgerov's Appendix 1! |  |  | 1995
CA | DEVON ICE CAP NW | 39 | 1994 | STR | 19939999 |  | 19949999 |  | 1025 | [12 empty] | Data from Dyurgerov, M.(2002): [2, 3, 4, 5, 6, 10, 69, 70] For detailed reference information consult Dyurgerov's Appendix 1! |  |  | 1995
CA | DEVON ICE CAP NW | 39 | 1995 | STR | 19949999 |  | 19959999 |  | 1143 | [12 empty] | Data from Dyurgerov, M.(2002): [2, 3, 4, 5, 6, 10, 69, 70] For detailed reference information consult Dyurgerov's Appendix 1! |  |  | 1995
CA | DEVON ICE CAP NW | 39 | 1996 | STR | 19959999 |  | 19969999 |  | 1280 | [10 empty] | R. M. KOERNER |  | WGMS (2005): FoG 1995-2000 (Vol. VIII). |  |  | 2000
CA | DEVON ICE CAP NW | 39 | 1997 | STR | 19969999 |  | 19979999 |  | 1093 | [10 empty] | R. M. KOERNER |  | WGMS (2005): FoG 1995-2000 (Vol. VIII). |  |  | 2000
CA | DEVON ICE CAP NW | 39 | 1998 | STR | 19979999 |  | 19989999 |  | 1300 | [10 empty] | R. M. KOERNER |  | WGMS (2005): FoG 1995-2000 (Vol. VIII). |  |  | 2000
CA | DEVON ICE CAP NW | 39 | 1999 | STR | 19989999 |  | 19999999 |  | 1267 | [10 empty] | R. M. KOERNER |  | WGMS (2005): FoG 1995-2000 (Vol. VIII). |  |  | 2000
CA | DEVON ICE CAP NW | 39 | 2000 | STR | 19999999 |  | 20009999 |  | 1430 | [10 empty] | R. M. KOERNER |  | WGMS (2005): FoG 1995-2000 (Vol. VIII). |  |  | 2000
CA | DEVON ICE CAP NW | 39 | 2001 | [5 empty] | 1570 | [10 empty] | R. M. KOERNER |  | WGMS (2007): GMBB No. 9 (2004-2005). WGMS (2008): FoG 2000-2005 (Vol. IX). |  | 2005 | 2005
CA | DEVON ICE CAP NW | 39 | 2002 | [5 empty] | 1106 | [10 empty] | R. M. KOERNER |  | WGMS (2007): GMBB No. 9 (2004-2005). WGMS (2008): FoG 2000-2005 (Vol. IX). |  | 2005 | 2005
CA | DEVON ICE CAP NW | 39 | 2003 | [5 empty] | 1229 | [10 empty] | R. M. KOERNER |  | WGMS (2007): GMBB No. 9 (2004-2005). WGMS (2008): FoG 2000-2005 (Vol. IX). |  | 2005 | 2005
CA | DEVON ICE CAP NW | 39 | 2004 | [5 empty] | 1090 | [10 empty] | R. M. KOERNER |  | WGMS (2007): GMBB No. 9 (2004-2005). WGMS (2008): FoG 2000-2005 (Vol. IX). |  | 2005 | 2005
CA | DEVON ICE CAP NW | 39 | 2005 | [5 empty] | 1328 | [10 empty] | R. M. KOERNER |  | WGMS (2007): GMBB No. 9 (2004-2005). WGMS (2008): FoG 2000-2005 (Vol. IX). |  | 2005 | 2005
CA | DEVON ICE CAP NW | 39 | 2006 | STR | 20050523 |  | 20060427 |  | 1290 | [10 empty] | D.O.BURGESS | NATURAL RESOURCES CANADA
CA | DEVON ICE CAP NW | 39 | 2007 | STR | 20060427 |  | 20070511 |  | 1320 | [10 empty] | D.O.BURGESS | NATURAL RESOURCES CANADA
CA | DEVON ICE CAP NW | 39 | 2008 | STR | 20070511 |  | 20080521 |  | 1570 | [10 empty] | D.O.BURGESS | NATURAL RESOURCES CANADA
CA | DEVON ICE CAP NW | 39 | 2009 | STR | 20080521 |  | 20090509 |  | 1520 | [10 empty] | D.O.BURGESS | NATURAL RESOURCES CANADA
CA | DEVON ICE CAP NW | 39 | 2010 | STR | 20090509 |  | 20100428 |  | 1465 | [10 empty] | D.O.BURGESS | NATURAL RESOURCES CANADA | WGMS (2013): GMBB No. 12 (2010-2011). |  | 2011
CA | DEVON ICE CAP NW | 39 | 2011 | STR | 20100425 |  | 20110512 |  | 1465 | [10 empty] | D.O.BURGESS | NATURAL RESOURCES CANADA | WGMS (2013): GMBB No. 12 (2010-2011). |  | 2011
CA | DEVON ICE CAP NW | 39 | 2012 | STR | 20120501 |  | 20130512 |  | 1605 |  |  | 6 |  | 28 | 170.57 |  | 1667 |  | 11 | D.O.BURGESS | NATURAL RESOURCES CANADA, Ottawa, Canada | WGMS (2015): GGCB No. 1 (2012-2013). | Annual and seasonal balances are stratigrafically derived from spring measurements. |  |  | 2013
CA | DEVON ICE CAP NW | 39 | 2013 | STR | 20120512 |  | 20140510 |  | 875 |  |  | 22 |  | 15 | 1317 |  | 1668 |  | 78 | D.O.BURGESS | NATURAL RESOURCES CANADA, Ottawa, Canada | WGMS (2015): GGCB No. 1 (2012-2013). |  |  |  | 2013
CA | DEVON ICE CAP NW | 39 | 2014 | STR | 20140510 |  | 20150414 |  | 1381 |  |  | 10 |  | 36 | 463 |  | 1235 |  | 27 | D.O.BURGESS | NATURAL RESOURCES CANADA, Ottawa, Canada | WGMS (2017): GGCB No. 2 (2014-2015). | Survey dates refer to spring surveys, from which Bw-2015 and Ba-2014 are derived. |  |  | 2015
CA | DEVON ICE CAP NW | 39 | 2015 | STR | 20150414 |  | 20160504 |  | 1554 |  |  | 7 |  | 34 | 230 |  | 1470 |  | 13 | D.O.BURGESS | NATURAL RESOURCES CANADA, Ottawa, Canada | WGMS (2017): GGCB No. 2 (2014-2015). |  |  |  | 2015
CA | DEVON ICE CAP NW | 39 | 2016 | STR | 20160504 |  | 20170422 |  | 1470 |  |  | 10 |  | 27 | 337 |  | 1362 |  | 19 | D.O. BURGESS | NATURAL RESOURCES CANADA, Ottawa, Canada
CA | PLACE | 41 | 1965 | [5 empty] | 2170 | [12 empty] | Data from Dyurgerov, M.(2002): [2, 3, 4, 5, 6, 69, 75, 86] For detailed reference information consult Dyurgerov's Appendix 1!
CA | PLACE | 41 | 1966 | [5 empty] | 2020 | [12 empty] | Data from Dyurgerov, M.(2002): [2, 3, 4, 5, 6, 69, 75, 86] For detailed reference information consult Dyurgerov's Appendix 1! | Data from Dyurgerov, M.(2002): ELA= 2080.
CA | PLACE | 41 | 1967 | [5 empty] | 2370 | [12 empty] | Data from Dyurgerov, M.(2002): [2, 3, 4, 5, 6, 69, 75, 86] For detailed reference information consult Dyurgerov's Appendix 1!
CA | PLACE | 41 | 1968 | [5 empty] | 2030 | [12 empty] | Data from Dyurgerov, M.(2002): [2, 3, 4, 5, 6, 69, 75, 86] For detailed reference information consult Dyurgerov's Appendix 1!
CA | PLACE | 41 | 1969 | [5 empty] | 2090 | [12 empty] | Data from Dyurgerov, M.(2002): [2, 3, 4, 5, 6, 69, 75, 86] For detailed reference information consult Dyurgerov's Appendix 1!
CA | PLACE | 41 | 1970 | [5 empty] | 2380 | [12 empty] | Data from Dyurgerov, M.(2002): [2, 3, 4, 5, 6, 69, 75, 86] For detailed reference information consult Dyurgerov's Appendix 1!
CA | PLACE | 41 | 1971 | STR | 19700919 |  | 19711007 |  | 2050 | [9 empty] | 25 |  |  | Data from Dyurgerov, M.(2002): [2, 3, 4, 5, 6, 69, 75, 86] For detailed reference information consult Dyurgerov's Appendix 1! | Data from Dyurgerov, M.(2002): ELA = 2195, AAR = 25. |  | 1975
CA | PLACE | 41 | 1972 | STR | 19711007 |  | 19721001 |  | 2050 | [9 empty] | 42 |  |  | Data from Dyurgerov, M.(2002): [2, 3, 4, 5, 6, 69, 75, 86] For detailed reference information consult Dyurgerov's Appendix 1! | Data from Dyurgerov, M.(2002): ELA = 2130, AAR = 42. |  | 1975
CA | PLACE | 41 | 1973 | STR | 19721001 |  | 19731001 |  | 2185 | [9 empty] | 26 |  |  | Data from Dyurgerov, M.(2002): [2, 3, 4, 5, 6, 69, 75, 86] For detailed reference information consult Dyurgerov's Appendix 1! |  |  | 1975
CA | PLACE | 41 | 1974 | STR | 19731001 |  | 19741011 |  | 2010 | [9 empty] | 77 |  |  | Data from Dyurgerov, M.(2002): [2, 3, 4, 5, 6, 69, 75, 86] For detailed reference information consult Dyurgerov's Appendix 1! |  |  | 1975
CA | PLACE | 41 | 1975 | STR | 19741011 |  | 19750917 |  | 2080 | [9 empty] | 42 |  |  | Data from Dyurgerov, M.(2002): [2, 3, 4, 5, 6, 69, 75, 86] For detailed reference information consult Dyurgerov's Appendix 1! |  |  | 1975
CA | PLACE | 41 | 1976 | STR | 19750917 | 19760527 | 19760916 |  | 1960 |  | 12 |  | 26 |  | 3.379 |  | 0.502 |  | 87 |  |  | Data from Dyurgerov, M.(2002): [2, 3, 4, 5, 6, 69, 75, 86] For detailed reference information consult Dyurgerov's Appendix 1! |  |  | 1980
CA | PLACE | 41 | 1977 | STR | 19760916 | 19770525 | 19770918 |  | 2250 |  | 12 |  | 26 |  | 0.642 |  | 3.214 |  | 17 |  |  | Data from Dyurgerov, M.(2002): [2, 3, 4, 5, 6, 69, 75, 86] For detailed reference information consult Dyurgerov's Appendix 1! |  |  | 1980
CA | PLACE | 41 | 1978 | STR | 19770918 | 19780519 | 19780916 |  | 2230 |  | 12 |  | 26 |  | 1.043 |  | 2.766 |  | 27 |  |  | Data from Dyurgerov, M.(2002): [2, 3, 4, 5, 6, 69, 75, 86] For detailed reference information consult Dyurgerov's Appendix 1! |  |  | 1980
CA | PLACE | 41 | 1979 | STR | 19780916 | 19790428 | 19790920 | > | 2500 |  | 12 |  | 26 |  | 0.006 |  | 3.809 |  | 0 |  |  | Data from Dyurgerov, M.(2002): [2, 3, 4, 5, 6, 69, 75, 86] For detailed reference information consult Dyurgerov's Appendix 1! |  |  | 1980
CA | PLACE | 41 | 1980 | STR | 19790920 | 19800517 | 19800920 |  | 2315 |  | 12 |  | 26 |  | 0.556 |  | 3.232 |  | 15 |  |  | Data from Dyurgerov, M.(2002): [2, 3, 4, 5, 6, 69, 75, 86] For detailed reference information consult Dyurgerov's Appendix 1! |  |  | 1980
CA | PLACE | 41 | 1981 | STR | 19800920 | 19810512 | 19810922 |  | 2310 |  | 12 |  | 26 |  | 0.48 |  | 3.28 |  | 13 |  |  | Data from Dyurgerov, M.(2002): [2, 3, 4, 5, 6, 69, 75, 86] For detailed reference information consult Dyurgerov's Appendix 1! |  |  | 1985
CA | PLACE | 41 | 1982 | STR | 19810922 | 19820521 | 19821002 |  | 2305 |  | 12 |  | 26 |  | 1.31 |  | 2.45 |  | 35 |  |  | Data from Dyurgerov, M.(2002): [2, 3, 4, 5, 6, 69, 75, 86] For detailed reference information consult Dyurgerov's Appendix 1! |  |  | 1985
CA | PLACE | 41 | 1983 | STR | 19821002 | 19830502 | 19831002 |  | 2285 |  | 12 |  | 26 |  | 1.38 |  | 2.33 |  | 37 |  |  | Data from Dyurgerov, M.(2002): [2, 3, 4, 5, 6, 69, 75, 86] For detailed reference information consult Dyurgerov's Appendix 1! |  |  | 1985
CA | PLACE | 41 | 1984 | STR | 19831002 | 19840522 | 19840923 |  | 2140 |  | 12 |  | 26 |  | 1.29 |  | 2.41 |  | 35 |  |  | Data from Dyurgerov, M.(2002): [2, 3, 4, 5, 6, 69, 75, 86] For detailed reference information consult Dyurgerov's Appendix 1! |  |  | 1985
CA | PLACE | 41 | 1985 | STR | 19840923 | 19850430 | 19850926 |  | 2550 |  | 12 |  | 26 |  | 0.1 |  | 3.6 |  | 3 |  |  | Data from Dyurgerov, M.(2002): [2, 3, 4, 5, 6, 69, 75, 86] For detailed reference information consult Dyurgerov's Appendix 1! |  |  | 1985
CA | PLACE | 41 | 1986 | COM | 19859999 |  | 19869999 |  | 2500 |  | 12 |  | 26 | [8 empty] | WGMS (1993): FoG 1985-1990 (Vol. VI). |  |  | 1990
CA | PLACE | 41 | 1987 | COM | 19869999 |  | 19879999 |  | 2310 |  | 12 |  | 26 | [5 empty] | 31 |  |  | WGMS (1993): FoG 1985-1990 (Vol. VI). |  |  | 1990
CA | PLACE | 41 | 1988 | COM | 19879999 |  | 19889999 |  | 2310 |  | 12 |  | 26 | [5 empty] | 25 |  |  | WGMS (1993): FoG 1985-1990 (Vol. VI). |  |  | 1990
CA | PLACE | 41 | 1989 | COM | 19889999 |  | 19899999 |  | 2250 |  | 12 |  | 26 | [5 empty] | 18 |  |  | WGMS (1993): FoG 1985-1990 (Vol. VI). |  |  | 1990
CA | PLACE | 41 | 1990 | [5 empty] | 2290 | [9 empty] | 21 |  |  | Data from Dyurgerov, M.(2002): [2, 3, 4, 5, 6, 69, 75, 86] For detailed reference information consult Dyurgerov's Appendix 1!
CA | PLACE | 41 | 1991 | STR | 19909999 |  | 19919999 |  | 2280 | [5 empty] | 0.79 |  | 2.66 |  | 23 |  |  | Data from Dyurgerov, M.(2002): [2, 3, 4, 5, 6, 69, 75, 86] For detailed reference information consult Dyurgerov's Appendix 1! |  |  | 1995
CA | PLACE | 41 | 1992 | STR | 19919999 |  | 19929999 |  | 2250 | [5 empty] | 0.86 |  | 2.59 |  | 25 |  |  | Data from Dyurgerov, M.(2002): [2, 3, 4, 5, 6, 69, 75, 86] For detailed reference information consult Dyurgerov's Appendix 1! |  |  | 1995
CA | PLACE | 41 | 1993 | STR | 19929999 |  | 19939999 |  | 2460 | [5 empty] | 0.07 |  | 3.38 |  | 2 |  |  | Data from Dyurgerov, M.(2002): [2, 3, 4, 5, 6, 69, 75, 86] For detailed reference information consult Dyurgerov's Appendix 1! |  |  | 1995
CA | PLACE | 41 | 1994 | STR | 19939999 |  | 19949999 |  | 2445 | [5 empty] | 0.12 |  | 3.33 |  | 3 |  |  | Data from Dyurgerov, M.(2002): [2, 3, 4, 5, 6, 69, 75, 86] For detailed reference information consult Dyurgerov's Appendix 1! |  |  | 1995
CA | PLACE | 41 | 1995 | STR | 19949999 |  | 19959999 | > | 2602 | [5 empty] | 0 |  | 3.45 |  | 0 |  |  | Data from Dyurgerov, M.(2002): [2, 3, 4, 5, 6, 69, 75, 86] For detailed reference information consult Dyurgerov's Appendix 1! |  |  | 1995
CA | PLACE | 41 | 1996 | STR | 19959999 |  | 19969999 |  | 2055 | [9 empty] | 54 |  |  | Data from Dyurgerov, M.(2002): [2, 3, 4, 5, 6, 69, 75, 86] For detailed reference information consult Dyurgerov's Appendix 1!
CA | PLACE | 41 | 1997 | STR | 19969999 |  | 19979999 |  | 2240 | [9 empty] | 24 |  |  | Data from Dyurgerov, M.(2002): [2, 3, 4, 5, 6, 69, 75, 86] For detailed reference information consult Dyurgerov's Appendix 1!
CA | PLACE | 41 | 1998 |  |  |  |  | > | 2610 | [9 empty] | 0 |  |  | Data from Dyurgerov, M.(2002): [2, 3, 4, 5, 6, 69, 75, 86] For detailed reference information consult Dyurgerov's Appendix 1!
CA | PLACE | 41 | 1999 | [5 empty] | 1985 | [9 empty] | 76 |  |  | Data from Dyurgerov, M.(2002): [2, 3, 4, 5, 6, 69, 75, 86] For detailed reference information consult Dyurgerov's Appendix 1!
CA | PLACE | 41 | 2000 | [5 empty] | 2050 | [9 empty] | 54
CA | PLACE | 41 | 2001 | [5 empty] | 2170 | [9 empty] | 22
CA | PLACE | 41 | 2002 | [18 empty] | WGMS (2008): FoG 2000-2005 (Vol. IX). |  |  | 2005
CA | PLACE | 41 | 2003 | [18 empty] | WGMS (2008): FoG 2000-2005 (Vol. IX). |  |  | 2005
CA | PLACE | 41 | 2004 | STR | 20030923 | 20040510 | 20041020 | > | 2610 |  | 0 | 0 | 16 | 16 | 0 | 0.01 | 3.175 | 0.01 | 0 | Michael N. Demuth | Geological Survey of Canada Glaciology Section, 601 Booth Street, Ottawa, K1A 0E8 Canada | WGMS (2008): FoG 2000-2005 (Vol. IX). | Number of meaurments does not include number of individual snow soundings along transects. ELA above max elevation. |  | 2005
CA | PLACE | 41 | 2005 | STR | 20041020 | 20050424 | 20051001 |  | 2405 | 15 | 2 | 2 | 16 | 16 | 0.039 | 0.01 | 3.135 | 0.01 | 1 | Michael N. Demuth | Geological Survey of Canada Glaciology Section, 601 Booth Street, Ottawa, K1A 0E8 Canada | WGMS (2008): FoG 2000-2005 (Vol. IX). | Number of meaurments does not include number of individual snow soundings along transects. |  | 2005
CA | PLACE | 41 | 2006 | COM | 20060422 |  | 20060922 | > | 2610 | [9 empty] | 0 | M.N. Demuth | NATURAL RESOURCES CANADA | WGMS (2009): GMBB No. 10 (2006-2007). WGMS (2012): FoG 2005-2010 (Vol. X). | ELA > ice limit; Max.Elevation taken from FoG 9 | 2007 | 2010
CA | PLACE | 41 | 2007 | COM | 20070421 |  | 20070915 |  | 2180 | [9 empty] | 26 | M.N. Demuth | NATURAL RESOURCES CANADA | WGMS (2009): GMBB No. 10 (2006-2007). WGMS (2012): FoG 2005-2010 (Vol. X). |  | 2007 | 2010
CA | PLACE | 41 | 2008 | [5 empty] | 2060 | [9 empty] | 40 |  |  | WGMS (2011): GMBB No. 11 (2008-2009). WGMS (2012): FoG 2005-2010 (Vol. X). |  | 2009 | 2010
CA | PLACE | 41 | 2009 | [5 empty] | 2340 | [9 empty] | 5 | M.N. Demuth |  | WGMS (2011): GMBB No. 11 (2008-2009). WGMS (2012): FoG 2005-2010 (Vol. X). |  | 2009 | 2010
CA | PLACE | 41 | 2010 | [5 empty] | 2060 | [9 empty] | 45 | Michael N. Demuth | Cryosphere Geoscience Section, Geological Survey of Canada, Natural Resources Canada, 601 Booth Street, 3 - 386, Ottawa ON | WGMS (2013): GMBB No. 12 (2010-2011). WGMS (2012): FoG 2005-2010 (Vol. X). |  | 2011 | 2010
CA | PLACE | 41 | 2011 | [5 empty] | 2010 | [9 empty] | 58 | Michael N. Demuth | Cryosphere Geoscience Section, Geological Survey of Canada, Natural Resources Canada, 601 Booth Street, 3 - 386, Ottawa ON
CA | PLACE | 41 | 2012 | [5 empty] | 2053 | [9 empty] | 50 | Michael N. Demuth | Cryosphere Geoscience Section, Geological Survey of Canada, Natural Resources Canada, 601 Booth Street, 3 - 386, Ottawa ON | WGMS (2015): GGCB No. 1 (2012-2013). |  |  |  | 2013
CA | PLACE | 41 | 2013 |  |  |  |  | > | [10 empty] | 0 | Mike Demuth | NATURAL RESOURCES CANADA | WGMS (2015): GGCB No. 1 (2012-2013). |  |  |  | 2013
CA | PLACE | 41 | 2015 | [5 empty] | 2470 | [9 empty] | 70 | M. Demuth, M. Ednie | NRCan | WGMS (2017): GGCB No. 2 (2014-2015). |  |  |  | 2017
CA | PLACE | 41 | 2016 | [5 empty] | 2500 | [9 empty] | 40 | M. Demuth, M. Ednie | NRCan | WGMS (2017): GGCB No. 2 (2014-2015). | preliminary data. |  |  | 2017
CA | PLACE | 41 | 2017 |  | 20160930 | 20170426 | 20170927 |  | 2350 | [9 empty] | 6 | Mark Ednie | Natural Resources Canada - Geological Survey of Canada
CA | HELM | 45 | 1975
CA | HELM | 45 | 1976 | STR | 19750923 | 19760525 | 19760927 |  | 1890 |  |  |  | 6 |  | 2.254 |  | 0.673 |  | 77 |  |  | Data from Dyurgerov, M.(2002): [4, 5, 6, 69, 75, 86] For detailed reference information consult Dyurgerov's Appendix 1! |  |  | 1980
CA | HELM | 45 | 1977 | STR | 19760927 | 19770529 | 19771001 |  | 2110 |  |  |  | 6 |  | 0.374 |  | 2.553 |  | 13 |  |  | Data from Dyurgerov, M.(2002): [4, 5, 6, 69, 75, 86] For detailed reference information consult Dyurgerov's Appendix 1! |  |  | 1980
CA | HELM | 45 | 1978 | STR | 19771001 | 19780520 | 19780925 |  | 2130 |  |  |  | 6 |  | 0.389 |  | 2.538 |  | 13 |  |  | Data from Dyurgerov, M.(2002): [4, 5, 6, 69, 75, 86] For detailed reference information consult Dyurgerov's Appendix 1! | Data from Dyurgerov, M.(2002): ELA = 2120, AAR = 13. |  | 1980
CA | HELM | 45 | 1979 | STR | 19780925 | 19790507 | 19790925 | > | 2150 |  |  |  | 6 |  | 0 |  | 2.927 |  | 0 |  |  | Data from Dyurgerov, M.(2002): [4, 5, 6, 69, 75, 86] For detailed reference information consult Dyurgerov's Appendix 1! |  |  | 1980
CA | HELM | 45 | 1980 | STR | 19790925 | 19800523 | 19800928 |  | 2100 |  |  |  | 6 |  | 0.256 |  | 2.671 |  | 9 |  |  | Data from Dyurgerov, M.(2002): [4, 5, 6, 69, 75, 86] For detailed reference information consult Dyurgerov's Appendix 1! |  |  | 1980
CA | HELM | 45 | 1982 | STR | 19810928 | 19820526 | 19821001 |  | 2130 |  | 2 |  | 6 | [8 empty] | Data from Dyurgerov, M.(2002): [4, 5, 6, 69, 75, 86] For detailed reference information consult Dyurgerov's Appendix 1! |  |  | 1985
CA | HELM | 45 | 1983 | STR | 19821001 | 19830528 | 19831004 |  | 1945 |  | 2 |  | 6 |  | 0.94 |  | 1.49 |  | 39 |  |  | Data from Dyurgerov, M.(2002): [4, 5, 6, 69, 75, 86] For detailed reference information consult Dyurgerov's Appendix 1! |  |  | 1985
CA | HELM | 45 | 1984 | STR | 19831004 | 19840515 | 19840924 |  | 2005 |  | 2 |  | 6 |  | 0.46 |  | 1.97 |  | 19 |  |  | Data from Dyurgerov, M.(2002): [4, 5, 6, 69, 75, 86] For detailed reference information consult Dyurgerov's Appendix 1! |  |  | 1985
CA | HELM | 45 | 1985 | STR | 19849999 |  | 19859999 | > | 2179 | [9 empty] | 0 |  |  | Data from Dyurgerov, M.(2002): [4, 5, 6, 69, 75, 86] For detailed reference information consult Dyurgerov's Appendix 1!
CA | HELM | 45 | 1986 | STR | 19859999 |  | 19869999 |  | 2130 |  | 2 |  | 6 | [8 empty] | WGMS (1993): FoG 1985-1990 (Vol. VI). |  |  | 1990
CA | HELM | 45 | 1987 | STR | 19869999 |  | 19879999 |  | 2030 |  | 2 |  | 6 | [5 empty] | 10 |  |  | WGMS (1993): FoG 1985-1990 (Vol. VI). |  |  | 1990
CA | HELM | 45 | 1988 | STR | 19879999 |  | 19889999 |  | 2100 |  | 2 |  | 6 | [5 empty] | 7 |  |  | WGMS (1993): FoG 1985-1990 (Vol. VI). |  |  | 1990
CA | HELM | 45 | 1989 | STR | 19889999 |  | 19899999 |  | 2150 |  | 2 |  | 6 | [5 empty] | 6 |  |  | WGMS (1993): FoG 1985-1990 (Vol. VI). |  |  | 1990
CA | HELM | 45 | 1990 | [5 empty] | 2138 | [9 empty] | 8 |  |  | Data from Dyurgerov, M.(2002): [4, 5, 6, 69, 75, 86] For detailed reference information consult Dyurgerov's Appendix 1!
CA | HELM | 45 | 1991 | STR | 19909999 |  | 19919999 |  | 2138 | [9 empty] | 8 |  |  | Data from Dyurgerov, M.(2002): [4, 5, 6, 69, 75, 86] For detailed reference information consult Dyurgerov's Appendix 1! | Data from Dyurgerov, M.(2002): ELA = 2179, AAR = 0. |  | 1995
CA | HELM | 45 | 1992 | STR | 19919999 |  | 19929999 | > | 2179 | [5 empty] | 0 |  |  |  | 0 |  |  | Data from Dyurgerov, M.(2002): [4, 5, 6, 69, 75, 86] For detailed reference information consult Dyurgerov's Appendix 1! |  |  | 1995
CA | HELM | 45 | 1993 | STR | 19929999 |  | 19939999 | > | 2179 | [5 empty] | 0 |  | 0.92 |  | 0 |  |  | Data from Dyurgerov, M.(2002): [4, 5, 6, 69, 75, 86] For detailed reference information consult Dyurgerov's Appendix 1! |  |  | 1995
CA | HELM | 45 | 1994 | STR | 19939999 |  | 19949999 | > | 2179 | [5 empty] | 0 |  | 0.92 |  | 0 |  |  | Data from Dyurgerov, M.(2002): [4, 5, 6, 69, 75, 86] For detailed reference information consult Dyurgerov's Appendix 1! |  |  | 1995
CA | HELM | 45 | 1995 | STR | 19949999 |  | 19959999 | > | 2179 | [5 empty] | 0 |  | 0.92 |  | 0 |  |  | Data from Dyurgerov, M.(2002): [4, 5, 6, 69, 75, 86] For detailed reference information consult Dyurgerov's Appendix 1! |  |  | 1995
CA | HELM | 45 | 1996 | STR | 19959999 |  | 19969999 |  | 1967 | [9 empty] | 47 |  |  | Data from Dyurgerov, M.(2002): [4, 5, 6, 69, 75, 86] For detailed reference information consult Dyurgerov's Appendix 1!
CA | HELM | 45 | 1997 | STR | 19969999 |  | 19979999 |  | 2035 | [9 empty] | 22 |  |  | Data from Dyurgerov, M.(2002): [4, 5, 6, 69, 75, 86] For detailed reference information consult Dyurgerov's Appendix 1!
CA | HELM | 45 | 1998 |  |  |  |  | > | 2150 | [9 empty] | 0 |  |  | Data from Dyurgerov, M.(2002): [4, 5, 6, 69, 75, 86] For detailed reference information consult Dyurgerov's Appendix 1!
CA | HELM | 45 | 1999 | [5 empty] | 1920 | [9 empty] | 68 |  |  | Data from Dyurgerov, M.(2002): [4, 5, 6, 69, 75, 86] For detailed reference information consult Dyurgerov's Appendix 1!
CA | HELM | 45 | 2000 | [5 empty] | 1945 | [9 empty] | 57
CA | HELM | 45 | 2001 | [5 empty] | 2010 | [9 empty] | 23
CA | HELM | 45 | 2002 |  | 20019999 |  | 20029999 | [14 empty] | Data from Cogley (2008, updated 2013) based on: Haeberli et al. (2008); FoG (2000-2005), Vol. IX, 266 p.
CA | HELM | 45 | 2003 |  | 20029999 |  | 20039999 | [14 empty] | Data from Cogley (2008, updated 2013) based on: Haeberli et al. (2008); FoG (2000-2005), Vol. IX, 266 p.
CA | HELM | 45 | 2004 | STR | 20031124 | 20040507 | 20040924 | > | 2179 |  | 0 | 0 | 4 | 4 | 0 | 0.01 | 0.756 | 0.01 | 0 | Michael N. Demuth | Geological Survey of Canada Glaciology Section, 601 Booth Street, Ottawa, K1A 0E8 Canada | WGMS (2008): FoG 2000-2005 (Vol. IX). | Number of meaurments does not include number of individual snow soundings along transects. ELA above max elevation. |  | 2005
CA | HELM | 45 | 2005 | STR | 20040924 | 20050426 | 20051003 | > | 2179 |  | 0 | 0 | 5 | 5 | 0 | 0.01 | 0.756 | 0.01 | 0 | Michael N. Demuth | Geological Survey of Canada Glaciology Section, 601 Booth Street, Ottawa, K1A 0E8 Canada | WGMS (2008): FoG 2000-2005 (Vol. IX). | Number of meaurments does not include number of individual snow soundings along transects. ELA above max elevation. |  | 2005
CA | HELM | 45 | 2006 | COM | 20060424 |  | 20060921 | > | 2179 | [9 empty] | 0 | M.N. Demuth | NATURAL RESOURCES CANADA | WGMS (2009): GMBB No. 10 (2006-2007). WGMS (2012): FoG 2005-2010 (Vol. X). | ELA > ice limit | 2007 | 2010
CA | HELM | 45 | 2007 | COM | 20070420 |  | 20070914 |  | 2007 | [9 empty] | 12 | M.N. Demuth | NATURAL RESOURCES CANADA | WGMS (2009): GMBB No. 10 (2006-2007). WGMS (2012): FoG 2005-2010 (Vol. X). |  | 2007 | 2010
CA | HELM | 45 | 2008 | [5 empty] | 2125 | [9 empty] | 2 |  |  | WGMS (2011): GMBB No. 11 (2008-2009). WGMS (2012): FoG 2005-2010 (Vol. X). |  | 2009 | 2010
CA | HELM | 45 | 2009 | [5 empty] | 2010 | [9 empty] | 12 | M.N. Demuth |  | WGMS (2011): GMBB No. 11 (2008-2009). WGMS (2012): FoG 2005-2010 (Vol. X). |  | 2009 | 2010
CA | HELM | 45 | 2010 | [5 empty] | 1950 | [9 empty] | 33 | Michael N. Demuth | Cryosphere Geoscience Section, Geological Survey of Canada, Natural Resources Canada, 601 Booth Street, 3 - 386, Ottawa ON | WGMS (2013): GMBB No. 12 (2010-2011). WGMS (2012): FoG 2005-2010 (Vol. X). |  | 2011 | 2010
CA | HELM | 45 | 2011 | [5 empty] | 1980 | [9 empty] | 27 | Michael N. Demuth | Cryosphere Geoscience Section, Geological Survey of Canada, Natural Resources Canada, 601 Booth Street, 3 - 386, Ottawa ON
CA | HELM | 45 | 2012 | [5 empty] | 1930 | [9 empty] | 57 | Michael N. Demuth | Cryosphere Geoscience Section, Geological Survey of Canada, Natural Resources Canada, 601 Booth Street, 3 - 386, Ottawa ON | WGMS (2015): GGCB No. 1 (2012-2013). |  |  |  | 2013
CA | HELM | 45 | 2013 |  |  |  |  | > | [10 empty] | 0 | Mike Demuth | NATURAL RESOURCES CANADA | WGMS (2015): GGCB No. 1 (2012-2013). |  |  |  | 2013
CA | HELM | 45 | 2015 |  |  |  |  | > | 2200 | [9 empty] | 0 | M. Demuth, M. Ednie | NRCan | WGMS (2017): GGCB No. 2 (2014-2015). | ELA above summit. |  |  | 2015
CA | HELM | 45 | 2016 |  | 20151004 | 20160428 | 20160929 |  | 2140 | [9 empty] | 2 | MARK EDNIE | NATURAL RESOURCES CANADA
CA | HELM | 45 | 2017 |  | 20160929 | 20170425 | 20171001 |  | 2050 | [9 empty] | 5 | Mark Ednie | Natural Resources Canada - Geological Survey of Canada
CA | PEYTO | 57 | 1966 | [5 empty] | 2610 | [9 empty] | 58 | G.J. Young | National Institute of Hydrology |  | Data provided by Atsumu Ohmura.
CA | PEYTO | 57 | 1967 | [5 empty] | 2620 | [9 empty] | 52 | G.J. Young | National Institute of Hydrology |  | Data provided by Atsumu Ohmura.
CA | PEYTO | 57 | 1968 | [5 empty] | 2620 | [9 empty] | 60 | G.J. Young | National Institute of Hydrology |  | Data provided by Atsumu Ohmura.
CA | PEYTO | 57 | 1969 | [5 empty] | 2700 | [9 empty] | 40 | G.J. Young | National Institute of Hydrology |  | Data provided by Atsumu Ohmura.
CA | PEYTO | 57 | 1970 | [5 empty] | 2950 | [9 empty] | 4 | G.J. Young | National Institute of Hydrology |  | Data provided by Atsumu Ohmura.
CA | PEYTO | 57 | 1971 | STR | 19700907 |  | 19710915 |  | 2700 | [9 empty] | 39 | G.J. Young | National Institute of Hydrology |  | Data provided by Atsumu Ohmura.
CA | PEYTO | 57 | 1972 | STR | 19710915 |  | 19720911 |  | 2680 | [9 empty] | 43 |  |  | Data from Dyurgerov, M.(2002): [2, 3, 4, 5, 6, 69, 75, 86] For detailed reference information consult Dyurgerov's Appendix 1!
CA | PEYTO | 57 | 1973 | STR | 19720911 |  | 19730915 |  | 2580 | [9 empty] | 62 |  |  | Data from Dyurgerov, M.(2002): [2, 3, 4, 5, 6, 69, 75, 86] For detailed reference information consult Dyurgerov's Appendix 1!
CA | PEYTO | 57 | 1974 | STR | 19730915 |  | 19740915 |  | 2600 | [9 empty] | 58 |  |  | Data from Dyurgerov, M.(2002): [2, 3, 4, 5, 6, 69, 75, 86] For detailed reference information consult Dyurgerov's Appendix 1!
CA | PEYTO | 57 | 1975 | STR | 19740915 |  | 19750910 |  | 2720 | [9 empty] | 35 |  |  | Data from Dyurgerov, M.(2002): [2, 3, 4, 5, 6, 69, 75, 86] For detailed reference information consult Dyurgerov's Appendix 1! | Data from Dyurgerov, M.(2002): AAR = 43.
CA | PEYTO | 57 | 1976 | STR | 19750910 | 19760523 | 19760918 |  | 2550 |  | 4 |  | 26 |  | 9.17 |  | 4.23 |  | 68 |  |  | Data from Dyurgerov, M.(2002): [2, 3, 4, 5, 6, 69, 75, 86] For detailed reference information consult Dyurgerov's Appendix 1! |  |  | 1980
CA | PEYTO | 57 | 1977 | STR | 19760918 | 19770514 | 19770925 |  | 2580 |  | 4 |  | 26 |  | 8.3 |  | 5.1 |  | 52 |  |  | Data from Dyurgerov, M.(2002): [2, 3, 4, 5, 6, 69, 75, 86] For detailed reference information consult Dyurgerov's Appendix 1! | Data from Dyurgerov, M.(2002): AAR = 67. |  | 1980
CA | PEYTO | 57 | 1978 | STR | 19770925 | 19780519 | 19781009 |  | 2800 |  | 4 |  | 26 |  | 2.82 |  | 10.58 |  | 23 |  |  | Data from Dyurgerov, M.(2002): [2, 3, 4, 5, 6, 69, 75, 86] For detailed reference information consult Dyurgerov's Appendix 1! |  |  | 1980
CA | PEYTO | 57 | 1979 | STR | 19781009 | 19790521 | 19790916 |  | 2750 |  | 4 |  | 26 |  | 6.32 |  | 7.09 |  | 29 |  |  | Data from Dyurgerov, M.(2002): [2, 3, 4, 5, 6, 69, 75, 86] For detailed reference information consult Dyurgerov's Appendix 1! | Data from Dyurgerov, M.(2002): AAR = 47. |  | 1980
CA | PEYTO | 57 | 1980 | STR | 19790916 | 19800517 | 19800923 |  | 2700 |  | 4 |  | 26 |  | 5.15 |  | 8.25 |  | 38 |  |  | Data from Dyurgerov, M.(2002): [2, 3, 4, 5, 6, 69, 75, 86] For detailed reference information consult Dyurgerov's Appendix 1! |  |  | 1980
CA | PEYTO | 57 | 1981 |  | 19800923 | 19810517 | 19810926 |  | 2764 |  | 26 |  | 26 |  | 3.48 |  | 9.87 |  | 26 |  |  | Data from Dyurgerov, M.(2002): [2, 3, 4, 5, 6, 69, 75, 86] For detailed reference information consult Dyurgerov's Appendix 1! |  |  | 1985
CA | PEYTO | 57 | 1982 |  | 19810926 | 19820520 | 19820911 |  | 2703 |  | 26 |  | 26 |  | 5.09 |  | 8.26 |  | 38 |  |  | Data from Dyurgerov, M.(2002): [2, 3, 4, 5, 6, 69, 75, 86] For detailed reference information consult Dyurgerov's Appendix 1! |  |  | 1985
CA | PEYTO | 57 | 1983 |  | 19820911 | 19830513 | 19830910 |  | 2656 |  | 26 |  | 26 |  | 6.16 |  | 7.19 |  | 46 |  |  | Data from Dyurgerov, M.(2002): [2, 3, 4, 5, 6, 69, 75, 86] For detailed reference information consult Dyurgerov's Appendix 1! |  |  | 1985
CA | PEYTO | 57 | 1984 |  | 19830910 | 19840520 | 19840912 |  | 2711 |  | 26 |  | 26 |  | 4.82 |  | 8.53 |  | 36 |  |  | Data from Dyurgerov, M.(2002): [2, 3, 4, 5, 6, 69, 75, 86] For detailed reference information consult Dyurgerov's Appendix 1! |  |  | 1985
CA | PEYTO | 57 | 1985 |  | 19840912 | 19850529 | 19851012 |  | 2755 |  | 26 |  | 26 |  | 3.78 |  | 9.57 |  | 28 |  |  | Data from Dyurgerov, M.(2002): [2, 3, 4, 5, 6, 69, 75, 86] For detailed reference information consult Dyurgerov's Appendix 1! |  |  | 1985
CA | PEYTO | 57 | 1986 | COM | 19859999 |  | 19869999 |  | 2685 |  | 0 | 5 | 7 | 20 | 5.14 |  | 7.76 |  | 40 |  |  | Data from Dyurgerov, M.(2002): [2, 3, 4, 5, 6, 69, 75, 86] For detailed reference information consult Dyurgerov's Appendix 1! |  |  | 1990
CA | PEYTO | 57 | 1987 | COM | 19869999 |  | 19879999 |  | 2645 |  | 0 | 5 | 7 | 20 | 6.3 |  | 6.6 |  | 47 |  |  | Data from Dyurgerov, M.(2002): [2, 3, 4, 5, 6, 69, 75, 86] For detailed reference information consult Dyurgerov's Appendix 1! |  |  | 1990
CA | PEYTO | 57 | 1988 | COM | 19879999 |  | 19889999 |  | 2715 |  | 0 | 5 | 7 | 20 | 4.4 |  | 8.5 |  | 34 |  |  | Data from Dyurgerov, M.(2002): [2, 3, 4, 5, 6, 69, 75, 86] For detailed reference information consult Dyurgerov's Appendix 1! |  |  | 1990
CA | PEYTO | 57 | 1989 | COM | 19889999 |  | 19899999 |  | 2690 |  | 0 | 5 | 7 | 20 | 5.08 |  | 7.82 |  | 39 |  |  | Data from Dyurgerov, M.(2002): [2, 3, 4, 5, 6, 69, 75, 86] For detailed reference information consult Dyurgerov's Appendix 1! |  |  | 1990
CA | PEYTO | 57 | 1990 | COM | 19899999 |  | 19909999 |  | 2695 |  | 0 | 5 | 7 | 20 | 4.88 |  | 8.02 |  | 38 |  |  | Data from Dyurgerov, M.(2002): [2, 3, 4, 5, 6, 69, 75, 86] For detailed reference information consult Dyurgerov's Appendix 1! |  |  | 1990
CA | PEYTO | 57 | 1991 | [5 empty] | 2842 | [9 empty] | 13
CA | PEYTO | 57 | 1993 | STR | 19929999 |  | 19939999 |  | 2842 | [5 empty] | 1.58 |  | 10.16 |  | 14 |  |  | Data from Dyurgerov, M.(2002): [2, 3, 4, 5, 6, 69, 75, 86] For detailed reference information consult Dyurgerov's Appendix 1! |  |  | 1995
CA | PEYTO | 57 | 1994 | STR | 19939999 |  | 19949999 |  | 2754 | [5 empty] | 3.26 |  | 8.48 |  | 27 |  |  | Data from Dyurgerov, M.(2002): [2, 3, 4, 5, 6, 69, 75, 86] For detailed reference information consult Dyurgerov's Appendix 1! |  |  | 1995
CA | PEYTO | 57 | 1995 | STR | 19949999 |  | 19959999 |  | 2675 | [5 empty] | 5.01 |  | 6.73 |  | 42 |  |  | Data from Dyurgerov, M.(2002): [2, 3, 4, 5, 6, 69, 75, 86] For detailed reference information consult Dyurgerov's Appendix 1! |  |  | 1995
CA | PEYTO | 57 | 1996 | STR | 19959999 |  | 19969999 |  | 2581 | [9 empty] | 62 |  |  | Data from Dyurgerov, M.(2002): [2, 3, 4, 5, 6, 69, 75, 86] For detailed reference information consult Dyurgerov's Appendix 1!
CA | PEYTO | 57 | 1997 | STR | 19969999 |  | 19979999 |  | 2722 | [9 empty] | 34 |  |  | Data from Dyurgerov, M.(2002): [2, 3, 4, 5, 6, 69, 75, 86] For detailed reference information consult Dyurgerov's Appendix 1!
CA | PEYTO | 57 | 1998 |  |  |  |  | > | 3190 | [9 empty] | 0 |  |  | Data from Dyurgerov, M.(2002): [2, 3, 4, 5, 6, 69, 75, 86] For detailed reference information consult Dyurgerov's Appendix 1!
CA | PEYTO | 57 | 1999 | [5 empty] | 2580 | [9 empty] | 51 |  |  | Data from Dyurgerov, M.(2002): [2, 3, 4, 5, 6, 69, 75, 86] For detailed reference information consult Dyurgerov's Appendix 1!
CA | PEYTO | 57 | 2000 | [5 empty] | 2503 | [9 empty] | 73
CA | PEYTO | 57 | 2001 | [5 empty] | 2740 | [9 empty] | 26
CA | PEYTO | 57 | 2002 | [5 empty] | 2688 | [9 empty] | 37 |  |  | WGMS (2005): GMBB No. 8 (2002-2003). |  | 2003
CA | PEYTO | 57 | 2003 |  |  |  |  | > | 3190 | [9 empty] | 0 |  |  | WGMS (2005): GMBB No. 8 (2002-2003). | ELA above glacier. | 2003
CA | PEYTO | 57 | 2004 | STR | 20030916 | 20040423 | 20040913 |  | 2680 | 20 | 3 | 3 | 17 | 17 | 3.35 | 0.01 | 8.1 | 0.01 | 29 | Michael N. Demuth | Geological Survey of Canada Glaciology Section, 601 Booth Street, Ottawa, K1A 0E8 Canada | WGMS (2008): FoG 2000-2005 (Vol. IX). | Number of meaurments does not include number of individual snow soundings along transects. |  | 2005
CA | PEYTO | 57 | 2005 | STR | 20040913 | 20050429 | 20050924 |  | 2730 | 20 | 1 | 1 | 15 | 15 | 2.4 | 0.01 | 9.05 | 0.01 | 21 | Michael N. Demuth | Geological Survey of Canada Glaciology Section, 601 Booth Street, Ottawa, K1A 0E8 Canada | WGMS (2008): FoG 2000-2005 (Vol. IX). | Number of meaurments does not include number of individual snow soundings along transects. |  | 2005
CA | PEYTO | 57 | 2006 | COM | 20060418 |  | 20060914 |  | 3090 | [9 empty] | 10 | M.N. Demuth | NATURAL RESOURCES CANADA | WGMS (2009): GMBB No. 10 (2006-2007). WGMS (2012): FoG 2005-2010 (Vol. X). |  | 2007 | 2010
CA | PEYTO | 57 | 2007 | COM | 20070513 |  | 20070927 |  | 3010 | [9 empty] | 40 | M.N. Demuth | NATURAL RESOURCES CANADA | WGMS (2009): GMBB No. 10 (2006-2007). WGMS (2012): FoG 2005-2010 (Vol. X). |  | 2007 | 2010
CA | PEYTO | 57 | 2008 | [5 empty] | 2620 | [9 empty] | 41 |  |  | WGMS (2011): GMBB No. 11 (2008-2009). WGMS (2012): FoG 2005-2010 (Vol. X). |  | 2009 | 2010
CA | PEYTO | 57 | 2009 | [5 empty] | 2750 | [9 empty] | 18 | M.N. Demuth |  | WGMS (2011): GMBB No. 11 (2008-2009). WGMS (2012): FoG 2005-2010 (Vol. X). |  | 2009 | 2010
CA | PEYTO | 57 | 2010 | [5 empty] | 2675 | [9 empty] | 44 | Michael N. Demuth | Cryosphere Geoscience Section, Geological Survey of Canada, Natural Resources Canada, 601 Booth Street, 3 - 386, Ottawa ON | WGMS (2013): GMBB No. 12 (2010-2011). WGMS (2012): FoG 2005-2010 (Vol. X). |  | 2011 | 2010
CA | PEYTO | 57 | 2011 | [5 empty] | 2760 | [9 empty] | 22 | Michael N. Demuth | Cryosphere Geoscience Section, Geological Survey of Canada, Natural Resources Canada, 601 Booth Street, 3 - 386, Ottawa ON
CA | PEYTO | 57 | 2012 | [5 empty] | 2680 | [9 empty] | 43 | Michael N. Demuth | Cryosphere Geoscience Section, Geological Survey of Canada, Natural Resources Canada, 601 Booth Street, 3 - 386, Ottawa ON | WGMS (2015): GGCB No. 1 (2012-2013). |  |  |  | 2013
CA | PEYTO | 57 | 2013 | [5 empty] | 2730 | [9 empty] | 21 | Mike Demuth | NATURAL RESOURCES CANADA | WGMS (2015): GGCB No. 1 (2012-2013). |  |  |  | 2013
CA | PEYTO | 57 | 2014 | [5 empty] | 3008 | [9 empty] | 1 | M. Demuth | NRCan | WGMS (2017): GGCB No. 2 (2014-2015). |  |  |  | 2017
CA | PEYTO | 57 | 2015 |  |  |  |  | > | 3190 | [9 empty] | 0 | M. Demuth | NRCan | WGMS (2017): GGCB No. 2 (2014-2015). |  |  |  | 2017
CA | PEYTO | 57 | 2016 | [16 empty] | M. Demuth | NRCan | WGMS (2017): GGCB No. 2 (2014-2015). |  |  |  | 2017
CA | PEYTO | 57 | 2017 |  | 20160812 | 20170504 | 20170929 |  | 2950 | [9 empty] | 1 | Mark Ednie | Natural Resources Canada - Geological Survey of Canada
CA | MELVILLE SOUTH ICE CAP | 3690 | 1963
CA | MELVILLE SOUTH ICE CAP | 3690 | 1964
CA | MELVILLE SOUTH ICE CAP | 3690 | 1965
CA | MELVILLE SOUTH ICE CAP | 3690 | 1966
CA | MELVILLE SOUTH ICE CAP | 3690 | 1967
CA | MELVILLE SOUTH ICE CAP | 3690 | 1968
CA | MELVILLE SOUTH ICE CAP | 3690 | 1969
CA | MELVILLE SOUTH ICE CAP | 3690 | 1970
CA | MELVILLE SOUTH ICE CAP | 3690 | 1971
CA | MELVILLE SOUTH ICE CAP | 3690 | 1972
CA | MELVILLE SOUTH ICE CAP | 3690 | 1973
CA | MELVILLE SOUTH ICE CAP | 3690 | 1974
CA | MELVILLE SOUTH ICE CAP | 3690 | 1975
CA | MELVILLE SOUTH ICE CAP | 3690 | 1976
CA | MELVILLE SOUTH ICE CAP | 3690 | 1977
CA | MELVILLE SOUTH ICE CAP | 3690 | 1978
CA | MELVILLE SOUTH ICE CAP | 3690 | 1979
CA | MELVILLE SOUTH ICE CAP | 3690 | 1980
CA | MELVILLE SOUTH ICE CAP | 3690 | 1981
CA | MELVILLE SOUTH ICE CAP | 3690 | 1982
CA | MELVILLE SOUTH ICE CAP | 3690 | 1983
CA | MELVILLE SOUTH ICE CAP | 3690 | 1984
CA | MELVILLE SOUTH ICE CAP | 3690 | 1985
CA | MELVILLE SOUTH ICE CAP | 3690 | 1986
CA | MELVILLE SOUTH ICE CAP | 3690 | 1987
CA | MELVILLE SOUTH ICE CAP | 3690 | 1988
CA | MELVILLE SOUTH ICE CAP | 3690 | 1989
CA | MELVILLE SOUTH ICE CAP | 3690 | 1990
CA | MELVILLE SOUTH ICE CAP | 3690 | 1991
CA | MELVILLE SOUTH ICE CAP | 3690 | 1992
CA | MELVILLE SOUTH ICE CAP | 3690 | 1993
CA | MELVILLE SOUTH ICE CAP | 3690 | 1994
CA | MELVILLE SOUTH ICE CAP | 3690 | 1995
CA | MELVILLE SOUTH ICE CAP | 3690 | 1996
CA | MELVILLE SOUTH ICE CAP | 3690 | 1997
CA | MELVILLE SOUTH ICE CAP | 3690 | 1998
CA | MELVILLE SOUTH ICE CAP | 3690 | 1999
CA | MELVILLE SOUTH ICE CAP | 3690 | 2000
CA | MELVILLE SOUTH ICE CAP | 3690 | 2001
CA | MELVILLE SOUTH ICE CAP | 3690 | 2002
CA | MELVILLE SOUTH ICE CAP | 3690 | 2003
CA | MELVILLE SOUTH ICE CAP | 3690 | 2004
CA | MELVILLE SOUTH ICE CAP | 3690 | 2005
CA | MELVILLE SOUTH ICE CAP | 3690 | 2006 | STR | 20050421 |  | 20060501 | [12 empty] | D.O.BURGESS | NATURAL RESOURCES CANADA
CA | MELVILLE SOUTH ICE CAP | 3690 | 2007 | STR | 20060501 |  | 20070421 | [12 empty] | D.O.BURGESS | NATURAL RESOURCES CANADA
CA | MELVILLE SOUTH ICE CAP | 3690 | 2008 | STR | 20070421 |  | 20080409 | [12 empty] | D.O.BURGESS | NATURAL RESOURCES CANADA
CA | MELVILLE SOUTH ICE CAP | 3690 | 2009 | STR | 20080409 |  | 20090418 | [12 empty] | D.O.BURGESS | NATURAL RESOURCES CANADA
CA | MELVILLE SOUTH ICE CAP | 3690 | 2010 | STR | 20090418 |  | 20100408 | [12 empty] | D.O.BURGESS | NATURAL RESOURCES CANADA | WGMS (2013): GMBB No. 12 (2010-2011). |  | 2011
CA | MELVILLE SOUTH ICE CAP | 3690 | 2011 | STR | [15 empty] | D.O.BURGESS | NATURAL RESOURCES CANADA | WGMS (2013): GMBB No. 12 (2010-2011). |  | 2011
CA | MELVILLE SOUTH ICE CAP | 3690 | 2012 | STR | 20120417 |  | 20130427 | > | 715 |  |  |  |  | 12 | 0 |  | 51 |  | 0 | D.O. BURGESS | NATURAL RESOURCES CANADA, Ottawa, Canada | WGMS (2015): GGCB No. 1 (2012-2013). | ELA above maximum elevation. Annual and seasonal balances are stratigrafically derived from spring measurements. |  |  | 2013
CA | MELVILLE SOUTH ICE CAP | 3690 | 2013 | STR | 20130427 |  | 20140424 | > | 715 |  |  | 0 |  | 12 | 0 |  | 51 |  | 0 | D.O. BURGESS | NATURAL RESOURCES CANADA, Ottawa, Canada | WGMS (2015): GGCB No. 1 (2012-2013). |  |  |  | 2013
CA | MELVILLE SOUTH ICE CAP | 3690 | 2014 | STR | 20140424 |  | 20150502 | > | 715 |  |  | 0 |  | 24 | 0 |  | 51 |  | 0 | D.O. BURGESS | NATURAL RESOURCES CANADA, Ottawa, Canada | WGMS (2017): GGCB No. 2 (2014-2015). | Survey dates refer to spring surveys, from which Bw-2015 and Ba-2014 are derived. |  |  | 2015
CA | MELVILLE SOUTH ICE CAP | 3690 | 2015 | STR | 20150502 |  | 20160426 | > | 715 |  |  | 0 |  | 17 | 0 |  | 51 |  | 0 | D.O. BURGESS | NATURAL RESOURCES CANADA, Ottawa, Canada | WGMS (2017): GGCB No. 2 (2014-2015). |  |  |  | 2015
CA | MELVILLE SOUTH ICE CAP | 3690 | 2016 | STR | 20160426 |  | 20170426 | > | 715 |  |  | 0 |  | 17 | 0 |  | 51 |  | 0 | D.O. BURGESS | NATURAL RESOURCES CANADA, Ottawa, Canada
CH | GRIES | 359 | 1962 | FXD | 19611001 | 19620430 | 19620930 |  | 3272 | [5 empty] | 0.263 |  | 6.311 |  | 4 | VAW / ETH Z¸rich | VAW / ETH Z¸rich | Huss et. al (2009, Ann. Glaciol.), Glaciological Reports, http://glaciology.ethz.ch/ |  |  | 2010
CH | GRIES | 359 | 1963 | FXD | 19621001 | 19630430 | 19630930 |  | 2822 | [5 empty] | 3.93 |  | 2.62 |  | 60 | VAW / ETH Z¸rich | VAW / ETH Z¸rich | Huss et. al (2009, Ann. Glaciol.), Glaciological Reports, http://glaciology.ethz.ch/ |  |  | 2010
CH | GRIES | 359 | 1964 | FXD | 19631001 | 19640430 | 19640930 |  | 2912 | [5 empty] | 2.875 |  | 3.659 |  | 44 | VAW / ETH Z¸rich | VAW / ETH Z¸rich | Huss et. al (2009, Ann. Glaciol.), Glaciological Reports, http://glaciology.ethz.ch/ |  |  | 2010
CH | GRIES | 359 | 1965 | FXD | 19641001 | 19650430 | 19650930 |  | 2662 | [5 empty] | 4.561 |  | 1.954 |  | 70 | VAW / ETH Z¸rich | VAW / ETH Z¸rich | Huss et. al (2009, Ann. Glaciol.), Glaciological Reports, http://glaciology.ethz.ch/ |  |  | 2010
CH | GRIES | 359 | 1966 | FXD | 19651001 | 19660430 | 19660930 |  | 2807 | [5 empty] | 3.963 |  | 2.533 |  | 61 | VAW / ETH Z¸rich | VAW / ETH Z¸rich | Huss et. al (2009, Ann. Glaciol.), Glaciological Reports, http://glaciology.ethz.ch/ |  |  | 2010
CH | GRIES | 359 | 1967 | FXD | 19661001 | 19670430 | 19670930 |  | 2757 | [5 empty] | 4.367 |  | 2.055 |  | 68 | VAW / ETH Z¸rich | VAW / ETH Z¸rich | Huss et. al (2009, Ann. Glaciol.), Glaciological Reports, http://glaciology.ethz.ch/ |  |  | 2010
CH | GRIES | 359 | 1968 | FXD | 19671001 | 19680430 | 19680930 |  | 2667 | [5 empty] | 4.761 |  | 1.673 |  | 74 | VAW / ETH Z¸rich | VAW / ETH Z¸rich | Huss et. al (2009, Ann. Glaciol.), Glaciological Reports, http://glaciology.ethz.ch/ |  |  | 2010
CH | GRIES | 359 | 1969 | FXD | 19681001 | 19690430 | 19690930 |  | 2622 | [5 empty] | 5.136 |  | 1.284 |  | 80 | VAW / ETH Z¸rich | VAW / ETH Z¸rich | Huss et. al (2009, Ann. Glaciol.), Glaciological Reports, http://glaciology.ethz.ch/ |  |  | 2010
CH | GRIES | 359 | 1970 | FXD | 19691001 | 19700430 | 19700930 |  | 3072 | [5 empty] | 1.475 |  | 4.94 |  | 23 | VAW / ETH Z¸rich | VAW / ETH Z¸rich | Huss et. al (2009, Ann. Glaciol.), Glaciological Reports, http://glaciology.ethz.ch/ |  |  | 2010
CH | GRIES | 359 | 1971 | FXD | 19701001 | 19710430 | 19710930 |  | 2892 | [5 empty] | 2.881 |  | 3.522 |  | 45 | VAW / ETH Z¸rich | VAW / ETH Z¸rich | Huss et. al (2009, Ann. Glaciol.), Glaciological Reports, http://glaciology.ethz.ch/ |  |  | 2010
CH | GRIES | 359 | 1972 | FXD | 19711001 | 19720430 | 19720930 |  | 2657 | [5 empty] | 4.733 |  | 1.663 |  | 74 | VAW / ETH Z¸rich | VAW / ETH Z¸rich | Huss et. al (2009, Ann. Glaciol.), Glaciological Reports, http://glaciology.ethz.ch/ |  |  | 2010
CH | GRIES | 359 | 1973 | FXD | 19721001 | 19730430 | 19730930 |  | 3127 | [5 empty] | 0.511 |  | 5.877 |  | 8 | VAW / ETH Z¸rich | VAW / ETH Z¸rich | Huss et. al (2009, Ann. Glaciol.), Glaciological Reports, http://glaciology.ethz.ch/ |  |  | 2010
CH | GRIES | 359 | 1974 | FXD | 19731001 | 19740430 | 19740930 |  | 2812 | [5 empty] | 3.891 |  | 2.488 |  | 61 | VAW / ETH Z¸rich | VAW / ETH Z¸rich | Huss et. al (2009, Ann. Glaciol.), Glaciological Reports, http://glaciology.ethz.ch/ |  |  | 2010
CH | GRIES | 359 | 1975 | FXD | 19741001 | 19750430 | 19750930 |  | 2722 | [5 empty] | 4.524 |  | 1.848 |  | 71 | VAW / ETH Z¸rich | VAW / ETH Z¸rich | Huss et. al (2009, Ann. Glaciol.), Glaciological Reports, http://glaciology.ethz.ch/ |  |  | 2010
CH | GRIES | 359 | 1976 | FXD | 19751001 | 19760430 | 19760930 |  | 3052 | [5 empty] | 1.591 |  | 4.773 |  | 25 | VAW / ETH Z¸rich | VAW / ETH Z¸rich | Huss et. al (2009, Ann. Glaciol.), Glaciological Reports, http://glaciology.ethz.ch/ |  |  | 2010
CH | GRIES | 359 | 1977 | FXD | 19761001 | 19770430 | 19770930 |  | 2522 | [5 empty] | 5.975 |  | 0.381 |  | 94 | VAW / ETH Z¸rich | VAW / ETH Z¸rich | Huss et. al (2009, Ann. Glaciol.), Glaciological Reports, http://glaciology.ethz.ch/ |  |  | 2010
CH | GRIES | 359 | 1978 | FXD | 19771001 | 19780430 | 19780930 |  | 2617 | [5 empty] | 5.142 |  | 1.206 |  | 81 | VAW / ETH Z¸rich | VAW / ETH Z¸rich | Huss et. al (2009, Ann. Glaciol.), Glaciological Reports, http://glaciology.ethz.ch/ |  |  | 2010
CH | GRIES | 359 | 1979 | FXD | 19781001 | 19790430 | 19790930 |  | 3087 | [5 empty] | 1.018 |  | 5.346 |  | 16 | VAW / ETH Z¸rich | VAW / ETH Z¸rich | Huss et. al (2009, Ann. Glaciol.), Glaciological Reports, http://glaciology.ethz.ch/ |  |  | 2010
CH | GRIES | 359 | 1980 | FXD | 19791001 | 19800430 | 19800930 |  | 2662 | [5 empty] | 4.696 |  | 1.565 |  | 75 | VAW / ETH Z¸rich | VAW / ETH Z¸rich | Huss et. al (2009, Ann. Glaciol.), Glaciological Reports, http://glaciology.ethz.ch/ |  |  | 2010
CH | GRIES | 359 | 1981 | FXD | 19801001 | 19810430 | 19810930 |  | 2917 | [5 empty] | 3.368 |  | 2.869 |  | 54 | VAW / ETH Z¸rich | VAW / ETH Z¸rich | Huss et. al (2009, Ann. Glaciol.), Glaciological Reports, http://glaciology.ethz.ch/ |  |  | 2010
CH | GRIES | 359 | 1982 | FXD | 19811001 | 19820430 | 19820930 |  | 3102 | [5 empty] | 0.623 |  | 5.605 |  | 10 | VAW / ETH Z¸rich | VAW / ETH Z¸rich | Huss et. al (2009, Ann. Glaciol.), Glaciological Reports, http://glaciology.ethz.ch/ |  |  | 2010
CH | GRIES | 359 | 1983 | FXD | 19821001 | 19830430 | 19830930 |  | 3052 | [5 empty] | 1.493 |  | 4.728 |  | 24 | VAW / ETH Z¸rich | VAW / ETH Z¸rich | Huss et. al (2009, Ann. Glaciol.), Glaciological Reports, http://glaciology.ethz.ch/ |  |  | 2010
CH | GRIES | 359 | 1984 | FXD | 19831001 | 19840430 | 19840930 |  | 2762 | [5 empty] | 3.787 |  | 2.422 |  | 61 | VAW / ETH Z¸rich | VAW / ETH Z¸rich | Huss et. al (2009, Ann. Glaciol.), Glaciological Reports, http://glaciology.ethz.ch/ |  |  | 2010
CH | GRIES | 359 | 1985 | FXD | 19841001 | 19850430 | 19850930 |  | 3067 | [5 empty] | 1.177 |  | 5.017 |  | 19 | VAW / ETH Z¸rich | VAW / ETH Z¸rich | Huss et. al (2009, Ann. Glaciol.), Glaciological Reports, http://glaciology.ethz.ch/ |  |  | 2010
CH | GRIES | 359 | 1986 | FXD | 19851001 | 19860430 | 19860930 |  | 3087 | [5 empty] | 0.668 |  | 5.409 |  | 11 | VAW / ETH Z¸rich | VAW / ETH Z¸rich | Huss et. al (2009, Ann. Glaciol.), Glaciological Reports, http://glaciology.ethz.ch/ |  |  | 2010
CH | GRIES | 359 | 1987 | FXD | 19861001 | 19870430 | 19870930 |  | 3057 | [5 empty] | 1.258 |  | 4.733 |  | 21 | VAW / ETH Z¸rich | VAW / ETH Z¸rich | Huss et. al (2009, Ann. Glaciol.), Glaciological Reports, http://glaciology.ethz.ch/ |  |  | 2010
CH | GRIES | 359 | 1988 | FXD | 19871001 | 19880430 | 19880930 |  | 3042 | [5 empty] | 1.491 |  | 4.472 |  | 25 | VAW / ETH Z¸rich | VAW / ETH Z¸rich | Huss et. al (2009, Ann. Glaciol.), Glaciological Reports, http://glaciology.ethz.ch/ |  |  | 2010
CH | GRIES | 359 | 1989 | FXD | 19881001 | 19890430 | 19890930 |  | 3057 | [5 empty] | 1.186 |  | 4.743 |  | 20 | VAW / ETH Z¸rich | VAW / ETH Z¸rich | Huss et. al (2009, Ann. Glaciol.), Glaciological Reports, http://glaciology.ethz.ch/ |  |  | 2010
CH | GRIES | 359 | 1990 | FXD | 19891001 | 19900430 | 19900930 |  | 3326 | [5 empty] | 0 |  | 5.891 |  | 0 | VAW / ETH Z¸rich | VAW / ETH Z¸rich | Huss et. al (2009, Ann. Glaciol.), Glaciological Reports, http://glaciology.ethz.ch/ |  |  | 2010
CH | GRIES | 359 | 1991 | FXD | 19901001 | 19910430 | 19910930 |  | 3057 | [5 empty] | 0.986 |  | 4.813 |  | 17 | VAW / ETH Z¸rich | VAW / ETH Z¸rich | Huss et. al (2009, Ann. Glaciol.), Glaciological Reports, http://glaciology.ethz.ch/ |  |  | 2010
CH | GRIES | 359 | 1992 | FXD | 19911001 | 19920430 | 19920930 |  | 3047 | [5 empty] | 1.483 |  | 4.45 |  | 25 | VAW / ETH Z¸rich | VAW / ETH Z¸rich | Huss et. al (2009, Ann. Glaciol.), Glaciological Reports, http://glaciology.ethz.ch/ |  |  | 2010
CH | GRIES | 359 | 1993 | FXD | 19921001 | 19930430 | 19930930 |  | 3087 | [5 empty] | 0.705 |  | 5.174 |  | 12 | VAW / ETH Z¸rich | VAW / ETH Z¸rich | Huss et. al (2009, Ann. Glaciol.), Glaciological Reports, http://glaciology.ethz.ch/ |  |  | 2010
CH | GRIES | 359 | 1994 | FXD | 19931001 | 19940430 | 19940930 |  | 2947 | [5 empty] | 2.969 |  | 2.853 |  | 51 | VAW / ETH Z¸rich | VAW / ETH Z¸rich | Huss et. al (2009, Ann. Glaciol.), Glaciological Reports, http://glaciology.ethz.ch/ |  |  | 2010
CH | GRIES | 359 | 1995 | FXD | 19941001 | 19950430 | 19950930 |  | 2962 | [5 empty] | 2.833 |  | 2.948 |  | 49 | VAW / ETH Z¸rich | VAW / ETH Z¸rich | Huss et. al (2009, Ann. Glaciol.), Glaciological Reports, http://glaciology.ethz.ch/ |  |  | 2010
CH | GRIES | 359 | 1996 | FXD | 19951001 | 19960430 | 19960930 |  | 2992 | [5 empty] | 2.244 |  | 3.511 |  | 39 | VAW / ETH Z¸rich | VAW / ETH Z¸rich | Huss et. al (2009, Ann. Glaciol.), Glaciological Reports, http://glaciology.ethz.ch/ |  |  | 2010
CH | GRIES | 359 | 1997 | FXD | 19961001 | 19970430 | 19970930 |  | 3137 | [5 empty] | 0.516 |  | 5.218 |  | 9 | VAW / ETH Z¸rich | VAW / ETH Z¸rich | Huss et. al (2009, Ann. Glaciol.), Glaciological Reports, http://glaciology.ethz.ch/ |  |  | 2010
CH | GRIES | 359 | 1998 | FXD | 19971001 | 19980430 | 19980930 |  | 3326 | [5 empty] | 0 |  | 5.767 |  | 0 | VAW / ETH Z¸rich | VAW / ETH Z¸rich | Huss et. al (2009, Ann. Glaciol.), Glaciological Reports, http://glaciology.ethz.ch/ |  |  | 2010
CH | GRIES | 359 | 1999 | FXD | 19981001 | 19990430 | 19990930 |  | 2952 | [5 empty] | 2.449 |  | 2.875 |  | 46 | VAW / ETH Z¸rich | VAW / ETH Z¸rich | Huss et. al (2009, Ann. Glaciol.), Glaciological Reports, http://glaciology.ethz.ch/ |  |  | 2010
CH | GRIES | 359 | 2000 | FXD | 19991001 | 20000430 | 20000930 |  | 3037 | [5 empty] | 1.222 |  | 4.092 |  | 23 | VAW / ETH Z¸rich | VAW / ETH Z¸rich | Huss et. al (2009, Ann. Glaciol.), Glaciological Reports, http://glaciology.ethz.ch/ |  |  | 2010
CH | GRIES | 359 | 2001 | FXD | 20001001 | 20010430 | 20010930 |  | 2947 | [5 empty] | 2.548 |  | 2.761 |  | 48 | VAW / ETH Z¸rich | VAW / ETH Z¸rich | Huss et. al (2009, Ann. Glaciol.), Glaciological Reports, http://glaciology.ethz.ch/ |  |  | 2010
CH | GRIES | 359 | 2002 | FXD | 20011001 | 20020430 | 20020930 |  | 3047 | [5 empty] | 1.06 |  | 4.242 |  | 20 | VAW / ETH Z¸rich | VAW / ETH Z¸rich | Huss et. al (2009, Ann. Glaciol.), Glaciological Reports, http://glaciology.ethz.ch/ |  |  | 2010
CH | GRIES | 359 | 2003 | FXD | 20021001 | 20030430 | 20030930 |  | 3326 | [5 empty] | 0 |  | 5.274 |  | 0 | VAW / ETH Z¸rich | VAW / ETH Z¸rich | Huss et. al (2009, Ann. Glaciol.), Glaciological Reports, http://glaciology.ethz.ch/ |  |  | 2010
CH | GRIES | 359 | 2004 | FXD | 20031001 | 20040430 | 20040930 |  | 3326 | [5 empty] | 0.103 |  | 5.064 |  | 2 | VAW / ETH Z¸rich | VAW / ETH Z¸rich | Huss et. al (2009, Ann. Glaciol.), Glaciological Reports, http://glaciology.ethz.ch/ |  |  | 2010
CH | GRIES | 359 | 2005 | FXD | 20041001 | 20050430 | 20050930 |  | 3325 | [5 empty] | 0.051 |  | 5.082 |  | 1 | VAW / ETH Z¸rich | VAW / ETH Z¸rich | Huss et. al (2009, Ann. Glaciol.), Glaciological Reports, http://glaciology.ethz.ch/ |  |  | 2010
CH | GRIES | 359 | 2006 | FXD | 20051001 | 20060430 | 20060930 |  | 3325 | [5 empty] | 0.102 |  | 4.982 |  | 2 | VAW / ETH Z¸rich | VAW / ETH Z¸rich | Huss et. al (2009, Ann. Glaciol.), Glaciological Reports, http://glaciology.ethz.ch/ |  | 2007 | 2010
CH | GRIES | 359 | 2007 | FXD | 20061001 | 20070430 | 20070930 |  | 3324 | [5 empty] | 0.099 |  | 4.874 |  | 2 | VAW / ETH Z¸rich | VAW / ETH Z¸rich | Huss et. al (2009, Ann. Glaciol.), Glaciological Reports, http://glaciology.ethz.ch/ |  | 2007 | 2010
CH | GRIES | 359 | 2008 | OTH | 20070916 | 20080508 | 20080910 |  | 3125 | [5 empty] | 0.249 |  | 4.724 |  | 5 | VAW / ETH Zrich | VAW / ETH Zrich | Huss et. al (2009, Ann. Glaciol.), Glaciological Reports, http://glaciology.ethz.ch/ |  | 2009 | 2010
CH | GRIES | 359 | 2009 | OTH | 20080910 | 20090506 | 20090906 |  | 3134 | [5 empty] | 0.149 |  | 4.824 |  | 3 | VAW / ETH Zrich | VAW / ETH Zrich | Huss et. al (2009, Ann. Glaciol.), Glaciological Reports, http://glaciology.ethz.ch/ |  | 2009 | 2010
CH | GRIES | 359 | 2010 | OTH | 20090906 | 20100518 | 20100904 |  | 3085 | [5 empty] | 0.547 |  | 4.426 |  | 11 | VAW / ETH Zürich | VAW / ETH Zürich | Huss et. al (2009, Ann. Glaciol.), Glaciological Reports, http://glaciology.ethz.ch/ | WGMS comment: Year was reported as 2009/2010 | 2011 | 2010
CH | GRIES | 359 | 2011 |  | 20100904 |  | 20110909 |  | 3175 | [9 empty] | 2 | VAW / ETH Zürich | VAW / ETH Zürich | Huss et. al (2009, Ann. Glaciol.), Glaciological Reports, http://glaciology.ethz.ch/ |  | 2011
CH | GRIES | 359 | 2012 | OTH | 20110909 | 20120511 | 20120910 | > | 3265 | [5 empty] | 0 |  | 4.973 |  | 0 | VAW / ETH Zürich | VAW / ETH Zürich | Huss et. al (2009, Ann. Glaciol.), Glaciological Reports, http://glaciology.ethz.ch/ |  |  |  | 2013
CH | GRIES | 359 | 2013 | OTH | 20120910 | 20130413 | 20130929 |  | 2965 | [5 empty] | 2.175 |  | 2.659 |  | 45 | VAW / ETH Zürich | VAW / ETH Zürich | Reference: Huss et. al (2009), Glaciological Reports No 87-130, http://glaciology.ethz.ch/swiss-glaciers/ |  |  |  | 2013
CH | GRIES | 359 | 2014 | FLO | 20130929 | 20140424 | 20140910 |  | 3000 | [5 empty] | 1.741 |  | 3.233 |  | 35 | VAW / ETH Zürich | VAW / ETH Zürich | Huss et. al (2015), Glaciological Reports No 87-132, http://glaciology.ethz.ch/swiss-glaciers/ |  |  |  | 2015
CH | GRIES | 359 | 2015 | FLO | 20140910 | 20150422 | 20150908 |  | 3255 | [5 empty] | 0 |  | 4.431 |  | 0 | VAW / ETHZ, Martin Funk | VAW / ETH Zürich | Huss et al. (2015), Glaciological Reports No 87-134, http://www.glamos.ch |  |  |  | 2015
CH | GRIES | 359 | 2016 | FLO | 20150908 | 20160429 | 20160907 |  | 3135 | [5 empty] | 0.133 |  | 4.298 |  | 3 | VAW / ETH Zürich (Andreas Bauder, Martin Funk) | VAW / ETH Zürich | Huss et. al (2015), Glaciological Reports No 87-136, http://www.glamos.ch
CH | GRIES | 359 | 2017 | FLO | 20160907 | 20170505 | 20170907 |  | 3295 | [5 empty] | 0 |  | 4.407 |  | 0 | VAW / ETH Zürich (Andreas Bauder, Martin Funk, Matthias Huss) | VAW / ETH Zürich | Huss et. al (2015), Glaciological Reports No 87-136, http://www.glamos.ch
CH | GIETRO | 367 | 1967 |  | 19660907 | 19679999 | 19670905 |  | 3255 | [5 empty] | 2.4369 |  | 3.2313 |  | 42 |  | VAW / ETH Zuerich | Huss et al. 2015, Journal of Glaciology | winter balance = reconstructed
CH | GIETRO | 367 | 1968 |  | 19670905 | 19689999 | 19680916 |  | 3045 | [5 empty] | 4.8106 |  | 0.85625 |  | 84 |  | VAW / ETH Zuerich | Huss et al. 2015, Journal of Glaciology | winter balance = reconstructed
CH | GIETRO | 367 | 1969 |  | 19680916 | 19699999 | 19690812 |  | 3045 | [5 empty] | 4.7656 |  | 0.89875 |  | 84 |  | VAW / ETH Zuerich | Huss et al. 2015, Journal of Glaciology | winter balance = reconstructed
CH | GIETRO | 367 | 1970 |  | 19690812 | 19709999 | 19700813 |  | 3075 | [5 empty] | 4.3819 |  | 1.2819 |  | 77 |  | VAW / ETH Zuerich | Huss et al. 2015, Journal of Glaciology | winter balance = reconstructed
CH | GIETRO | 367 | 1971 |  | 19700813 | 19719999 | 19710918 |  | 3445 | [5 empty] | 0.24313 |  | 5.4062 |  | 4 |  | VAW / ETH Zuerich | Huss et al. 2015, Journal of Glaciology | winter balance = reconstructed
CH | GIETRO | 367 | 1972 |  | 19710918 | 19729999 | 19720922 |  | 3185 | [5 empty] | 3.4956 |  | 2.1719 |  | 61 |  | VAW / ETH Zuerich | Huss et al. 2015, Journal of Glaciology | winter balance = reconstructed
CH | GIETRO | 367 | 1973 |  | 19720922 | 19739999 | 19730821 |  | 3205 | [5 empty] | 3.1856 |  | 2.4712 |  | 56 |  | VAW / ETH Zuerich | Huss et al. 2015, Journal of Glaciology | winter balance = reconstructed
CH | GIETRO | 367 | 1974 |  | 19730821 | 19749999 | 19740915 |  | 3275 | [5 empty] | 1.9669 |  | 3.69 |  | 34 |  | VAW / ETH Zuerich | Huss et al. 2015, Journal of Glaciology | winter balance = reconstructed
CH | GIETRO | 367 | 1975 |  | 19740915 | 19759999 | 19750915 |  | 3085 | [5 empty] | 4.22 |  | 1.4375 |  | 74 |  | VAW / ETH Zuerich | Huss et al. 2015, Journal of Glaciology | winter balance = reconstructed
CH | GIETRO | 367 | 1976 |  | 19750915 | 19769999 | 19760915 |  | 3345 | [5 empty] | 0.88687 |  | 4.77 |  | 15 |  | VAW / ETH Zuerich | Huss et al. 2015, Journal of Glaciology | winter balance = reconstructed
CH | GIETRO | 367 | 1977 |  | 19760915 | 19779999 | 19770915 |  | 3035 | [5 empty] | 4.8419 |  | 0.815 |  | 85 |  | VAW / ETH Zuerich | Huss et al. 2015, Journal of Glaciology | winter balance = reconstructed
CH | GIETRO | 367 | 1978 |  | 19770915 | 19789999 | 19780915 |  | 2995 | [5 empty] | 5.0294 |  | 0.62687 |  | 88 |  | VAW / ETH Zuerich | Huss et al. 2015, Journal of Glaciology | winter balance = reconstructed
CH | GIETRO | 367 | 1979 |  | 19780915 | 19799999 | 19790915 |  | 3255 | [5 empty] | 2.4019 |  | 3.2544 |  | 42 |  | VAW / ETH Zuerich | Huss et al. 2015, Journal of Glaciology | winter balance = reconstructed
CH | GIETRO | 367 | 1980 |  | 19790915 | 19809999 | 19800915 |  | 3005 | [5 empty] | 5.005 |  | 0.65125 |  | 88 |  | VAW / ETH Zuerich | Huss et al. 2015, Journal of Glaciology | winter balance = reconstructed
CH | GIETRO | 367 | 1981 |  | 19800915 | 19819999 | 19810915 |  | 3065 | [5 empty] | 4.5381 |  | 1.1175 |  | 80 |  | VAW / ETH Zuerich | Huss et al. 2015, Journal of Glaciology | winter balance = reconstructed
CH | GIETRO | 367 | 1982 |  | 19810915 | 19829999 | 19820915 |  | 3235 | [5 empty] | 2.6975 |  | 2.9575 |  | 47 |  | VAW / ETH Zuerich | Huss et al. 2015, Journal of Glaciology | winter balance = reconstructed
CH | GIETRO | 367 | 1983 |  | 19820915 | 19839999 | 19830915 |  | 3215 | [5 empty] | 3.0544 |  | 2.6006 |  | 54 |  | VAW / ETH Zuerich | Huss et al. 2015, Journal of Glaciology | winter balance = reconstructed
CH | GIETRO | 367 | 1984 |  | 19830915 | 19849999 | 19840915 |  | 3235 | [5 empty] | 2.7662 |  | 2.8887 |  | 48 |  | VAW / ETH Zuerich | Huss et al. 2015, Journal of Glaciology | winter balance = reconstructed
CH | GIETRO | 367 | 1985 |  | 19840915 | 19859999 | 19850915 |  | 3095 | [5 empty] | 4.0831 |  | 1.5994 |  | 71 |  | VAW / ETH Zuerich | Huss et al. 2015, Journal of Glaciology | winter balance = reconstructed
CH | GIETRO | 367 | 1986 |  | 19850915 | 19869999 | 19860915 |  | 3245 | [5 empty] | 2.7313 |  | 3.15 |  | 46 |  | VAW / ETH Zuerich | Huss et al. 2015, Journal of Glaciology | winter balance = reconstructed
CH | GIETRO | 367 | 1987 |  | 19860915 | 19879999 | 19870915 |  | 3185 | [5 empty] | 3.7356 |  | 2.1113 |  | 63 |  | VAW / ETH Zuerich | Huss et al. 2015, Journal of Glaciology | winter balance = reconstructed
CH | GIETRO | 367 | 1988 |  | 19870915 | 19889999 | 19880915 |  | 3235 | [5 empty] | 2.985 |  | 2.8619 |  | 51 |  | VAW / ETH Zuerich | Huss et al. 2015, Journal of Glaciology | winter balance = reconstructed
CH | GIETRO | 367 | 1989 |  | 19880915 | 19899999 | 19890915 |  | 3255 | [5 empty] | 2.6125 |  | 3.2294 |  | 44 |  | VAW / ETH Zuerich | Huss et al. 2015, Journal of Glaciology | winter balance = reconstructed
CH | GIETRO | 367 | 1990 |  | 19890915 | 19909999 | 19900915 |  | 3195 | [5 empty] | 3.5425 |  | 2.2944 |  | 60 |  | VAW / ETH Zuerich | Huss et al. 2015, Journal of Glaciology | winter balance = reconstructed
CH | GIETRO | 367 | 1991 |  | 19900915 | 19919999 | 19910915 |  | 3365 | [5 empty] | 0.7025 |  | 5.1312 |  | 12 |  | VAW / ETH Zuerich | Huss et al. 2015, Journal of Glaciology | winter balance = reconstructed
CH | GIETRO | 367 | 1992 |  | 19910915 | 19929999 | 19920915 |  | 3245 | [5 empty] | 2.7412 |  | 3.0881 |  | 47 |  | VAW / ETH Zuerich | Huss et al. 2015, Journal of Glaciology | winter balance = reconstructed
CH | GIETRO | 367 | 1993 |  | 19920915 | 19939999 | 19930915 |  | 3225 | [5 empty] | 3.0638 |  | 2.7631 |  | 52 |  | VAW / ETH Zuerich | Huss et al. 2015, Journal of Glaciology | winter balance = reconstructed
CH | GIETRO | 367 | 1994 |  | 19930915 | 19949999 | 19940915 |  | 3235 | [5 empty] | 2.9144 |  | 2.9094 |  | 50 |  | VAW / ETH Zuerich | Huss et al. 2015, Journal of Glaciology | winter balance = reconstructed
CH | GIETRO | 367 | 1995 |  | 19940915 | 19959999 | 19950915 |  | 3195 | [5 empty] | 3.4588 |  | 2.3594 |  | 59 |  | VAW / ETH Zuerich | Huss et al. 2015, Journal of Glaciology | winter balance = reconstructed
CH | GIETRO | 367 | 1996 |  | 19950915 | 19969999 | 19960915 |  | 3135 | [5 empty] | 4.1244 |  | 1.6919 |  | 70 |  | VAW / ETH Zuerich | Huss et al. 2015, Journal of Glaciology | winter balance = reconstructed
CH | GIETRO | 367 | 1997 |  | 19960915 | 19979999 | 19970915 |  | 3095 | [5 empty] | 4.255 |  | 1.4463 |  | 74 |  | VAW / ETH Zuerich | Huss et al. 2015, Journal of Glaciology | winter balance = reconstructed
CH | GIETRO | 367 | 1998 |  | 19970915 | 19989999 | 19980915 |  | 3435 | [5 empty] | 0.37625 |  | 5.235 |  | 6 |  | VAW / ETH Zuerich | Huss et al. 2015, Journal of Glaciology | winter balance = reconstructed
CH | GIETRO | 367 | 1999 |  | 19980915 | 19999999 | 19990915 |  | 3195 | [5 empty] | 3.2781 |  | 2.3306 |  | 58 |  | VAW / ETH Zuerich | Huss et al. 2015, Journal of Glaciology | winter balance = reconstructed
CH | GIETRO | 367 | 2000 |  | 19990915 | 20009999 | 20000828 |  | 3275 | [5 empty] | 2.0044 |  | 3.6012 |  | 35 |  | VAW / ETH Zuerich | Huss et al. 2015, Journal of Glaciology | winter balance = reconstructed
CH | GIETRO | 367 | 2001 |  | 20000828 | 20019999 | 20010829 |  | 3195 | [5 empty] | 3.2519 |  | 2.3506 |  | 58 |  | VAW / ETH Zuerich | Huss et al. 2015, Journal of Glaciology | winter balance = reconstructed
CH | GIETRO | 367 | 2002 |  | 20010829 | 20029999 | 20020906 |  | 3175 | [5 empty] | 3.7037 |  | 1.8925 |  | 66 |  | VAW / ETH Zuerich | Huss et al. 2015, Journal of Glaciology | winter balance = reconstructed
CH | GIETRO | 367 | 2003 |  | 20020906 | 20039999 | 20030904 |  | 3565 | [5 empty] | 0.195 |  | 5.3531 |  | 3 |  | VAW / ETH Zuerich | Huss et al. 2015, Journal of Glaciology | winter balance = reconstructed
CH | GIETRO | 367 | 2004 |  | 20030904 | 20049999 | 20040909 |  | 3295 | [5 empty] | 1.7312 |  | 3.8344 |  | 31 |  | VAW / ETH Zuerich | Huss et al. 2015, Journal of Glaciology | winter balance = reconstructed
CH | GIETRO | 367 | 2005 |  | 20040909 | 20059999 | 20050831 |  | 3245 | [5 empty] | 2.6575 |  | 2.8887 |  | 47 |  | VAW / ETH Zuerich | Huss et al. 2015, Journal of Glaciology | winter balance = reconstructed
CH | GIETRO | 367 | 2006 |  | 20050831 | 20069999 | 20060906 |  | 3335 | [5 empty] | 1.0381 |  | 4.4794 |  | 18 |  | VAW / ETH Zuerich | Huss et al. 2015, Journal of Glaciology | winter balance = reconstructed
CH | GIETRO | 367 | 2007 |  | 20060906 | 20079999 | 20070903 |  | 3215 | [5 empty] | 3.075 |  | 2.4144 |  | 56 |  | VAW / ETH Zuerich | Huss et al. 2015, Journal of Glaciology | winter balance = reconstructed
CH | GIETRO | 367 | 2008 |  | 20070903 | 20089999 | 20080908 |  | 3325 | [5 empty] | 1.1294 |  | 4.3006 |  | 20 |  | VAW / ETH Zuerich | Huss et al. 2015, Journal of Glaciology | winter balance = reconstructed
CH | GIETRO | 367 | 2009 |  | 20080908 | 20099999 | 20090907 |  | 3345 | [5 empty] | 0.895 |  | 4.535 |  | 16 |  | VAW / ETH Zuerich | Huss et al. 2015, Journal of Glaciology | winter balance = reconstructed
CH | GIETRO | 367 | 2010 |  | 20090907 | 20109999 | 20100901 |  | 3325 | [5 empty] | 1.0762 |  | 4.3537 |  | 19 |  | VAW / ETH Zuerich | Huss et al. 2015, Journal of Glaciology | winter balance = reconstructed
CH | GIETRO | 367 | 2011 |  | 20100901 | 20119999 | 20110831 |  | 3355 | [5 empty] | 0.78187 |  | 4.6481 |  | 14 |  | VAW / ETH Zuerich | Huss et al. 2015, Journal of Glaciology | winter balance = reconstructed
CH | GIETRO | 367 | 2012 |  | 20110831 | 20129999 | 20120917 |  | 3365 | [5 empty] | 0.6725 |  | 4.7575 |  | 12 |  | VAW / ETH Zuerich | Huss et al. 2015, Journal of Glaciology | winter balance = reconstructed |  |  | 2013
CH | GIETRO | 367 | 2013 |  | 20120917 | 20139999 | 20130925 |  | 3205 | [5 empty] | 3.12 |  | 2.31 |  | 57 |  | VAW / ETH Zuerich | Huss et al. 2015, Journal of Glaciology | winter balance = reconstructed |  |  | 2013
CH | GIETRO | 367 | 2014 |  | 20130925 | 20149999 | 20140908 |  | 3225 | [5 empty] | 2.8769 |  | 2.5531 |  | 52 |  | VAW / ETH Zuerich | Huss et al. 2015, Journal of Glaciology | winter balance = reconstructed |  |  | 2015
CH | GIETRO | 367 | 2015 | FLO | 20140908 |  | 20150908 |  | 3355 | 30 | 0 | 0 | 9 | 9 | 0.75438 | 0.037719 | 4.5681 | 0.22841 | 14 | Andreas Bauder, Matthias Huss | Laboratory of Hydraulics, Hydrology and Glaciology, ETH Zürich, Zürich, Switzerland | Huss, M., Dhulst, L. and Bauder, A. (2015). New long-term mass balance series for the Swiss Alps. Journal of Glaciology, 61 (227), 551-562. |  |  |  | 2015
CH | GIETRO | 367 | 2016 | FLO | 20150908 |  | 20160913 |  | 3225 | [5 empty] | 2.821 |  | 2.502 |  | 53 | VAW / ETH Zürich (Andreas Bauder) | VAW / ETH Zürich | Huss et. al (2015), Glaciological Reports No 115-136, http://www.glamos.ch
CH | GIETRO | 367 | 2017 | FLO | 20160913 | 20179999 | 20170921 |  | 3425 | [5 empty] | 0.475 |  | 4.799 |  | 9 | VAW / ETH Zürich (Andreas Bauder, Martin Funk, Matthias Huss) | VAW / ETH Zürich | Huss et. al (2015), Glaciological Reports No 87-136, http://www.glamos.ch
CH | ALLALIN | 394 | 1956 |  | 19550915 | 19560501 | 19560915 |  | 3195 | [5 empty] | 6.8656 |  | 3.1075 |  | 68 |  | VAW / ETH Zuerich | Huss et al. 2015, Journal of Glaciology
CH | ALLALIN | 394 | 1957 |  | 19560915 | 19570501 | 19570915 |  | 3085 | [5 empty] | 7.795 |  | 2.2275 |  | 77 |  | VAW / ETH Zuerich | Huss et al. 2015, Journal of Glaciology
CH | ALLALIN | 394 | 1958 |  | 19570915 | 19580501 | 19580915 |  | 3345 | [5 empty] | 4.7344 |  | 5.2862 |  | 47 |  | VAW / ETH Zuerich | Huss et al. 2015, Journal of Glaciology
CH | ALLALIN | 394 | 1959 |  | 19580915 | 19590501 | 19590915 |  | 3245 | [5 empty] | 6.2719 |  | 3.7456 |  | 62 |  | VAW / ETH Zuerich | Huss et al. 2015, Journal of Glaciology
CH | ALLALIN | 394 | 1960 |  | 19590915 | 19600501 | 19600915 |  | 3265 | [5 empty] | 5.91 |  | 4.1031 |  | 59 |  | VAW / ETH Zuerich | Huss et al. 2015, Journal of Glaciology
CH | ALLALIN | 394 | 1961 |  | 19600915 | 19610503 | 19610915 |  | 3255 | [5 empty] | 6.1281 |  | 3.8838 |  | 61 |  | VAW / ETH Zuerich | Huss et al. 2015, Journal of Glaciology
CH | ALLALIN | 394 | 1962 |  | 19610915 | 19620426 | 19620915 |  | 3195 | [5 empty] | 6.9225 |  | 3.0869 |  | 69 |  | VAW / ETH Zuerich | Huss et al. 2015, Journal of Glaciology
CH | ALLALIN | 394 | 1963 |  | 19620915 | 19630501 | 19630915 |  | 3255 | [5 empty] | 6.1325 |  | 3.875 |  | 61 |  | VAW / ETH Zuerich | Huss et al. 2015, Journal of Glaciology
CH | ALLALIN | 394 | 1964 |  | 19630915 | 19640510 | 19640915 |  | 3095 | [5 empty] | 7.7019 |  | 2.3019 |  | 76 |  | VAW / ETH Zuerich | Huss et al. 2015, Journal of Glaciology
CH | ALLALIN | 394 | 1965 |  | 19640915 | 19650501 | 19650915 |  | 3295 | [5 empty] | 5.4356 |  | 4.5675 |  | 54 |  | VAW / ETH Zuerich | Huss et al. 2015, Journal of Glaciology
CH | ALLALIN | 394 | 1966 |  | 19650915 | 19660501 | 19660915 |  | 3305 | [5 empty] | 5.2512 |  | 4.75 |  | 52 |  | VAW / ETH Zuerich | Huss et al. 2015, Journal of Glaciology
CH | ALLALIN | 394 | 1967 |  | 19660915 | 19670501 | 19670926 |  | 3145 | [5 empty] | 7.3113 |  | 2.6831 |  | 73 |  | VAW / ETH Zuerich | Huss et al. 2015, Journal of Glaciology
CH | ALLALIN | 394 | 1968 |  | 19670926 | 19689999 | 19680927 |  | 3255 | [5 empty] | 6.0119 |  | 3.9575 |  | 60 |  | VAW / ETH Zuerich | Huss et al. 2015, Journal of Glaciology | winter balance = reconstructed
CH | ALLALIN | 394 | 1969 |  | 19680927 | 19690505 | 19690925 |  | 2965 | [5 empty] | 8.645 |  | 1.3313 |  | 86 |  | VAW / ETH Zuerich | Huss et al. 2015, Journal of Glaciology
CH | ALLALIN | 394 | 1970 |  | 19690925 | 19700520 | 19700924 |  | 3235 | [5 empty] | 6.4169 |  | 3.57 |  | 64 |  | VAW / ETH Zuerich | Huss et al. 2015, Journal of Glaciology
CH | ALLALIN | 394 | 1971 |  | 19700924 | 19710608 | 19710923 |  | 3285 | [5 empty] | 5.5613 |  | 4.4375 |  | 55 |  | VAW / ETH Zuerich | Huss et al. 2015, Journal of Glaciology
CH | ALLALIN | 394 | 1972 |  | 19710923 | 19720501 | 19720929 |  | 3235 | [5 empty] | 6.3731 |  | 3.6375 |  | 63 |  | VAW / ETH Zuerich | Huss et al. 2015, Journal of Glaciology
CH | ALLALIN | 394 | 1973 |  | 19720929 | 19730507 | 19730927 |  | 3315 | [5 empty] | 5.1 |  | 4.9281 |  | 50 |  | VAW / ETH Zuerich | Huss et al. 2015, Journal of Glaciology
CH | ALLALIN | 394 | 1974 |  | 19739999 | 19749999 | 19749999 |  | 3045 | [5 empty] | 8.1431 |  | 1.9062 |  | 81 |  | VAW / ETH Zuerich | Huss et al. 2015, Journal of Glaciology | winter balance and annual balance = reconstructed
CH | ALLALIN | 394 | 1975 |  | 19740915 | 19750424 | 19750915 |  | 3265 | [5 empty] | 5.915 |  | 4.1525 |  | 58 |  | VAW / ETH Zuerich | Huss et al. 2015, Journal of Glaciology
CH | ALLALIN | 394 | 1976 |  | 19750915 | 19760528 | 19760915 |  | 3315 | [5 empty] | 5.0494 |  | 5.0431 |  | 50 |  | VAW / ETH Zuerich | Huss et al. 2015, Journal of Glaciology
CH | ALLALIN | 394 | 1977 |  | 19769999 | 19779999 | 19779999 |  | 2565 | [5 empty] | 9.9887 |  | 0.1275 |  | 98 |  | VAW / ETH Zuerich | Huss et al. 2015, Journal of Glaciology | winter balance and annual balance = reconstructed
CH | ALLALIN | 394 | 1978 |  | 19770915 | 19780501 | 19780915 |  | 2855 | [5 empty] | 9.4825 |  | 0.66375 |  | 93 |  | VAW / ETH Zuerich | Huss et al. 2015, Journal of Glaciology
CH | ALLALIN | 394 | 1979 |  | 19780915 | 19799999 | 19790915 |  | 3335 | [5 empty] | 4.7181 |  | 5.4575 |  | 46 |  | VAW / ETH Zuerich | Huss et al. 2015, Journal of Glaciology | winter balance = reconstructed
CH | ALLALIN | 394 | 1980 |  | 19790915 | 19800501 | 19800915 |  | 2985 | [5 empty] | 8.5425 |  | 1.6631 |  | 83 |  | VAW / ETH Zuerich | Huss et al. 2015, Journal of Glaciology
CH | ALLALIN | 394 | 1981 |  | 19800915 | 19810501 | 19810915 |  | 3125 | [5 empty] | 7.4313 |  | 2.8025 |  | 72 |  | VAW / ETH Zuerich | Huss et al. 2015, Journal of Glaciology
CH | ALLALIN | 394 | 1982 |  | 19810915 | 19820501 | 19820915 |  | 3375 | [5 empty] | 4.34 |  | 6.0194 |  | 41 |  | VAW / ETH Zuerich | Huss et al. 2015, Journal of Glaciology
CH | ALLALIN | 394 | 1983 |  | 19820915 | 19830501 | 19830915 |  | 3355 | [5 empty] | 4.54 |  | 5.7469 |  | 44 |  | VAW / ETH Zuerich | Huss et al. 2015, Journal of Glaciology
CH | ALLALIN | 394 | 1984 |  | 19830915 | 19840501 | 19840915 |  | 3165 | [5 empty] | 7.1031 |  | 3.1494 |  | 69 |  | VAW / ETH Zuerich | Huss et al. 2015, Journal of Glaciology
CH | ALLALIN | 394 | 1985 |  | 19840915 | 19850501 | 19850915 |  | 3435 | [5 empty] | 3.6138 |  | 6.6044 |  | 35 |  | VAW / ETH Zuerich | Huss et al. 2015, Journal of Glaciology
CH | ALLALIN | 394 | 1986 |  | 19850915 | 19860501 | 19860915 |  | 3435 | [5 empty] | 3.6562 |  | 6.52 |  | 35 |  | VAW / ETH Zuerich | Huss et al. 2015, Journal of Glaciology
CH | ALLALIN | 394 | 1987 |  | 19860915 | 19870501 | 19870915 |  | 3825 | [5 empty] | 0.83875 |  | 9.3038 |  | 8 |  | VAW / ETH Zuerich | Huss et al. 2015, Journal of Glaciology
CH | ALLALIN | 394 | 1988 |  | 19870915 | 19880501 | 19880915 |  | 3385 | [5 empty] | 4.1356 |  | 5.9675 |  | 40 |  | VAW / ETH Zuerich | Huss et al. 2015, Journal of Glaciology
CH | ALLALIN | 394 | 1989 |  | 19880915 | 19890501 | 19890915 |  | 3385 | [5 empty] | 4.1019 |  | 5.9744 |  | 40 |  | VAW / ETH Zuerich | Huss et al. 2015, Journal of Glaciology
CH | ALLALIN | 394 | 1990 |  | 19890915 | 19900501 | 19900915 |  | 4115 | [5 empty] | 0.04625 |  | 10.0075 |  | 0 |  | VAW / ETH Zuerich | Huss et al. 2015, Journal of Glaciology
CH | ALLALIN | 394 | 1991 |  | 19900927 | 19910501 | 19911002 |  | 3735 | [5 empty] | 1.1769 |  | 8.8231 |  | 11 |  | VAW / ETH Zuerich | Huss et al. 2015, Journal of Glaciology
CH | ALLALIN | 394 | 1992 |  | 19911002 | 19920501 | 19920930 |  | 3365 | [5 empty] | 4.4075 |  | 5.6706 |  | 43 |  | VAW / ETH Zuerich | Huss et al. 2015, Journal of Glaciology
CH | ALLALIN | 394 | 1993 |  | 19929999 | 19939999 | 19939999 |  | 2955 | [5 empty] | 8.6662 |  | 1.3831 |  | 86 |  | VAW / ETH Zuerich | Huss et al. 2015, Journal of Glaciology | winter balance and annual balance = reconstructed
CH | ALLALIN | 394 | 1994 |  | 19939999 | 19949999 | 19949999 |  | 3475 | [5 empty] | 3.1113 |  | 6.9056 |  | 31 |  | VAW / ETH Zuerich | Huss et al. 2015, Journal of Glaciology | winter balance and annual balance = reconstructed
CH | ALLALIN | 394 | 1995 |  | 19941025 | 19950501 | 19951011 |  | 3095 | [5 empty] | 7.605 |  | 2.375 |  | 76 |  | VAW / ETH Zuerich | Huss et al. 2015, Journal of Glaciology
CH | ALLALIN | 394 | 1996 |  | 19951011 | 19960501 | 19961011 |  | 3345 | [5 empty] | 4.6463 |  | 5.2956 |  | 46 |  | VAW / ETH Zuerich | Huss et al. 2015, Journal of Glaciology
CH | ALLALIN | 394 | 1997 |  | 19961011 | 19979999 | 19970924 |  | 3295 | [5 empty] | 5.3275 |  | 4.5856 |  | 53 |  | VAW / ETH Zuerich | Huss et al. 2015, Journal of Glaciology | winter balance = reoconstructed
CH | ALLALIN | 394 | 1998 |  | 19970924 | 19989999 | 19980923 |  | 3835 | [5 empty] | 0.815 |  | 9.0819 |  | 8 |  | VAW / ETH Zuerich | Huss et al. 2015, Journal of Glaciology | winter balance = reoconstructed
CH | ALLALIN | 394 | 1999 |  | 19980923 | 19999999 | 19990924 |  | 3305 | [5 empty] | 5.0844 |  | 4.7575 |  | 51 |  | VAW / ETH Zuerich | Huss et al. 2015, Journal of Glaciology | winter balance = reoconstructed
CH | ALLALIN | 394 | 2000 |  | 19990914 | 20009999 | 20000912 |  | 3345 | [5 empty] | 4.6275 |  | 5.1787 |  | 47 |  | VAW / ETH Zuerich | Huss et al. 2015, Journal of Glaciology | winter balance = reoconstructed
CH | ALLALIN | 394 | 2001 |  | 20000912 | 20019999 | 20010913 |  | 3045 | [5 empty] | 7.98 |  | 1.7969 |  | 81 |  | VAW / ETH Zuerich | Huss et al. 2015, Journal of Glaciology | winter balance = reoconstructed
CH | ALLALIN | 394 | 2002 |  | 20010913 | 20029999 | 20020917 |  | 3135 | [5 empty] | 7.2444 |  | 2.5081 |  | 74 |  | VAW / ETH Zuerich | Huss et al. 2015, Journal of Glaciology | winter balance = reoconstructed
CH | ALLALIN | 394 | 2003 |  | 20020917 | 20039999 | 20030917 |  | 3525 | [5 empty] | 2.9181 |  | 6.8106 |  | 29 |  | VAW / ETH Zuerich | Huss et al. 2015, Journal of Glaciology | winter balance = reoconstructed
CH | ALLALIN | 394 | 2004 |  | 20030917 | 20049999 | 20040917 |  | 3475 | [5 empty] | 3.4019 |  | 6.2781 |  | 35 |  | VAW / ETH Zuerich | Huss et al. 2015, Journal of Glaciology | winter balance = reoconstructed
CH | ALLALIN | 394 | 2005 |  | 20040917 | 20059999 | 20050914 |  | 3425 | [5 empty] | 3.7963 |  | 5.7562 |  | 39 |  | VAW / ETH Zuerich | Huss et al. 2015, Journal of Glaciology | winter balance = reoconstructed
CH | ALLALIN | 394 | 2006 |  | 20050914 | 20069999 | 20060913 |  | 3505 | [5 empty] | 3.045 |  | 6.4981 |  | 31 |  | VAW / ETH Zuerich | Huss et al. 2015, Journal of Glaciology | winter balance = reoconstructed
CH | ALLALIN | 394 | 2007 |  | 20060913 | 20079999 | 20070921 |  | 3235 | [5 empty] | 6.3369 |  | 3.1931 |  | 66 |  | VAW / ETH Zuerich | Huss et al. 2015, Journal of Glaciology | winter balance = reoconstructed
CH | ALLALIN | 394 | 2008 |  | 20070921 | 20089999 | 20080916 |  | 3435 | [5 empty] | 3.7456 |  | 5.7175 |  | 39 |  | VAW / ETH Zuerich | Huss et al. 2015, Journal of Glaciology | winter balance = reoconstructed
CH | ALLALIN | 394 | 2009 |  | 20080916 | 20099999 | 20090921 |  | 3305 | [5 empty] | 5.37 |  | 4.4819 |  | 54 |  | VAW / ETH Zuerich | Huss et al. 2015, Journal of Glaciology | winter balance = reoconstructed
CH | ALLALIN | 394 | 2010 |  | 20090922 | 20109999 | 20100911 |  | 3585 | [5 empty] | 2.5681 |  | 7.2531 |  | 26 |  | VAW / ETH Zuerich | Huss et al. 2015, Journal of Glaciology | winter balance = reoconstructed
CH | ALLALIN | 394 | 2011 |  | 20100911 | 20119999 | 20110906 |  | 3585 | [5 empty] | 2.5925 |  | 7.1762 |  | 26 |  | VAW / ETH Zuerich | Huss et al. 2015, Journal of Glaciology | winter balance = reoconstructed
CH | ALLALIN | 394 | 2012 |  | 20110906 | 20129999 | 20121005 |  | 3645 | [5 empty] | 2.0137 |  | 7.6975 |  | 20 |  | VAW / ETH Zuerich | Huss et al. 2015, Journal of Glaciology | winter balance = reoconstructed |  |  | 2013
CH | ALLALIN | 394 | 2013 |  | 20121005 | 20139999 | 20130829 |  | 3105 | [5 empty] | 7.6806 |  | 2.0306 |  | 79 |  | VAW / ETH Zuerich | Huss et al. 2015, Journal of Glaciology | winter balance = reoconstructed |  |  | 2013
CH | ALLALIN | 394 | 2014 |  | 20130829 | 20149999 | 20140902 |  | 3285 | [5 empty] | 5.7906 |  | 3.9206 |  | 59 |  | VAW / ETH Zuerich | Huss et al. 2015, Journal of Glaciology | winter balance = reoconstructed |  |  | 2015
CH | ALLALIN | 394 | 2015 | FLO | 20140902 |  | 20150921 |  | 3385 | 30 | 1 | 1 | 6 | 6 | 4.6075 | 0.23038 | 5.0512 | 0.25256 | 48 | Andreas Bauder, Matthias Huss | Laboratory of Hydraulics, Hydrology and Glaciology, ETH Zürich, Zürich, Switzerland | Huss, M., Dhulst, L. and Bauder, A. (2015). New long-term mass balance series for the Swiss Alps. Journal of Glaciology, 61 (227), 551-562. |  |  |  | 2015
CH | ALLALIN | 394 | 2016 | FLO | 20150921 |  | 20160822 |  | 3445 | [5 empty] | 3.96 |  | 5.699 |  | 41 | VAW / ETH Zürich (Andreas Bauder) | VAW / ETH Zürich | Huss et. al (2015), Glaciological Reports No 87-136, http://www.glamos.ch
CH | ALLALIN | 394 | 2017 | FLO | 20160822 | 20170430 | 20170821 |  | 4165 | [5 empty] | 0 |  | 9.646 |  | 0 | VAW / ETH Zürich (Andreas Bauder, Martin Funk, Matthias Huss) | VAW / ETH Zürich | Huss et. al (2015), Glaciological Reports No 87-136, http://www.glamos.ch
CH | SILVRETTA | 408 | 1919 |  | 19189999 | 19199999 | 19199999 |  | 2785 | [5 empty] | 1.675 |  | 2.0337 |  | 45 |  | VAW / ETH Zuerich | Huss et al. 2015, Journal of Glaciology | annual balance and winter balance = reconstructed
CH | SILVRETTA | 408 | 1920 |  | 19191001 | 19200426 | 19200910 |  | 2705 | [5 empty] | 2.3956 |  | 1.3106 |  | 64 |  | VAW / ETH Zuerich | Huss et al. 2015, Journal of Glaciology
CH | SILVRETTA | 408 | 1921 |  | 19200911 | 19210328 | 19210925 |  | 3065 | [5 empty] | 0.035 |  | 3.67 |  | 0 |  | VAW / ETH Zuerich | Huss et al. 2015, Journal of Glaciology
CH | SILVRETTA | 408 | 1922 |  | 19211001 | 19220404 | 19221018 |  | 2695 | [5 empty] | 2.4819 |  | 1.2212 |  | 67 |  | VAW / ETH Zuerich | Huss et al. 2015, Journal of Glaciology
CH | SILVRETTA | 408 | 1923 |  | 19221001 | 19230430 | 19230929 |  | 2755 | [5 empty] | 1.9238 |  | 1.7763 |  | 51 |  | VAW / ETH Zuerich | Huss et al. 2015, Journal of Glaciology
CH | SILVRETTA | 408 | 1924 |  | 19231001 | 19240422 | 19241008 |  | 2645 | [5 empty] | 2.7569 |  | 0.94 |  | 74 |  | VAW / ETH Zuerich | Huss et al. 2015, Journal of Glaciology
CH | SILVRETTA | 408 | 1925 |  | 19241001 | 19250411 | 19250917 |  | 2675 | [5 empty] | 2.58 |  | 1.1156 |  | 69 |  | VAW / ETH Zuerich | Huss et al. 2015, Journal of Glaciology
CH | SILVRETTA | 408 | 1926 |  | 19251001 | 19260220 | 19260911 |  | 2705 | [5 empty] | 2.3756 |  | 1.3175 |  | 64 |  | VAW / ETH Zuerich | Huss et al. 2015, Journal of Glaciology
CH | SILVRETTA | 408 | 1927 |  | 19261001 | 19270419 | 19271010 |  | 2685 | [5 empty] | 2.53 |  | 1.1612 |  | 68 |  | VAW / ETH Zuerich | Huss et al. 2015, Journal of Glaciology
CH | SILVRETTA | 408 | 1928 |  | 19271001 | 19280221 | 19280810 |  | 3035 | [5 empty] | 0.09125 |  | 3.6 |  | 2 |  | VAW / ETH Zuerich | Huss et al. 2015, Journal of Glaciology
CH | SILVRETTA | 408 | 1929 |  | 19281001 | 19290526 | 19290925 |  | 3005 | [5 empty] | 0.23125 |  | 3.46 |  | 6 |  | VAW / ETH Zuerich | Huss et al. 2015, Journal of Glaciology
CH | SILVRETTA | 408 | 1930 |  | 19291001 | 19300426 | 19300904 |  | 2835 | [5 empty] | 1.2288 |  | 2.46 |  | 33 |  | VAW / ETH Zuerich | Huss et al. 2015, Journal of Glaciology
CH | SILVRETTA | 408 | 1931 |  | 19301001 | 19310520 | 19310926 |  | 2635 | [5 empty] | 2.8294 |  | 0.85875 |  | 76 |  | VAW / ETH Zuerich | Huss et al. 2015, Journal of Glaciology
CH | SILVRETTA | 408 | 1932 |  | 19311001 | 19320420 | 19320923 |  | 3025 | [5 empty] | 0.14563 |  | 3.5406 |  | 3 |  | VAW / ETH Zuerich | Huss et al. 2015, Journal of Glaciology
CH | SILVRETTA | 408 | 1933 |  | 19321001 | 19330521 | 19330926 |  | 2665 | [5 empty] | 2.6325 |  | 1.0525 |  | 71 |  | VAW / ETH Zuerich | Huss et al. 2015, Journal of Glaciology
CH | SILVRETTA | 408 | 1934 |  | 19331001 | 19340514 | 19340925 |  | 2835 | [5 empty] | 1.2288 |  | 2.4556 |  | 33 |  | VAW / ETH Zuerich | Huss et al. 2015, Journal of Glaciology
CH | SILVRETTA | 408 | 1935 |  | 19341001 | 19350506 | 19350914 |  | 2655 | [5 empty] | 2.7262 |  | 0.95813 |  | 73 |  | VAW / ETH Zuerich | Huss et al. 2015, Journal of Glaciology
CH | SILVRETTA | 408 | 1936 |  | 19351001 | 19360509 | 19360924 |  | 2685 | [5 empty] | 2.5137 |  | 1.1694 |  | 68 |  | VAW / ETH Zuerich | Huss et al. 2015, Journal of Glaciology
CH | SILVRETTA | 408 | 1937 |  | 19361001 | 19370219 | 19371005 |  | 2705 | [5 empty] | 2.3744 |  | 1.3075 |  | 64 |  | VAW / ETH Zuerich | Huss et al. 2015, Journal of Glaciology
CH | SILVRETTA | 408 | 1938 |  | 19371005 | 19380416 | 19380915 |  | 2755 | [5 empty] | 1.9094 |  | 1.6462 |  | 53 |  | VAW / ETH Zuerich | Huss et al. 2015, Journal of Glaciology
CH | SILVRETTA | 408 | 1939 |  | 19380915 | 19390311 | 19390912 |  | 2825 | [5 empty] | 1.265 |  | 2.2131 |  | 36 |  | VAW / ETH Zuerich | Huss et al. 2015, Journal of Glaciology
CH | SILVRETTA | 408 | 1940 |  | 19390912 | 19400520 | 19400920 |  | 2625 | [5 empty] | 2.7669 |  | 0.69937 |  | 79 |  | VAW / ETH Zuerich | Huss et al. 2015, Journal of Glaciology
CH | SILVRETTA | 408 | 1941 |  | 19400920 | 19410525 | 19410920 |  | 2575 | [5 empty] | 3.1125 |  | 0.34313 |  | 90 |  | VAW / ETH Zuerich | Huss et al. 2015, Journal of Glaciology
CH | SILVRETTA | 408 | 1942 |  | 19410920 | 19420520 | 19420919 |  | 3015 | [5 empty] | 0.13813 |  | 3.3112 |  | 4 |  | VAW / ETH Zuerich | Huss et al. 2015, Journal of Glaciology
CH | SILVRETTA | 408 | 1943 |  | 19420919 | 19430509 | 19430925 |  | 2815 | [5 empty] | 1.3738 |  | 2.065 |  | 39 |  | VAW / ETH Zuerich | Huss et al. 2015, Journal of Glaciology
CH | SILVRETTA | 408 | 1944 |  | 19430925 | 19440429 | 19440930 |  | 2805 | [5 empty] | 1.4338 |  | 1.9931 |  | 41 |  | VAW / ETH Zuerich | Huss et al. 2015, Journal of Glaciology
CH | SILVRETTA | 408 | 1945 |  | 19449999 | 19459999 | 19459999 |  | 2765 | [5 empty] | 1.6963 |  | 1.7188 |  | 49 |  | VAW / ETH Zuerich | Huss et al. 2015, Journal of Glaciology | annual balance and winter balance = reconstructed
CH | SILVRETTA | 408 | 1946 |  | 19450912 | 19460414 | 19460925 |  | 2695 | [5 empty] | 2.3188 |  | 1.0856 |  | 68 |  | VAW / ETH Zuerich | Huss et al. 2015, Journal of Glaciology
CH | SILVRETTA | 408 | 1947 |  | 19461001 | 19470512 | 19470919 |  | 3065 | [5 empty] | 0.01875 |  | 3.3794 |  | 0 |  | VAW / ETH Zuerich | Huss et al. 2015, Journal of Glaciology
CH | SILVRETTA | 408 | 1948 |  | 19470919 | 19480429 | 19480922 |  | 2535 | [5 empty] | 3.1794 |  | 0.21125 |  | 93 |  | VAW / ETH Zuerich | Huss et al. 2015, Journal of Glaciology
CH | SILVRETTA | 408 | 1949 |  | 19480922 | 19490219 | 19490927 |  | 3045 | [5 empty] | 0.05312 |  | 3.3319 |  | 1 |  | VAW / ETH Zuerich | Huss et al. 2015, Journal of Glaciology
CH | SILVRETTA | 408 | 1950 |  | 19491001 | 19500511 | 19501004 |  | 3035 | [5 empty] | 0.07813 |  | 3.2969 |  | 2 |  | VAW / ETH Zuerich | Huss et al. 2015, Journal of Glaciology
CH | SILVRETTA | 408 | 1951 |  | 19501004 | 19510506 | 19510921 |  | 2805 | [5 empty] | 1.43 |  | 1.9325 |  | 42 |  | VAW / ETH Zuerich | Huss et al. 2015, Journal of Glaciology
CH | SILVRETTA | 408 | 1952 |  | 19511001 | 19520516 | 19520826 |  | 3005 | [5 empty] | 0.21563 |  | 3.14 |  | 6 |  | VAW / ETH Zuerich | Huss et al. 2015, Journal of Glaciology
CH | SILVRETTA | 408 | 1953 |  | 19520826 | 19530424 | 19530910 |  | 2805 | [5 empty] | 1.4306 |  | 1.9187 |  | 42 |  | VAW / ETH Zuerich | Huss et al. 2015, Journal of Glaciology
CH | SILVRETTA | 408 | 1954 |  | 19530910 | 19540427 | 19540924 |  | 2785 | [5 empty] | 1.5069 |  | 1.8337 |  | 45 |  | VAW / ETH Zuerich | Huss et al. 2015, Journal of Glaciology
CH | SILVRETTA | 408 | 1955 |  | 19540924 | 19550415 | 19550926 |  | 2605 | [5 empty] | 2.79 |  | 0.535 |  | 83 |  | VAW / ETH Zuerich | Huss et al. 2015, Journal of Glaciology
CH | SILVRETTA | 408 | 1956 |  | 19550926 | 19560421 | 19560909 |  | 2675 | [5 empty] | 2.3894 |  | 0.92437 |  | 72 |  | VAW / ETH Zuerich | Huss et al. 2015, Journal of Glaciology
CH | SILVRETTA | 408 | 1957 |  | 19560909 | 19570427 | 19570927 |  | 2725 | [5 empty] | 2.0537 |  | 1.2544 |  | 62 |  | VAW / ETH Zuerich | Huss et al. 2015, Journal of Glaciology
CH | SILVRETTA | 408 | 1958 |  | 19570927 | 19580502 | 19580909 |  | 2865 | [5 empty] | 0.9975 |  | 2.3044 |  | 30 |  | VAW / ETH Zuerich | Huss et al. 2015, Journal of Glaciology
CH | SILVRETTA | 408 | 1959 |  | 19581001 | 19590429 | 19590926 |  | 3035 | [5 empty] | 0.06625 |  | 3.1669 |  | 2 |  | VAW / ETH Zuerich | Huss et al. 2015, Journal of Glaciology
CH | SILVRETTA | 408 | 1960 | FXD | 19591001 | 19600430 | 19600930 |  | 2657 | [5 empty] | 2.337 |  | 0.909 |  | 72 | VAW / ETH Z¸rich | VAW / ETH Z¸rich | Huss et. al (2009, Ann. Glaciol.), Glaciological Reports, http://glaciology.ethz.ch/ |  |  | 2010
CH | SILVRETTA | 408 | 1961 | FXD | 19601001 | 19610430 | 19610930 |  | 2667 | [5 empty] | 2.367 |  | 0.876 |  | 73 | VAW / ETH Z¸rich | VAW / ETH Z¸rich | Huss et. al (2009, Ann. Glaciol.), Glaciological Reports, http://glaciology.ethz.ch/ |  |  | 2010
CH | SILVRETTA | 408 | 1962 | FXD | 19611001 | 19620430 | 19620930 |  | 2872 | [5 empty] | 0.971 |  | 2.265 |  | 30 | VAW / ETH Z¸rich | VAW / ETH Z¸rich | Huss et. al (2009, Ann. Glaciol.), Glaciological Reports, http://glaciology.ethz.ch/ |  |  | 2010
CH | SILVRETTA | 408 | 1963 | FXD | 19621001 | 19630430 | 19630930 |  | 3007 | [5 empty] | 0.161 |  | 3.068 |  | 5 | VAW / ETH Z¸rich | VAW / ETH Z¸rich | Huss et. al (2009, Ann. Glaciol.), Glaciological Reports, http://glaciology.ethz.ch/ |  |  | 2010
CH | SILVRETTA | 408 | 1964 | FXD | 19631001 | 19640430 | 19640930 |  | 3084 | [5 empty] | 0 |  | 3.223 |  | 0 | VAW / ETH Z¸rich | VAW / ETH Z¸rich | Huss et. al (2009, Ann. Glaciol.), Glaciological Reports, http://glaciology.ethz.ch/ |  |  | 2010
CH | SILVRETTA | 408 | 1965 | FXD | 19641001 | 19650430 | 19650930 |  | 2482 | [5 empty] | 3.152 |  | 0.064 |  | 98 | VAW / ETH Z¸rich | VAW / ETH Z¸rich | Huss et. al (2009, Ann. Glaciol.), Glaciological Reports, http://glaciology.ethz.ch/ |  |  | 2010
CH | SILVRETTA | 408 | 1966 | FXD | 19651001 | 19660430 | 19660930 |  | 2527 | [5 empty] | 3.074 |  | 0.128 |  | 96 | VAW / ETH Z¸rich | VAW / ETH Z¸rich | Huss et. al (2009, Ann. Glaciol.), Glaciological Reports, http://glaciology.ethz.ch/ |  |  | 2010
CH | SILVRETTA | 408 | 1967 | FXD | 19661001 | 19670430 | 19670930 |  | 2662 | [5 empty] | 2.361 |  | 0.83 |  | 74 | VAW / ETH Z¸rich | VAW / ETH Z¸rich | Huss et. al (2009, Ann. Glaciol.), Glaciological Reports, http://glaciology.ethz.ch/ |  |  | 2010
CH | SILVRETTA | 408 | 1968 | FXD | 19671001 | 19680430 | 19680930 |  | 2602 | [5 empty] | 2.643 |  | 0.541 |  | 83 | VAW / ETH Z¸rich | VAW / ETH Z¸rich | Huss et. al (2009, Ann. Glaciol.), Glaciological Reports, http://glaciology.ethz.ch/ |  |  | 2010
CH | SILVRETTA | 408 | 1969 | FXD | 19681001 | 19690430 | 19690930 |  | 2797 | [5 empty] | 1.43 |  | 1.748 |  | 45 | VAW / ETH Z¸rich | VAW / ETH Z¸rich | Huss et. al (2009, Ann. Glaciol.), Glaciological Reports, http://glaciology.ethz.ch/ |  |  | 2010
CH | SILVRETTA | 408 | 1970 | FXD | 19691001 | 19700430 | 19700930 |  | 2697 | [5 empty] | 2.285 |  | 0.889 |  | 72 | VAW / ETH Z¸rich | VAW / ETH Z¸rich | Huss et. al (2009, Ann. Glaciol.), Glaciological Reports, http://glaciology.ethz.ch/ |  |  | 2010
CH | SILVRETTA | 408 | 1971 | FXD | 19701001 | 19710430 | 19710930 |  | 3027 | [5 empty] | 0.285 |  | 2.887 |  | 9 | VAW / ETH Z¸rich | VAW / ETH Z¸rich | Huss et. al (2009, Ann. Glaciol.), Glaciological Reports, http://glaciology.ethz.ch/ |  |  | 2010
CH | SILVRETTA | 408 | 1972 | FXD | 19711001 | 19720430 | 19720930 |  | 2912 | [5 empty] | 1.142 |  | 2.029 |  | 36 | VAW / ETH Z¸rich | VAW / ETH Z¸rich | Huss et. al (2009, Ann. Glaciol.), Glaciological Reports, http://glaciology.ethz.ch/ |  |  | 2010
CH | SILVRETTA | 408 | 1973 | FXD | 19721001 | 19730430 | 19730930 |  | 3022 | [5 empty] | 0.189 |  | 2.958 |  | 6 | VAW / ETH Z¸rich | VAW / ETH Z¸rich | Huss et. al (2009, Ann. Glaciol.), Glaciological Reports, http://glaciology.ethz.ch/ |  |  | 2010
CH | SILVRETTA | 408 | 1974 | FXD | 19731001 | 19740430 | 19740930 |  | 2557 | [5 empty] | 2.965 |  | 0.156 |  | 95 | VAW / ETH Z¸rich | VAW / ETH Z¸rich | Huss et. al (2009, Ann. Glaciol.), Glaciological Reports, http://glaciology.ethz.ch/ |  |  | 2010
CH | SILVRETTA | 408 | 1975 | FXD | 19741001 | 19750430 | 19750930 |  | 2612 | [5 empty] | 2.559 |  | 0.562 |  | 82 | VAW / ETH Z¸rich | VAW / ETH Z¸rich | Huss et. al (2009, Ann. Glaciol.), Glaciological Reports, http://glaciology.ethz.ch/ |  |  | 2010
CH | SILVRETTA | 408 | 1976 | FXD | 19751001 | 19760430 | 19760930 |  | 2757 | [5 empty] | 1.53 |  | 1.592 |  | 49 | VAW / ETH Z¸rich | VAW / ETH Z¸rich | Huss et. al (2009, Ann. Glaciol.), Glaciological Reports, http://glaciology.ethz.ch/ |  |  | 2010
CH | SILVRETTA | 408 | 1977 | FXD | 19761001 | 19770430 | 19770930 |  | 2677 | [5 empty] | 2.342 |  | 0.781 |  | 75 | VAW / ETH Z¸rich | VAW / ETH Z¸rich | Huss et. al (2009, Ann. Glaciol.), Glaciological Reports, http://glaciology.ethz.ch/ |  |  | 2010
CH | SILVRETTA | 408 | 1978 | FXD | 19771001 | 19780430 | 19780930 |  | 2562 | [5 empty] | 2.938 |  | 0.188 |  | 94 | VAW / ETH Z¸rich | VAW / ETH Z¸rich | Huss et. al (2009, Ann. Glaciol.), Glaciological Reports, http://glaciology.ethz.ch/ |  |  | 2010
CH | SILVRETTA | 408 | 1979 | FXD | 19781001 | 19790430 | 19790930 |  | 2762 | [5 empty] | 1.438 |  | 1.688 |  | 46 | VAW / ETH Z¸rich | VAW / ETH Z¸rich | Huss et. al (2009, Ann. Glaciol.), Glaciological Reports, http://glaciology.ethz.ch/ |  |  | 2010
CH | SILVRETTA | 408 | 1980 | FXD | 19791001 | 19800430 | 19800930 |  | 2567 | [5 empty] | 2.907 |  | 0.219 |  | 93 | VAW / ETH Z¸rich | VAW / ETH Z¸rich | Huss et. al (2009, Ann. Glaciol.), Glaciological Reports, http://glaciology.ethz.ch/ |  |  | 2010
CH | SILVRETTA | 408 | 1981 | FXD | 19801001 | 19810430 | 19810930 |  | 2657 | [5 empty] | 2.408 |  | 0.719 |  | 77 | VAW / ETH Z¸rich | VAW / ETH Z¸rich | Huss et. al (2009, Ann. Glaciol.), Glaciological Reports, http://glaciology.ethz.ch/ |  |  | 2010
CH | SILVRETTA | 408 | 1982 | FXD | 19811001 | 19820430 | 19820930 |  | 3042 | [5 empty] | 0.313 |  | 2.814 |  | 10 | VAW / ETH Z¸rich | VAW / ETH Z¸rich | Huss et. al (2009, Ann. Glaciol.), Glaciological Reports, http://glaciology.ethz.ch/ |  |  | 2010
CH | SILVRETTA | 408 | 1983 | FXD | 19821001 | 19830430 | 19830930 |  | 2772 | [5 empty] | 1.158 |  | 1.971 |  | 37 | VAW / ETH Z¸rich | VAW / ETH Z¸rich | Huss et. al (2009, Ann. Glaciol.), Glaciological Reports, http://glaciology.ethz.ch/ |  |  | 2010
CH | SILVRETTA | 408 | 1984 | FXD | 19831001 | 19840430 | 19840930 |  | 2647 | [5 empty] | 2.597 |  | 0.532 |  | 83 | VAW / ETH Z¸rich | VAW / ETH Z¸rich | Huss et. al (2009, Ann. Glaciol.), Glaciological Reports, http://glaciology.ethz.ch/ |  |  | 2010
CH | SILVRETTA | 408 | 1985 | FXD | 19841001 | 19850430 | 19850930 |  | 2712 | [5 empty] | 2.129 |  | 1.002 |  | 68 | VAW / ETH Z¸rich | VAW / ETH Z¸rich | Huss et. al (2009, Ann. Glaciol.), Glaciological Reports, http://glaciology.ethz.ch/ |  |  | 2010
CH | SILVRETTA | 408 | 1986 | FXD | 19851001 | 19860430 | 19860930 |  | 2942 | [5 empty] | 1.067 |  | 2.07 |  | 34 | VAW / ETH Z¸rich | VAW / ETH Z¸rich | Huss et. al (2009, Ann. Glaciol.), Glaciological Reports, http://glaciology.ethz.ch/ |  |  | 2010
CH | SILVRETTA | 408 | 1987 | FXD | 19861001 | 19870430 | 19870930 |  | 3091 | [5 empty] | 0.062 |  | 3.047 |  | 2 | VAW / ETH Z¸rich | VAW / ETH Z¸rich | Huss et. al (2009, Ann. Glaciol.), Glaciological Reports, http://glaciology.ethz.ch/ |  |  | 2010
CH | SILVRETTA | 408 | 1988 | FXD | 19871001 | 19880430 | 19880930 |  | 2827 | [5 empty] | 0.992 |  | 2.107 |  | 32 | VAW / ETH Z¸rich | VAW / ETH Z¸rich | Huss et. al (2009, Ann. Glaciol.), Glaciological Reports, http://glaciology.ethz.ch/ |  |  | 2010
CH | SILVRETTA | 408 | 1989 | FXD | 19881001 | 19890430 | 19890930 |  | 2907 | [5 empty] | 0.959 |  | 2.135 |  | 31 | VAW / ETH Z¸rich | VAW / ETH Z¸rich | Huss et. al (2009, Ann. Glaciol.), Glaciological Reports, http://glaciology.ethz.ch/ |  |  | 2010
CH | SILVRETTA | 408 | 1990 | FXD | 19891001 | 19900430 | 19900930 |  | 3047 | [5 empty] | 0.585 |  | 2.495 |  | 19 | VAW / ETH Z¸rich | VAW / ETH Z¸rich | Huss et. al (2009, Ann. Glaciol.), Glaciological Reports, http://glaciology.ethz.ch/ |  |  | 2010
CH | SILVRETTA | 408 | 1991 | FXD | 19901001 | 19910430 | 19910930 |  | 3037 | [5 empty] | 0.184 |  | 2.885 |  | 6 | VAW / ETH Z¸rich | VAW / ETH Z¸rich | Huss et. al (2009, Ann. Glaciol.), Glaciological Reports, http://glaciology.ethz.ch/ |  |  | 2010
CH | SILVRETTA | 408 | 1992 | FXD | 19911001 | 19920430 | 19920930 |  | 2987 | [5 empty] | 0.335 |  | 2.714 |  | 11 | VAW / ETH Z¸rich | VAW / ETH Z¸rich | Huss et. al (2009, Ann. Glaciol.), Glaciological Reports, http://glaciology.ethz.ch/ |  |  | 2010
CH | SILVRETTA | 408 | 1993 | FXD | 19921001 | 19930430 | 19930930 |  | 2817 | [5 empty] | 1.305 |  | 1.731 |  | 43 | VAW / ETH Z¸rich | VAW / ETH Z¸rich | Huss et. al (2009, Ann. Glaciol.), Glaciological Reports, http://glaciology.ethz.ch/ |  |  | 2010
CH | SILVRETTA | 408 | 1994 | FXD | 19931001 | 19940430 | 19940930 |  | 2862 | [5 empty] | 0.992 |  | 2.015 |  | 33 | VAW / ETH Z¸rich | VAW / ETH Z¸rich | Huss et. al (2009, Ann. Glaciol.), Glaciological Reports, http://glaciology.ethz.ch/ |  |  | 2010
CH | SILVRETTA | 408 | 1995 | FXD | 19941001 | 19950430 | 19950930 |  | 2797 | [5 empty] | 1.369 |  | 1.607 |  | 46 | VAW / ETH Z¸rich | VAW / ETH Z¸rich | Huss et. al (2009, Ann. Glaciol.), Glaciological Reports, http://glaciology.ethz.ch/ |  |  | 2010
CH | SILVRETTA | 408 | 1996 | FXD | 19951001 | 19960430 | 19960930 |  | 2777 | [5 empty] | 1.365 |  | 1.603 |  | 46 | VAW / ETH Z¸rich | VAW / ETH Z¸rich | Huss et. al (2009, Ann. Glaciol.), Glaciological Reports, http://glaciology.ethz.ch/ |  |  | 2010
CH | SILVRETTA | 408 | 1997 | FXD | 19961001 | 19970430 | 19970930 |  | 2792 | [5 empty] | 1.273 |  | 1.688 |  | 43 | VAW / ETH Z¸rich | VAW / ETH Z¸rich | Huss et. al (2009, Ann. Glaciol.), Glaciological Reports, http://glaciology.ethz.ch/ |  |  | 2010
CH | SILVRETTA | 408 | 1998 | FXD | 19971001 | 19980430 | 19980930 |  | 3076 | [5 empty] | 0 |  | 2.957 |  | 0 | VAW / ETH Z¸rich | VAW / ETH Z¸rich | Huss et. al (2009, Ann. Glaciol.), Glaciological Reports, http://glaciology.ethz.ch/ |  |  | 2010
CH | SILVRETTA | 408 | 1999 | FXD | 19981001 | 19990430 | 19990930 |  | 2782 | [5 empty] | 1.329 |  | 1.624 |  | 45 | VAW / ETH Z¸rich | VAW / ETH Z¸rich | Huss et. al (2009, Ann. Glaciol.), Glaciological Reports, http://glaciology.ethz.ch/ |  |  | 2010
CH | SILVRETTA | 408 | 2000 | FXD | 19991001 | 20000430 | 20000930 |  | 2727 | [5 empty] | 1.858 |  | 1.091 |  | 63 | VAW / ETH Z¸rich | VAW / ETH Z¸rich | Huss et. al (2009, Ann. Glaciol.), Glaciological Reports, http://glaciology.ethz.ch/ |  |  | 2010
CH | SILVRETTA | 408 | 2001 | FXD | 20001001 | 20010430 | 20010930 |  | 2682 | [5 empty] | 2.087 |  | 0.853 |  | 71 | VAW / ETH Z¸rich | VAW / ETH Z¸rich | Huss et. al (2009, Ann. Glaciol.), Glaciological Reports, http://glaciology.ethz.ch/ |  |  | 2010
CH | SILVRETTA | 408 | 2002 | FXD | 20011001 | 20020430 | 20020930 |  | 2757 | [5 empty] | 1.673 |  | 1.262 |  | 57 | VAW / ETH Z¸rich | VAW / ETH Z¸rich | Huss et. al (2009, Ann. Glaciol.), Glaciological Reports, http://glaciology.ethz.ch/ |  |  | 2010
CH | SILVRETTA | 408 | 2003 | FXD | 20021001 | 20030430 | 20030930 |  | 3073 | [5 empty] | 0 |  | 2.889 |  | 0 | VAW / ETH Z¸rich | VAW / ETH Z¸rich | Huss et. al (2009, Ann. Glaciol.), Glaciological Reports, http://glaciology.ethz.ch/ |  |  | 2010
CH | SILVRETTA | 408 | 2004 | FXD | 20031001 | 20040430 | 20040930 |  | 2757 | [5 empty] | 1.504 |  | 1.333 |  | 53 | VAW / ETH Z¸rich | VAW / ETH Z¸rich | Huss et. al (2009, Ann. Glaciol.), Glaciological Reports, http://glaciology.ethz.ch/ |  |  | 2010
CH | SILVRETTA | 408 | 2005 | FXD | 20041001 | 20050430 | 20050930 |  | 2877 | [5 empty] | 0.734 |  | 2.09 |  | 26 | VAW / ETH Z¸rich | VAW / ETH Z¸rich | Huss et. al (2009, Ann. Glaciol.), Glaciological Reports, http://glaciology.ethz.ch/ |  |  | 2010
CH | SILVRETTA | 408 | 2006 | FXD | 20051001 | 20060430 | 20060930 |  | 3071 | [5 empty] | 0.056 |  | 2.758 |  | 2 | VAW / ETH Z¸rich | VAW / ETH Z¸rich | Huss et. al (2009, Ann. Glaciol.), Glaciological Reports, http://glaciology.ethz.ch/ |  | 2007 | 2010
CH | SILVRETTA | 408 | 2007 | FXD | 20061001 | 20070430 | 20070930 |  | 2877 | [5 empty] | 0.586 |  | 2.203 |  | 21 | VAW / ETH Z¸rich | VAW / ETH Z¸rich | Huss et. al (2009, Ann. Glaciol.), Glaciological Reports, http://glaciology.ethz.ch/ |  | 2007 | 2010
CH | SILVRETTA | 408 | 2008 | OTH | 20070916 | 20080525 | 20080920 |  | 2855 | [5 empty] | 0.865 |  | 1.924 |  | 31 | VAW / ETH Zrich | VAW / ETH Zrich | Huss et. al (2009, Ann. Glaciol.), Glaciological Reports, http://glaciology.ethz.ch/ |  | 2009 | 2010
CH | SILVRETTA | 408 | 2009 | OTH | 20080920 | 20090520 | 20090926 |  | 2995 | [5 empty] | 0.167 |  | 2.618 |  | 6 | VAW / ETH Zrich | VAW / ETH Zrich | Huss et. al (2009, Ann. Glaciol.), Glaciological Reports, http://glaciology.ethz.ch/ |  | 2009 | 2010
CH | SILVRETTA | 408 | 2010 | OTH | 20090926 | 20100520 | 20100999 |  | 2814 | [5 empty] | 1.225 |  | 1.56 |  | 44 | VAW / ETH Zürich | VAW / ETH Zürich | Huss et. al (2009, Ann. Glaciol.), Glaciological Reports, http://glaciology.ethz.ch/ |  | 2011 | 2010
CH | SILVRETTA | 408 | 2011 |  | 20100911 |  | 20110911 | > | 3025 | [9 empty] | 1 | VAW / ETH Zürich | VAW / ETH Zürich | Huss et. al (2009, Ann. Glaciol.), Glaciological Reports, http://glaciology.ethz.ch/ |  | 2011
CH | SILVRETTA | 408 | 2012 | OTH | 20110911 | 20120526 | 20120923 | > | 3025 | [5 empty] | 0.139 |  | 2.646 |  | 2 | VAW / ETH Zürich | VAW / ETH Zürich | Huss et. al (2009, Ann. Glaciol.), Glaciological Reports, http://glaciology.ethz.ch/ |  |  |  | 2013
CH | SILVRETTA | 408 | 2013 | OTH | 20120923 | 20130506 | 20130922 |  | 2785 | [5 empty] | 1.371 |  | 1.371 |  | 50 | VAW / ETH Zürich | VAW / ETH Zürich | Reference: Huss et. al (2009), Glaciological Reports No 87-130, http://glaciology.ethz.ch/swiss-glaciers/ |  |  |  | 2013
CH | SILVRETTA | 408 | 2014 | FLO | 20130922 | 20140424 | 20140920 |  | 2975 | [5 empty] | 0.271 |  | 2.438 |  | 10 | VAW / ETH Zürich | VAW / ETH Zürich | Huss et. al (2015), Glaciological Reports No 87-132, http://glaciology.ethz.ch/swiss-glaciers/ |  |  |  | 2015
CH | SILVRETTA | 408 | 2015 | FLO | 20140920 | 20150504 | 20150925 |  | 3025 | [5 empty] | 0.027 |  | 2.657 |  | 1 | VAW / ETHZ, Andreas Bauder | VAW / ETH Zürich | Huss et al. (2015), Glaciological Reports No 87-134, http://www.glamos.ch |  |  |  | 2015
CH | SILVRETTA | 408 | 2016 | FLO | 20150926 | 20160507 | 20160924 |  | 2865 | [5 empty] | 0.912 |  | 1.771 |  | 34 | VAW / ETH Zürich (Andreas Bauder) | VAW / ETH Zürich | Huss et. al (2015), Glaciological Reports No 87-136, http://www.glamos.ch
CH | SILVRETTA | 408 | 2017 | FLO | 20160923 | 20170505 | 20170929 |  | 3025 | [5 empty] | 0.027 |  | 2.644 |  | 1 | VAW / ETH Zürich (Andreas Bauder, Martin Funk, Matthias Huss) | VAW / ETH Zürich | Huss et. al (2015), Glaciological Reports No 87-136, http://www.glamos.ch
CL | ECHAURREN NORTE | 1344 | 1976 | COM | 19750401 | 19750930 | 19760331 | [12 empty] | F. ESCOBAR, C. GARIN | DIRECCION GENERAL DE AGUAS (DGA), MINISTERIO DE OBRAS PUBLICAS, MORANDE 59, SANTIAGO, CHILE | WGMS (2005): FoG 1995-2000 (Vol. VIII). | Data reported for MBB No. 8. |  | 2000
CL | ECHAURREN NORTE | 1344 | 1977 | COM | 19760401 | 19760930 | 19770331 | [12 empty] | F. ESCOBAR, C. GARIN | DIRECCION GENERAL DE AGUAS (DGA), MINISTERIO DE OBRAS PUBLICAS, MORANDE 59, SANTIAGO, CHILE | WGMS (2005): FoG 1995-2000 (Vol. VIII). | Data reported for MBB No. 8. |  | 2000
CL | ECHAURREN NORTE | 1344 | 1978 | COM | 19770401 | 19770930 | 19780331 | [12 empty] | F. ESCOBAR, C. GARIN | DIRECCION GENERAL DE AGUAS (DGA), MINISTERIO DE OBRAS PUBLICAS, MORANDE 59, SANTIAGO, CHILE | WGMS (2005): FoG 1995-2000 (Vol. VIII). | Data reported for MBB No. 8. |  | 2000
CL | ECHAURREN NORTE | 1344 | 1979 | COM | 19780401 | 19780930 | 19790331 | [12 empty] | F. ESCOBAR, C. GARIN | DIRECCION GENERAL DE AGUAS (DGA), MINISTERIO DE OBRAS PUBLICAS, MORANDE 59, SANTIAGO, CHILE | WGMS (2005): FoG 1995-2000 (Vol. VIII). | Data reported for MBB No. 8. |  | 2000
CL | ECHAURREN NORTE | 1344 | 1980 | COM | 19790401 | 19790930 | 19800331 | [12 empty] | F. ESCOBAR, C. GARIN | DIRECCION GENERAL DE AGUAS (DGA), MINISTERIO DE OBRAS PUBLICAS, MORANDE 59, SANTIAGO, CHILE | WGMS (2005): FoG 1995-2000 (Vol. VIII). | Data reported for MBB No. 8. |  | 2000
CL | ECHAURREN NORTE | 1344 | 1981 | COM | 19800401 | 19800930 | 19810331 | [12 empty] | F. ESCOBAR, C. GARIN | DIRECCION GENERAL DE AGUAS (DGA), MINISTERIO DE OBRAS PUBLICAS, MORANDE 59, SANTIAGO, CHILE | WGMS (2005): FoG 1995-2000 (Vol. VIII). | Data reported for MBB No. 8. |  | 2000
CL | ECHAURREN NORTE | 1344 | 1982 | COM | 19810401 | 19810930 | 19820331 | [12 empty] | F. ESCOBAR, C. GARIN | DIRECCION GENERAL DE AGUAS (DGA), MINISTERIO DE OBRAS PUBLICAS, MORANDE 59, SANTIAGO, CHILE | WGMS (2005): FoG 1995-2000 (Vol. VIII). | Data reported for MBB No. 8. |  | 2000
CL | ECHAURREN NORTE | 1344 | 1983 | COM | 19820401 | 19820930 | 19830331 | [12 empty] | F. ESCOBAR, C. GARIN | DIRECCION GENERAL DE AGUAS (DGA), MINISTERIO DE OBRAS PUBLICAS, MORANDE 59, SANTIAGO, CHILE | WGMS (2005): FoG 1995-2000 (Vol. VIII). | Data reported for MBB No. 8. |  | 2000
CL | ECHAURREN NORTE | 1344 | 1984 | COM | 19830401 | 19830930 | 19840331 | [12 empty] | F. ESCOBAR, C. GARIN | DIRECCION GENERAL DE AGUAS (DGA), MINISTERIO DE OBRAS PUBLICAS, MORANDE 59, SANTIAGO, CHILE | WGMS (2005): FoG 1995-2000 (Vol. VIII). | Data reported for MBB No. 8. |  | 2000
CL | ECHAURREN NORTE | 1344 | 1985 | COM | 19840401 | 19840930 | 19850331 | [12 empty] | F. ESCOBAR, C. GARIN | DIRECCION GENERAL DE AGUAS (DGA), MINISTERIO DE OBRAS PUBLICAS, MORANDE 59, SANTIAGO, CHILE | WGMS (2005): FoG 1995-2000 (Vol. VIII). | Data reported for MBB No. 8. |  | 2000
CL | ECHAURREN NORTE | 1344 | 1986 | COM | 19850401 | 19850930 | 19860331 | [12 empty] | F. ESCOBAR, C. GARIN | DIRECCION GENERAL DE AGUAS (DGA), MINISTERIO DE OBRAS PUBLICAS, MORANDE 59, SANTIAGO, CHILE | WGMS (2005): FoG 1995-2000 (Vol. VIII). | Data reported for MBB No. 8. |  | 2000
CL | ECHAURREN NORTE | 1344 | 1987 | COM | 19860401 | 19860930 | 19870331 | [12 empty] | F. ESCOBAR, C. GARIN | DIRECCION GENERAL DE AGUAS (DGA), MINISTERIO DE OBRAS PUBLICAS, MORANDE 59, SANTIAGO, CHILE | WGMS (2005): FoG 1995-2000 (Vol. VIII). | Data reported for MBB No. 8. |  | 2000
CL | ECHAURREN NORTE | 1344 | 1988 | COM | 19870401 | 19870930 | 19880331 | [12 empty] | F. ESCOBAR, C. GARIN | DIRECCION GENERAL DE AGUAS (DGA), MINISTERIO DE OBRAS PUBLICAS, MORANDE 59, SANTIAGO, CHILE | WGMS (2005): FoG 1995-2000 (Vol. VIII). | Data reported for MBB No. 8. |  | 2000
CL | ECHAURREN NORTE | 1344 | 1989 | COM | 19880401 | 19880930 | 19890331 | [12 empty] | F. ESCOBAR, C. GARIN | DIRECCION GENERAL DE AGUAS (DGA), MINISTERIO DE OBRAS PUBLICAS, MORANDE 59, SANTIAGO, CHILE | WGMS (2005): FoG 1995-2000 (Vol. VIII). | Data reported for MBB No. 8. |  | 2000
CL | ECHAURREN NORTE | 1344 | 1990 | COM | 19890401 | 19890930 | 19900331 | [12 empty] | F. ESCOBAR, C. GARIN | DIRECCION GENERAL DE AGUAS (DGA), MINISTERIO DE OBRAS PUBLICAS, MORANDE 59, SANTIAGO, CHILE | WGMS (2005): FoG 1995-2000 (Vol. VIII). | Data reported for MBB No. 8. |  | 2000
CL | ECHAURREN NORTE | 1344 | 1991 | COM | 19900401 | 19900930 | 19910331 | [12 empty] | F. ESCOBAR, C. GARIN | DIRECCION GENERAL DE AGUAS (DGA), MINISTERIO DE OBRAS PUBLICAS, MORANDE 59, SANTIAGO, CHILE | WGMS (2005): FoG 1995-2000 (Vol. VIII). | Data reported for MBB No. 8. |  | 2000
CL | ECHAURREN NORTE | 1344 | 1992 | COM | 19910401 | 19910930 | 19920331 | [12 empty] | F. ESCOBAR, C. GARIN | DIRECCION GENERAL DE AGUAS (DGA), MINISTERIO DE OBRAS PUBLICAS, MORANDE 59, SANTIAGO, CHILE | WGMS (2005): FoG 1995-2000 (Vol. VIII). | Data reported for MBB No. 8. |  | 2000
CL | ECHAURREN NORTE | 1344 | 1993 | COM | 19920401 | 19920930 | 19930331 | [12 empty] | F. ESCOBAR, C. GARIN | DIRECCION GENERAL DE AGUAS (DGA), MINISTERIO DE OBRAS PUBLICAS, MORANDE 59, SANTIAGO, CHILE | WGMS (2005): FoG 1995-2000 (Vol. VIII). | Data reported for MBB No. 8. |  | 2000
CL | ECHAURREN NORTE | 1344 | 1994 | COM | 19930401 | 19930930 | 19940331 | [12 empty] | F. ESCOBAR, C. GARIN | DIRECCION GENERAL DE AGUAS (DGA), MINISTERIO DE OBRAS PUBLICAS, MORANDE 59, SANTIAGO, CHILE | WGMS (2005): FoG 1995-2000 (Vol. VIII). | Data reported for MBB No. 8. |  | 2000
CL | ECHAURREN NORTE | 1344 | 1995 | COM | 19940401 | 19940930 | 19950331 | [12 empty] | F. ESCOBAR, C. GARIN | DIRECCION GENERAL DE AGUAS (DGA), MINISTERIO DE OBRAS PUBLICAS, MORANDE 59, SANTIAGO, CHILE | WGMS (2005): FoG 1995-2000 (Vol. VIII). | Data reported for MBB No. 8. |  | 2000
CL | ECHAURREN NORTE | 1344 | 1996 | COM | 19950401 | 19950930 | 19960331 | [12 empty] | F. ESCOBAR, C. GARIN | DIRECCION GENERAL DE AGUAS (DGA), MINISTERIO DE OBRAS PUBLICAS, MORANDE 59, SANTIAGO, CHILE | WGMS (2005): FoG 1995-2000 (Vol. VIII). | Data reported for MBB No. 8. |  | 2000
CL | ECHAURREN NORTE | 1344 | 1997 | COM | 19960401 | 19960930 | 19970331 | [12 empty] | F. ESCOBAR, C. GARIN | DIRECCION GENERAL DE AGUAS (DGA), MINISTERIO DE OBRAS PUBLICAS, MORANDE 59, SANTIAGO, CHILE | WGMS (2005): FoG 1995-2000 (Vol. VIII). | Data reported for MBB No. 8. |  | 2000
CL | ECHAURREN NORTE | 1344 | 1998 | COM | 19970401 | 19970930 | 19980331 | [12 empty] | F. ESCOBAR, C. GARIN | DIRECCION GENERAL DE AGUAS (DGA), MINISTERIO DE OBRAS PUBLICAS, MORANDE 59, SANTIAGO, CHILE | WGMS (2005): FoG 1995-2000 (Vol. VIII). | Data reported for MBB No. 8. |  | 2000
CL | ECHAURREN NORTE | 1344 | 1999 | COM | 19980401 | 19980930 | 19990331 | [12 empty] | F. ESCOBAR, C. GARIN | DIRECCION GENERAL DE AGUAS (DGA), MINISTERIO DE OBRAS PUBLICAS, MORANDE 59, SANTIAGO, CHILE | WGMS (2005): FoG 1995-2000 (Vol. VIII). | Data reported for MBB No. 8. |  | 2000
CL | ECHAURREN NORTE | 1344 | 2000 | COM | 19990401 | 19990930 | 20000331 | [12 empty] | F. ESCOBAR, C. GARIN | DIRECCION GENERAL DE AGUAS (DGA), MINISTERIO DE OBRAS PUBLICAS, MORANDE 59, SANTIAGO, CHILE | WGMS (2005): FoG 1995-2000 (Vol. VIII). | Data reported for MBB No. 8. |  | 2000
CL | ECHAURREN NORTE | 1344 | 2001 | COM | 20000401 | 20000930 | 20010331 | [14 empty] | WGMS (2005): GMBB No. 8 (2002-2003). | Data reported for MBB No. 8. | 2003
CL | ECHAURREN NORTE | 1344 | 2002 | COM | 20010401 | 20010930 | 20020331 | [14 empty] | WGMS (2005): GMBB No. 8 (2002-2003). | Data reported for MBB No. 8. | 2003
CL | ECHAURREN NORTE | 1344 | 2003 | COM | 20020401 | 20020930 | 20030331 | [14 empty] | WGMS (2005): GMBB No. 8 (2002-2003). | Data reported for MBB No. 8. | 2003
CL | ECHAURREN NORTE | 1344 | 2004 | COM | 20030401 | 20030930 | 20040331 | [14 empty] | WGMS (2005): GMBB No. 8 (2002-2003). | Data reported for MBB No. 8. | 2003
CL | ECHAURREN NORTE | 1344 | 2005 |  | 20040401 | 20040930 | 20050331 | [12 empty] | F. Escobar, C. Garin | DIRECCION GENERAL DE AGUAS (DGA), MINISTERIO DE OBRAS PUBLICAS, MORANDE 59, SANTIAGO, CHILE | WGMS (2008): FoG 2000-2005 (Vol. IX). |  |  | 2005
CL | ECHAURREN NORTE | 1344 | 2006 |  | 20050401 | 20050930 | 20060331 | [13 empty] | Direccion General de Agua (DGA), Ministerio de Obras Publicas, Morande 59, Santiago, Chile | Data from Report "BALANCE DE MASA DEL GLACIAR ECHAURREN NORTE TEMPORADAS 1997-98 A 2008-09" of the DGA. |  |  | 2010
CL | ECHAURREN NORTE | 1344 | 2007 |  | 20060401 | 20060930 | 20070331 | [13 empty] | Direccion General de Agua (DGA), Ministerio de Obras Publicas, Morande 59, Santiago, Chile | Data from Report "BALANCE DE MASA DEL GLACIAR ECHAURREN NORTE TEMPORADAS 1997-98 A 2008-09" of the DGA. |  |  | 2010
CL | ECHAURREN NORTE | 1344 | 2008 |  | 20070401 | 20070930 | 20080331 | [13 empty] | Direccion General de Agua (DGA), Ministerio de Obras Publicas, Morande 59, Santiago, Chile | Data from Report "BALANCE DE MASA DEL GLACIAR ECHAURREN NORTE TEMPORADAS 1997-98 A 2008-09" of the DGA. |  |  | 2010
CL | ECHAURREN NORTE | 1344 | 2009 |  | 20080401 | 20080930 | 20090331 | [13 empty] | Direccion General de Agua (DGA), Ministerio de Obras Publicas, Morande 59, Santiago, Chile | Data from Report "BALANCE DE MASA DEL GLACIAR ECHAURREN NORTE TEMPORADAS 1997-98 A 2008-09" of the DGA. |  |  | 2010
CL | ECHAURREN NORTE | 1344 | 2010 |  | 20090401 | 20090930 | 20100331 | [13 empty] | Direccion General de Agua (DGA), Ministerio de Obras Publicas, Morande 59, Santiago, Chile | Data from Report "BALANCE DE MASA DEL GLACIAR ECHAURREN NORTE TEMPORADAS 1997-98 A 2008-09" of the DGA. |  | 2011 | 2010
CL | ECHAURREN NORTE | 1344 | 2011 |  | 20100401 | 20100930 | 20110331 | [13 empty] | Direccion General de Agua (DGA), Ministerio de Obras Publicas, Morande 59, Santiago, Chile | Data from Report "BALANCE DE MASA DEL GLACIAR ECHAURREN NORTE TEMPORADAS 1997-98 A 2008-09" of the DGA. |  | 2011
CL | ECHAURREN NORTE | 1344 | 2012 | [15 empty] | 0 | Gonzalo Barcaza Sepulveda | DGA | WGMS (2015): GGCB No. 1 (2012-2013). |  |  |  | 2013
CL | ECHAURREN NORTE | 1344 | 2013 | [15 empty] | 0 | Gonzalo Barcaza Sepulveda | DGA | WGMS (2015): GGCB No. 1 (2012-2013). |  |  |  | 2013
CL | ECHAURREN NORTE | 1344 | 2014 | [18 empty] | WGMS (2017): GGCB No. 2 (2014-2015). |  |  |  | 2015
CL | ECHAURREN NORTE | 1344 | 2015 | [16 empty] | G. Barcaza and colleagues | DGA | WGMS (2017): GGCB No. 2 (2014-2015). |  |  |  | 2015
CL | ECHAURREN NORTE | 1344 | 2016 | [16 empty] | G. Barcaza | DGA
CL | ECHAURREN NORTE | 1344 | 2017 | [16 empty] | G. Barcaza | DGA
CN | URUMQI GLACIER NO. 1 | 853 | 1959 | [5 empty] | 4005 | [9 empty] | 60 |  |  | Data from Dyurgerov, M.(2002): [106, 43, 69, 75, 75a, 106, 110] For detailed reference information consult Dyurgerov's Appendix 1!
CN | URUMQI GLACIER NO. 1 | 853 | 1960 | [5 empty] | 4060 | [9 empty] | 44 |  |  | Data from Dyurgerov, M.(2002): [106, 43, 69, 75, 75a, 106, 110] For detailed reference information consult Dyurgerov's Appendix 1!
CN | URUMQI GLACIER NO. 1 | 853 | 1961 | [5 empty] | 4060 | [9 empty] | 47 |  |  | Data from Dyurgerov, M.(2002): [106, 43, 69, 75, 75a, 106, 110] For detailed reference information consult Dyurgerov's Appendix 1!
CN | URUMQI GLACIER NO. 1 | 853 | 1962 | [5 empty] | 4075 | [9 empty] | 44 |  |  | Data from Dyurgerov, M.(2002): [106, 43, 69, 75, 75a, 106, 110] For detailed reference information consult Dyurgerov's Appendix 1!
CN | URUMQI GLACIER NO. 1 | 853 | 1963 | [5 empty] | 3971 | [9 empty] | 69 |  |  | Data from Dyurgerov, M.(2002): [106, 43, 69, 75, 75a, 106, 110] For detailed reference information consult Dyurgerov's Appendix 1!
CN | URUMQI GLACIER NO. 1 | 853 | 1964 | [5 empty] | 4055 | [9 empty] | 48 |  |  | Data from Dyurgerov, M.(2002): [106, 43, 69, 75, 75a, 106, 110] For detailed reference information consult Dyurgerov's Appendix 1!
CN | URUMQI GLACIER NO. 1 | 853 | 1965 | [5 empty] | 3948 | [9 empty] | 79 |  |  | Data from Dyurgerov, M.(2002): [106, 43, 69, 75, 75a, 106, 110] For detailed reference information consult Dyurgerov's Appendix 1!
CN | URUMQI GLACIER NO. 1 | 853 | 1966 | [5 empty] | 4110 | [9 empty] | 36 |  |  | Data from Dyurgerov, M.(2002): [106, 43, 69, 75, 75a, 106, 110] For detailed reference information consult Dyurgerov's Appendix 1!
CN | URUMQI GLACIER NO. 1 | 853 | 1967 | [5 empty] | 4063 | [9 empty] | 46 |  |  | Data from Dyurgerov, M.(2002): [106, 43, 69, 75, 75a, 106, 110] For detailed reference information consult Dyurgerov's Appendix 1!
CN | URUMQI GLACIER NO. 1 | 853 | 1968 | [5 empty] | 4121 | [9 empty] | 35 |  |  | Data from Dyurgerov, M.(2002): [106, 43, 69, 75, 75a, 106, 110] For detailed reference information consult Dyurgerov's Appendix 1!
CN | URUMQI GLACIER NO. 1 | 853 | 1969 | [5 empty] | 4008 | [9 empty] | 59 |  |  | Data from Dyurgerov, M.(2002): [106, 43, 69, 75, 75a, 106, 110] For detailed reference information consult Dyurgerov's Appendix 1!
CN | URUMQI GLACIER NO. 1 | 853 | 1970 | [5 empty] | 4106 | [9 empty] | 37 |  |  | Data from Dyurgerov, M.(2002): [106, 43, 69, 75, 75a, 106, 110] For detailed reference information consult Dyurgerov's Appendix 1!
CN | URUMQI GLACIER NO. 1 | 853 | 1971 | [5 empty] | 4015 | [9 empty] | 57 |  |  | Data from Dyurgerov, M.(2002): [106, 43, 69, 75, 75a, 106, 110] For detailed reference information consult Dyurgerov's Appendix 1!
CN | URUMQI GLACIER NO. 1 | 853 | 1972 | [5 empty] | 3981 | [9 empty] | 67 |  |  | Data from Dyurgerov, M.(2002): [106, 43, 69, 75, 75a, 106, 110] For detailed reference information consult Dyurgerov's Appendix 1!
CN | URUMQI GLACIER NO. 1 | 853 | 1973 | [5 empty] | 4146 | [9 empty] | 31 |  |  | Data from Dyurgerov, M.(2002): [106, 43, 69, 75, 75a, 106, 110] For detailed reference information consult Dyurgerov's Appendix 1!
CN | URUMQI GLACIER NO. 1 | 853 | 1974 | [5 empty] | 4075 | [9 empty] | 43 |  |  | Data from Dyurgerov, M.(2002): [106, 43, 69, 75, 75a, 106, 110] For detailed reference information consult Dyurgerov's Appendix 1!
CN | URUMQI GLACIER NO. 1 | 853 | 1975 | [5 empty] | 3982 | [9 empty] | 68 |  |  | Data from Dyurgerov, M.(2002): [106, 43, 69, 75, 75a, 106, 110] For detailed reference information consult Dyurgerov's Appendix 1!
CN | URUMQI GLACIER NO. 1 | 853 | 1976 | FXD | 19750901 |  | 19760831 |  | 4066 |  | 8 |  | 50 |  | 0.85 |  | 1.02 |  | 46 |  |  | Data from Dyurgerov, M.(2002): [106, 43, 69, 75, 75a, 106, 110] For detailed reference information consult Dyurgerov's Appendix 1! |  |  | 1980
CN | URUMQI GLACIER NO. 1 | 853 | 1977 | FXD | 19760901 |  | 19770831 |  | 4001 |  | 8 |  | 50 |  | 1.2 |  | 0.66 |  | 65 |  |  | Data from Dyurgerov, M.(2002): [106, 43, 69, 75, 75a, 106, 110] For detailed reference information consult Dyurgerov's Appendix 1! |  |  | 1980
CN | URUMQI GLACIER NO. 1 | 853 | 1978 | FXD | 19770901 |  | 19780831 |  | 4155 |  | 8 |  | 50 |  | 0.52 |  | 1.34 |  | 28 |  |  | Data from Dyurgerov, M.(2002): [106, 43, 69, 75, 75a, 106, 110] For detailed reference information consult Dyurgerov's Appendix 1! |  |  | 1980
CN | URUMQI GLACIER NO. 1 | 853 | 1979 | FXD | 19780901 |  | 19790831 |  | 4120 |  | 8 |  | 50 |  | 0.61 |  | 1.24 |  | 33 |  |  | Data from Dyurgerov, M.(2002): [106, 43, 69, 75, 75a, 106, 110] For detailed reference information consult Dyurgerov's Appendix 1! |  |  | 1980
CN | URUMQI GLACIER NO. 1 | 853 | 1980 | FXD | 19790901 |  | 19800831 |  | 4038 |  | 8 |  | 50 |  | 0.88 |  | 0.96 |  | 48 |  |  | Data from Dyurgerov, M.(2002): [106, 43, 69, 75, 75a, 106, 110] For detailed reference information consult Dyurgerov's Appendix 1! |  |  | 1980
CN | URUMQI GLACIER NO. 1 | 853 | 1981 | FXD | 19800901 |  | 19810831 |  | 4122 |  | 10 |  | 70 |  | 0.54 |  | 1.3 |  | 29 |  |  | Data from Dyurgerov, M.(2002): [106, 43, 69, 75, 75a, 106, 110] For detailed reference information consult Dyurgerov's Appendix 1! |  |  | 1985
CN | URUMQI GLACIER NO. 1 | 853 | 1982 | FXD | 19810901 |  | 19820831 |  | 4025 |  | 10 |  | 70 |  | 0.88 |  | 0.96 |  | 48 |  |  | Data from Dyurgerov, M.(2002): [106, 43, 69, 75, 75a, 106, 110] For detailed reference information consult Dyurgerov's Appendix 1! |  |  | 1985
CN | URUMQI GLACIER NO. 1 | 853 | 1983 | FXD | 19820901 |  | 19830831 |  | 4005 |  | 10 |  | 70 |  | 1.04 |  | 0.8 |  | 57 |  |  | Data from Dyurgerov, M.(2002): [106, 43, 69, 75, 75a, 106, 110] For detailed reference information consult Dyurgerov's Appendix 1! | Data from Dyurgerov, M.(2002): AAR = 60. |  | 1985
CN | URUMQI GLACIER NO. 1 | 853 | 1984 | FXD | 19830901 |  | 19840831 |  | 4007 |  | 10 |  | 70 |  | 1.07 |  | 0.77 |  | 58 |  |  | Data from Dyurgerov, M.(2002): [106, 43, 69, 75, 75a, 106, 110] For detailed reference information consult Dyurgerov's Appendix 1! |  |  | 1985
CN | URUMQI GLACIER NO. 1 | 853 | 1985 | FXD | 19840901 |  | 19850831 |  | 4097 |  | 10 |  | 70 |  | 0.56 |  | 1.28 |  | 30 |  |  | Data from Dyurgerov, M.(2002): [106, 43, 69, 75, 75a, 106, 110] For detailed reference information consult Dyurgerov's Appendix 1! |  |  | 1985
CN | URUMQI GLACIER NO. 1 | 853 | 1986 | FXD | 19850901 |  | 19860831 |  | 4114 |  | 15 |  | 76 |  | 0.5 |  | 1.34 |  | 27 |  |  | Data from Dyurgerov, M.(2002): [106, 43, 69, 75, 75a, 106, 110] For detailed reference information consult Dyurgerov's Appendix 1! | Data from Dyurgerov, M.(2002): ELA = 4130, AAR = 30. |  | 1990
CN | URUMQI GLACIER NO. 1 | 853 | 1987 | FXD | 19860901 |  | 19870831 |  | 4025 |  | 15 |  | 76 |  | 0.91 |  | 0.93 |  | 49 |  |  | Data from Dyurgerov, M.(2002): [106, 43, 69, 75, 75a, 106, 110] For detailed reference information consult Dyurgerov's Appendix 1! |  |  | 1990
CN | URUMQI GLACIER NO. 1 | 853 | 1988 | FXD | 19870901 |  | 19880831 |  | 4080 |  | 15 |  | 76 |  | 0.66 |  | 1.18 |  | 36 |  |  | Data from Dyurgerov, M.(2002): [106, 43, 69, 75, 75a, 106, 110] For detailed reference information consult Dyurgerov's Appendix 1! | Data from Dyurgerov, M.(2002): AAR = 40. |  | 1990
CN | URUMQI GLACIER NO. 1 | 853 | 1989 | FXD | 19880901 |  | 19890831 |  | 3976 |  | 15 |  | 76 |  | 1.22 |  | 0.62 |  | 66 |  |  | Data from Dyurgerov, M.(2002): [106, 43, 69, 75, 75a, 106, 110] For detailed reference information consult Dyurgerov's Appendix 1! | Data from Dyurgerov, M.(2002): AAR = 70. |  | 1990
CN | URUMQI GLACIER NO. 1 | 853 | 1990 | FXD | 19890901 |  | 19900831 |  | 3959 |  | 15 |  | 76 |  | 1.3 |  | 0.54 |  | 71 |  |  | Data from Dyurgerov, M.(2002): [106, 43, 69, 75, 75a, 106, 110] For detailed reference information consult Dyurgerov's Appendix 1! |  |  | 1990
CN | URUMQI GLACIER NO. 1 | 853 | 1991 | FXD | 19900831 | 19910501 | 19910831 |  | 4130 |  | 10 |  | 63 |  | 0.569 |  | 1.271 |  | 31 |  |  | Data from Dyurgerov, M.(2002): [106, 43, 69, 75, 75a, 106, 110] For detailed reference information consult Dyurgerov's Appendix 1! |  |  | 1995
CN | URUMQI GLACIER NO. 1 | 853 | 1992 | FXD | 19910831 | 19920515 | 19920831 |  | 3975 |  | 10 |  | 63 |  | 1.257 |  | 0.583 |  | 68 |  |  | Data from Dyurgerov, M.(2002): [106, 43, 69, 75, 75a, 106, 110] For detailed reference information consult Dyurgerov's Appendix 1! |  |  | 1995
CN | URUMQI GLACIER NO. 1 | 853 | 1993 | FXD | 19920831 | 19930502 | 19930903 |  | 3984 |  | 10 |  | 63 |  | 1.27 |  | 0.57 |  | 69 |  |  | Data from Dyurgerov, M.(2002): [106, 43, 69, 75, 75a, 106, 110] For detailed reference information consult Dyurgerov's Appendix 1! |  |  | 1995
CN | URUMQI GLACIER NO. 1 | 853 | 1994 | FXD | 19930903 | 19940501 | 19940831 |  | 4058 |  | 10 |  | 63 |  | 0.743 |  | 1.097 |  | 40 |  |  | Data from Dyurgerov, M.(2002): [106, 43, 69, 75, 75a, 106, 110] For detailed reference information consult Dyurgerov's Appendix 1! |  |  | 1995
CN | URUMQI GLACIER NO. 1 | 853 | 1995 | FXD | 19940831 | 19950501 | 19950831 |  | 4035 |  | 10 |  | 63 |  | 0.922 |  | 0.918 |  | 50 |  |  | Data from Dyurgerov, M.(2002): [106, 43, 69, 75, 75a, 106, 110] For detailed reference information consult Dyurgerov's Appendix 1! |  |  | 1995
CN | URUMQI GLACIER NO. 1 | 853 | 1996 | FXD | 19950930 | 19960501 | 19960901 |  | 3976 |  | 10 | 17 | 41 | 66 | 1.23 |  | 0.61 |  | 66 | Yang Huian, Wang Chunzu, Jiao Keqin and Liu Shiyin | Cold and Arid Regions Environmental and Engineering Research Institute, Chinese Academy of Sciences | Data from Dyurgerov, M.(2002): [106, 43, 69, 75, 75a, 106, 110] For detailed reference information consult Dyurgerov's Appendix 1! | Data from Dyurgerov, M. (2002): ELA 3986, AAR 67; HUIAN et al. Reported ELA also as 3976. |  | 2000
CN | URUMQI GLACIER NO. 1 | 853 | 1997 | FXD | 19960901 | 19970502 | 19970902 |  | 4137 |  | 10 | 17 | 41 | 66 | 0.426 |  | 1.316 |  | 24 | Yang Huian, Wang Chunzu, Jiao Keqin and Liu Shiyin | Cold and Arid Regions Environmental and Engineering Research Institute, Chinese Academy of Sciences | Data from Dyurgerov, M.(2002): [106, 43, 69, 75, 75a, 106, 110] For detailed reference information consult Dyurgerov's Appendix 1! | Data from Dyurgerov, M. (2002): ELA 4160, AAR 25; HUIAN et al. Reported ELA also as 4137 |  | 2000
CN | URUMQI GLACIER NO. 1 | 853 | 1998 | FXD | 19970902 | 19980502 | 19980902 |  | 4085 |  | 10 | 17 | 41 | 66 | 0.57 |  | 1.172 |  | 33 | Yang Huian, Wang Chunzu, Jiao Keqin and Liu Shiyin | Cold and Arid Regions Environmental and Engineering Research Institute, Chinese Academy of Sciences | WGMS (2005): FoG 1995-2000 (Vol. VIII). |  |  | 2000
CN | URUMQI GLACIER NO. 1 | 853 | 1999 | FXD | 19980902 | 19990501 | 19990830 |  | 4122 |  | 10 | 17 | 41 | 66 | 0.539 |  | 1.203 |  | 31 | Yang Huian, Wang Chunzu, Jiao Keqin and Liu Shiyin | Cold and Arid Regions Environmental and Engineering Research Institute, Chinese Academy of Sciences | WGMS (2005): FoG 1995-2000 (Vol. VIII). |  |  | 2000
CN | URUMQI GLACIER NO. 1 | 853 | 2000 | FXD | 19990830 | 20000503 | 20000831 |  | 4063 |  | 10 | 17 | 41 | 66 | 0.867 |  | 0.875 |  | 50 | Yang Huian, Wang Chunzu, Jiao Keqin and Liu Shiyin | Cold and Arid Regions Environmental and Engineering Research Institute, Chinese Academy of Sciences | WGMS (2005): FoG 1995-2000 (Vol. VIII). |  |  | 2000
CN | URUMQI GLACIER NO. 1 | 853 | 2001 | FXD | 20000830 |  | 20010830 |  | 4128 | 10 | 8 | 8 | 41 | 41 | 0.65 | 0.01 | 1.058 | 0.01 | 38 | Yang Huian | Cold and Arid Regions Environment and Engineering Research,Institute, Chinese Academy of Sciences (CAS),320 West Donggang Road CN–730 005 Lanzhou | WGMS (2008): FoG 2000-2005 (Vol. IX). |  |  | 2005
CN | URUMQI GLACIER NO. 1 | 853 | 2002 | FXD | 20010830 |  | 20020901 |  | 4143 | 10 | 7 | 7 | 42 | 42 | 0.595 | 0.01 | 1.113 | 0.01 | 35 | Yang Huian | Cold and Arid Regions Environment and Engineering Research,Institute, Chinese Academy of Sciences (CAS),320 West Donggang Road CN–730 006 Lanzhou | WGMS (2008): FoG 2000-2005 (Vol. IX). |  |  | 2005
CN | URUMQI GLACIER NO. 1 | 853 | 2003 | FXD | 20020901 |  | 20030830 |  | 3862 | 10 | 38 | 38 | 11 | 11 | 0.814 | 0.01 | 0.894 | 0.01 | 48 | Yang Huian | Cold and Arid Regions Environment and Engineering Research,Institute, Chinese Academy of Sciences (CAS),320 West Donggang Road CN–730 007 Lanzhou | WGMS (2008): FoG 2000-2005 (Vol. IX). |  |  | 2005
CN | URUMQI GLACIER NO. 1 | 853 | 2004 | FXD | 20030830 |  | 20040831 |  | 4074 | 10 | 19 | 19 | 32 | 32 | 0.702 | 0.01 | 1.006 | 0.01 | 41 | Yang Huian | Cold and Arid Regions Environment and Engineering Research,Institute, Chinese Academy of Sciences (CAS),320 West Donggang Road CN–730 008 Lanzhou | WGMS (2008): FoG 2000-2005 (Vol. IX). |  |  | 2005
CN | URUMQI GLACIER NO. 1 | 853 | 2005 | FXD | 20040831 |  | 20050830 |  | 4123 | 10 |  |  |  |  | 0.876 | 0.01 | 0.832 | 0.01 | 51 | Yang Huian | Cold and Arid Regions Environment and Engineering Research,Institute, Chinese Academy of Sciences (CAS),320 West Donggang Road CN–730 009 Lanzhou | WGMS (2008): FoG 2000-2005 (Vol. IX). |  |  | 2005
CN | URUMQI GLACIER NO. 1 | 853 | 2006 | FXD | 20050901 | 20060430 | 20060831 |  | 4087 | 10 | 6 | 10 | 36 | 36 | 0.462 | 0.01 | 1.215 | 0.01 | 28 | Zhefan Jing & Zaiming Zhou | Zhongqin Li, Tianshan Glaciological Station / Cold and Arid Regions Environment and Engineering Research Institute (CAREERI), Chinese Academy of Sciences (CAS). 260 West Donggang Road CN–730 016 Lanzhou, Gansu. E-mail: lizq@lzb.ac.cn | WGMS (2009): GMBB No. 10 (2006-2007). WGMS (2012): FoG 2005-2010 (Vol. X). |  | 2007 | 2010
CN | URUMQI GLACIER NO. 1 | 853 | 2007 | FXD | 20060901 | 20070430 | 20070831 |  | 4074 | 10 | 6 | 10 | 36 | 36 | 0.518 | 0.01 | 1.16 | 0.01 | 31 | Zhefan Jing & Zaiming Zhou | Zhongqin Li, Tianshan Glaciological Station / Cold and Arid Regions Environment and Engineering Research Institute (CAREERI), Chinese Academy of Sciences (CAS). 260 West Donggang Road CN–730 019 Lanzhou, Gansu. E-mail: lizq@lzb.ac.cn | WGMS (2009): GMBB No. 10 (2006-2007). WGMS (2012): FoG 2005-2010 (Vol. X). |  | 2007 | 2010
CN | URUMQI GLACIER NO. 1 | 853 | 2008 | FXD | 20070830 | 20080605 | 20080908 |  | 4168 | 10 | 2 | 4 | 35 | 39 | 0.29 | 0.01 | 1.382 | 0.01 | 17 | Zaiming Zhou | Zhongqin Li, Tianshan Glaciological Station . Cold and Arid Regions Environment and Engineering Research Institute (CAREERI), Chinese Academy of Sciences (CAS). 260 West Donggang Road CN–730 019 Lanzhou, Gansu. E-mail: lizq@lzb.ac.cn | WGMS (2011): GMBB No. 11 (2008-2009). WGMS (2012): FoG 2005-2010 (Vol. X). |  | 2009 | 2010
CN | URUMQI GLACIER NO. 1 | 853 | 2009 | FXD | 20080909 | 20090502 | 20090917 |  | 3990 | 10 | 6 | 9 | 32 | 35 | 1.061 | 0.01 | 0.585 | 0.01 | 64 | Huilin Li | Zhongqin Li, Tianshan Glaciological Station / Cold and Arid Regions Environment and Engineering Research Institute (CAREERI), Chinese Academy of Sciences (CAS). 260 West Donggang Road CN?730 019 Lanzhou, Gansu. E-mail: lizq@lzb.ac.cn | WGMS (2011): GMBB No. 11 (2008-2009). WGMS (2012): FoG 2005-2010 (Vol. X). |  | 2009 | 2010
CN | URUMQI GLACIER NO. 1 | 853 | 2010 | FXD | 20090917 | 20100502 | 20100907 | > | 4484 | 10 | 0 | 0 | 41 | 41 | 0 | 0.01 | 1.646 | 0.01 | 0 | Huilin Li | Zhongqin Li, Tianshan Glaciological Station / CAREERI, CAS. 260 West Donggang Road CN–730 015 Lanzhou, Gansu. E-mail: lizq@lzb.ac.cn | WGMS (2013): GMBB No. 12 (2010-2011). WGMS (2012): FoG 2005-2010 (Vol. X). |  | 2011 | 2010
CN | URUMQI GLACIER NO. 1 | 853 | 2011 | FXD | 20100911 | 20110502 | 20110906 |  | 4230 | 10 | 0 | 0 | 40 | 40 | 0.161 | 0.01 | 1.485 | 0.01 | 10 | Huilin Li | Zhongqin Li, Tianshan Glaciological Station / Cold and Arid Regions Environment and Engineering Research Institute (CAREERI), Chinese Academy of Sciences (CAS). 260 West Donggang Road CN–730 019 Lanzhou, Gansu. E-mail: lizq@lzb.ac.cn | WGMS (2013): GMBB No. 12 (2010-2011). |  | 2011
CN | URUMQI GLACIER NO. 1 | 853 | 2012 | FXD | 20110913 | 20120503 | 20120902 |  | 4160 | 10 | 0 | 0 | 40 | 40 | 0.358 | 0.01 | 1.259 | 0.01 | 22 | Huilin Li, Zhongqin Li | Tianshan Glaciological Station / Cold and Arid Regions Environment and Engineering Research Institute (CAREERI), Chinese Academy of Sciences (CAS). 260 West Donggang Road CN–730 000 Lanzhou, Gansu. E-mail: lizq@lzb.ac.cn | WGMS (2015): GGCB No. 1 (2012-2013). |  |  |  | 2013
CN | URUMQI GLACIER NO. 1 | 853 | 2013 | FXD | 20120902 | 20130503 | 20130829 |  | 4240 | 30 | 1 | 1 | 46 | 46 | 0.303 | 0.02 | 1.315 | 0.02 | 19 | Huilin Li | Zhongqin Li, Tianshan Glaciological Station / Cold and Arid Regions Environment and Engineering Research Institute (CAREERI), Chinese Academy of Sciences (CAS). 260 West Donggang Road CN–730 015 Lanzhou, Gansu. E-mail: lizq@lzb.ac.cn | WGMS (2015): GGCB No. 1 (2012-2013). |  |  |  | 2013
CN | URUMQI GLACIER NO. 1 | 853 | 2014 | FXD | 20130829 | 20140502 | 20140901 |  | 4050 | 50 | 11 | 11 | 35 | 35 | 0.792 | 0.02 | 0.826 | 0.02 | 49 | Huilin Li | Tianshan Glaciological Station / Cold and Arid Regions Environment and Engineering Research Institute (CAREERI), Chinese Academy of Sciences (CAS). 260 West Donggang Road CN–730 000 Lanzhou, Gansu. Main contact Zhongqin Li, E-mail: lizq@lzb.ac.cn | WGMS (2017): GGCB No. 2 (2014-2015). |  |  |  | 2015
CN | URUMQI GLACIER NO. 1 | 853 | 2015 | FXD | 20140901 | 20150427 | 20150902 |  | 4165 | 50 | 0 | 0 | 33 | 46 | 0.307 | 0.01 | 1.286 | 0.01 | 19 | Huilin Li | Zhongqin Li, Tianshan Glaciological Station / Cold and Arid Regions Environment and Engineering Research Institute (CAREERI), Chinese Academy of Sciences (CAS). 260 West Donggang Road CN–730 015 Lanzhou, Gansu. E-mail: lizq@lzb.ac.cn | WGMS (2017): GGCB No. 2 (2014-2015). |  |  |  | 2015
CN | URUMQI GLACIER NO. 1 | 853 | 2016 | FXD | 20150902 | 20160502 | 20160902 |  | 4152 | 50 | 0 | 0 | 30 | 45 | 0.456 | 0.01 | 1.138 | 0.01 | 29 | Huilin Li | Zhongqin Li, Tianshan Glaciological Station / Cold and Arid Regions Environment and Engineering Research Institute (CAREERI), Chinese Academy of Sciences (CAS). 260 West Donggang Road CN–730 015 Lanzhou, Gansu. E-mail: lizq@lzb.ac.cn
CN | URUMQI GLACIER NO. 1 | 853 | 2017 | FXD | 20160902 | 20170427 | 20170826 |  | 4130 | 50 | [9 empty] | Huilin Li | Zhongqin Li, Tianshan Glaciological Station / Cold and Arid Regions Environment and Engineering Research Institute (CAREERI), Chinese Academy of Sciences (CAS). 260 West Donggang Road CN–730 015 Lanzhou, Gansu. E-mail: lizq@lzb.ac.cn
FR | ARGENTIERE | 354 | 1976 | STR | 19751021 |  | 19760917 |  |  |  | 0 | 0 | 25 | 40 | [5 empty] | Louis Reynaud | CNRS, Institut National des Sciences de l'Univers |  | This series have been checked with photogrammetric measurements
FR | ARGENTIERE | 354 | 1977 | STR | 19760917 |  | 19770919 |  |  |  | 0 | 0 | 25 | 40 | [5 empty] | Louis Reynaud | CNRS, Institut National des Sciences de l'Univers |  | This series have been checked with photogrammetric measurements
FR | ARGENTIERE | 354 | 1978 | STR | 19770919 |  | 19780911 |  |  |  | 0 | 0 | 25 | 40 | [5 empty] | Louis Reynaud | CNRS, Institut National des Sciences de l'Univers |  | This series have been checked with photogrammetric measurements
FR | ARGENTIERE | 354 | 1979 | STR | 19780911 |  | 19791016 |  |  |  | 0 | 0 | 25 | 40 | [5 empty] | Louis Reynaud | CNRS, Institut National des Sciences de l'Univers |  | This series have been checked with photogrammetric measurements
FR | ARGENTIERE | 354 | 1980 | STR | 19791016 |  | 19801007 |  |  |  | 0 | 0 | 25 | 40 | [5 empty] | Louis Reynaud | CNRS, Institut National des Sciences de l'Univers |  | This series have been checked with photogrammetric measurements
FR | ARGENTIERE | 354 | 1981 | STR | 19801007 |  | 19810930 |  |  |  | 0 | 0 | 25 | 40 | [5 empty] | Louis Reynaud | CNRS, Institut National des Sciences de l'Univers |  | This series have been checked with photogrammetric measurements
FR | ARGENTIERE | 354 | 1982 | STR | 19810930 |  | 19820910 |  |  |  | 0 | 0 | 25 | 40 | [5 empty] | Louis Reynaud | CNRS, Institut National des Sciences de l'Univers |  | This series have been checked with photogrammetric measurements
FR | ARGENTIERE | 354 | 1983 | STR | 19820910 |  | 19830905 |  |  |  | 0 | 0 | 25 | 40 | [5 empty] | Louis Reynaud | CNRS, Institut National des Sciences de l'Univers |  | This series have been checked with photogrammetric measurements
FR | ARGENTIERE | 354 | 1984 | STR | 19830905 |  | 19840914 |  |  |  | 0 | 0 | 25 | 40 | [5 empty] | Louis Reynaud | CNRS, Institut National des Sciences de l'Univers |  | This series have been checked with photogrammetric measurements
FR | ARGENTIERE | 354 | 1985 | STR | 19840914 |  | 19850910 |  |  |  | 0 | 0 | 25 | 40 | [5 empty] | Louis Reynaud | CNRS, Institut National des Sciences de l'Univers |  | This series have been checked with photogrammetric measurements
FR | ARGENTIERE | 354 | 1986 | STR | 19850910 |  | 19860926 |  |  |  | 0 | 0 | 25 | 40 | [5 empty] | Louis Reynaud | CNRS, Institut National des Sciences de l'Univers |  | This series have been checked with photogrammetric measurements
FR | ARGENTIERE | 354 | 1987 | STR | 19860926 |  | 19870909 |  |  |  | 0 | 0 | 25 | 40 | [5 empty] | Louis Reynaud | CNRS, Institut National des Sciences de l'Univers |  | This series have been checked with photogrammetric measurements
FR | ARGENTIERE | 354 | 1988 | STR | 19870909 |  | 19880920 |  |  |  | 0 | 0 | 25 | 40 | [5 empty] | Christian Vincent | CNRS-INSU, UniV. Grenoble Alpes, France. |  | This series have been checked with photogrammetric measurements
FR | ARGENTIERE | 354 | 1989 | STR | 19880920 |  | 19890907 |  |  |  | 0 | 0 | 25 | 40 | [5 empty] | Christian Vincent | CNRS-INSU, UniV. Grenoble Alpes, France. |  | This series have been checked with photogrammetric measurements
FR | ARGENTIERE | 354 | 1990 | STR | 19890907 |  | 19900914 |  |  |  | 0 | 0 | 25 | 40 | [5 empty] | Christian Vincent | CNRS-INSU, UniV. Grenoble Alpes, France. |  | This series have been checked with photogrammetric measurements
FR | ARGENTIERE | 354 | 1991 | STR | 19900914 |  | 19910912 |  |  |  | 0 | 0 | 25 | 40 | [5 empty] | Christian Vincent | CNRS-INSU, UniV. Grenoble Alpes, France. |  | This series have been checked with photogrammetric measurements
FR | ARGENTIERE | 354 | 1992 | STR | 19910912 |  | 19920909 |  |  |  | 0 | 0 | 25 | 40 | [5 empty] | Christian Vincent | CNRS-INSU, UniV. Grenoble Alpes, France. |  | This series have been checked with photogrammetric measurements
FR | ARGENTIERE | 354 | 1993 | STR | 19920909 |  | 19930909 |  |  |  | 0 | 0 | 25 | 40 | [5 empty] | Christian Vincent | CNRS-INSU, UniV. Grenoble Alpes, France. |  | This series have been checked with photogrammetric measurements
FR | ARGENTIERE | 354 | 1994 | STR | 19930909 |  | 19940906 |  |  |  | 0 | 0 | 25 | 40 | [5 empty] | Christian Vincent | CNRS-INSU, UniV. Grenoble Alpes, France. |  | This series have been checked with photogrammetric measurements
FR | ARGENTIERE | 354 | 1995 | STR | 19940906 |  | 19950905 |  |  |  | 2 | 8 | 25 | 40 | [5 empty] | Christian Vincent | CNRS-INSU, UniV. Grenoble Alpes, France. |  | This series have been checked with photogrammetric measurements
FR | ARGENTIERE | 354 | 1996 | STR | 19950905 |  | 19960910 |  |  |  | 2 | 8 | 25 | 40 | [5 empty] | Christian Vincent | CNRS-INSU, UniV. Grenoble Alpes, France. |  | This series have been checked with photogrammetric measurements
FR | ARGENTIERE | 354 | 1997 | STR | 19960910 |  | 19971010 |  |  |  | 2 | 8 | 25 | 40 | [5 empty] | Christian Vincent | CNRS-INSU, UniV. Grenoble Alpes, France. |  | This series have been checked with photogrammetric measurements
FR | ARGENTIERE | 354 | 1998 | STR | 19971010 |  | 19980910 |  |  |  | 2 | 8 | 25 | 40 | [5 empty] | Christian Vincent | CNRS-INSU, UniV. Grenoble Alpes, France. |  | This series have been checked with photogrammetric measurements
FR | ARGENTIERE | 354 | 1999 | STR | 19980910 |  | 19990908 |  |  |  | 2 | 8 | 25 | 40 | [5 empty] | Christian Vincent | CNRS-INSU, UniV. Grenoble Alpes, France. |  | This series have been checked with photogrammetric measurements
FR | ARGENTIERE | 354 | 2000 | STR | 19990908 |  | 20001004 |  |  |  | 2 | 8 | 25 | 40 | [5 empty] | Christian Vincent | CNRS-INSU, UniV. Grenoble Alpes, France. |  | This series have been checked with photogrammetric measurements
FR | ARGENTIERE | 354 | 2001 | STR | 20001004 |  | 20011102 |  | 2698 | 20 | 4 | 10 | 25 | 40 | [5 empty] | Christian Vincent | CNRS-INSU, UniV. Grenoble Alpes, France.
FR | ARGENTIERE | 354 | 2002 | STR | 20011102 |  | 20021017 |  | 2888 | 20 | 4 | 10 | 25 | 40 | [5 empty] | Christian Vincent | CNRS-INSU, UniV. Grenoble Alpes, France.
FR | ARGENTIERE | 354 | 2003 | STR | 20021017 |  | 20031002 |  | 2930 | 40 | 4 | 10 | 25 | 40 | [5 empty] | Christian Vincent | CNRS-INSU, UniV. Grenoble Alpes, France.
FR | ARGENTIERE | 354 | 2004 | STR | 20031002 |  | 20041021 |  | 2850 | 40 | 4 | 10 | 25 | 40 | [5 empty] | Christian Vincent | CNRS-INSU, UniV. Grenoble Alpes, France.
FR | ARGENTIERE | 354 | 2005 | STR | 20041021 |  | 20050930 |  | 2930 | 40 | 4 | 10 | 25 | 40 | [5 empty] | Christian Vincent, Delphine Six | CNRS-INSU, UniV. Grenoble Alpes, France.
FR | ARGENTIERE | 354 | 2006 | STR | 20050930 |  | 20061004 |  |  |  | 4 | 10 | 25 | 40 | [5 empty] | Christian Vincent, Delphine Six | CNRS-INSU, UniV. Grenoble Alpes, France. | WGMS (2012): FoG 2005-2010 (Vol. X). |  |  | 2010
FR | ARGENTIERE | 354 | 2007 | STR | 20061004 |  | 20071021 |  |  |  | 4 | 10 | 25 | 40 | [5 empty] | Christian Vincent, Delphine Six | CNRS-INSU, UniV. Grenoble Alpes, France. | WGMS (2012): FoG 2005-2010 (Vol. X). |  |  | 2010
FR | ARGENTIERE | 354 | 2008 | STR | 20071021 |  | 20081010 |  |  |  | 4 | 10 | 25 | 40 | [5 empty] | Christian Vincent, Delphine Six | CNRS-INSU, UniV. Grenoble Alpes, France. | WGMS (2011): GMBB No. 11 (2008-2009). WGMS (2012): FoG 2005-2010 (Vol. X). |  | 2009 | 2010
FR | ARGENTIERE | 354 | 2009 | STR | 20081010 |  | 20091014 |  |  |  | 4 | 10 | 25 | 40 | [5 empty] | Christian Vincent, Delphine Six | CNRS-INSU, UniV. Grenoble Alpes, France.
FR | ARGENTIERE | 354 | 2010 | STR | 20091014 |  | 20101006 |  |  |  | 4 | 10 | 25 | 40 | [5 empty] | Christian Vincent, Delphine Six | CNRS-INSU, UniV. Grenoble Alpes, France.
FR | ARGENTIERE | 354 | 2011 | STR | 20101006 |  | 20111005 |  |  |  | 4 | 10 | 25 | 40 | [5 empty] | Christian Vincent, Delphine Six | CNRS-INSU, UniV. Grenoble Alpes, France.
FR | ARGENTIERE | 354 | 2012 | STR | 20111005 |  | 20121013 |  |  |  | 4 | 10 | 25 | 40 | [5 empty] | Christian Vincent, Delphine Six | CNRS-INSU, UniV. Grenoble Alpes, France. | WGMS (2015): GGCB No. 1 (2012-2013). |  |  |  | 2013
FR | ARGENTIERE | 354 | 2013 | STR | 20121013 |  | 20131017 |  |  |  | 4 | 10 | 25 | 40 | [5 empty] | Christian Vincent, Delphine Six | CNRS-INSU, UniV. Grenoble Alpes, France. | WGMS (2015): GGCB No. 1 (2012-2013). |  |  |  | 2013
FR | ARGENTIERE | 354 | 2014 | STR | 20131017 |  | 20141014 |  |  |  | 4 | 10 | 25 | 40 | [5 empty] | Christian Vincent and Delphine Six | CNRS, Institut National des Sciences de l'Univers | WGMS (2017): GGCB No. 2 (2014-2015). |  |  |  | 2015
FR | ARGENTIERE | 354 | 2015 | STR | 20141014 |  | 20150925 |  |  |  | 4 | 10 | 25 | 40 | [5 empty] | D. Six, C. Vincent | CNRS, Institut National des Sciences de l'Univers | WGMS (2017): GGCB No. 2 (2014-2015). |  |  |  | 2015
FR | ARGENTIERE | 354 | 2016 | STR | 20150925 |  | 20161004 |  |  |  | 4 | 10 | 25 | 40 | [5 empty] | D.Six, C.Vincent | CNRS, Institut National des Sciences de l'Univers
FR | SAINT SORLIN | 356 | 1957 | COM | 19560914 |  | 19571011 | [14 empty] | WGMS (1998): FoG 1990-1995 (Vol. VII). |  |  | 1995
FR | SAINT SORLIN | 356 | 1958 | COM | 19571011 |  | 19580907 | [14 empty] | WGMS (1998): FoG 1990-1995 (Vol. VII). |  |  | 1995
FR | SAINT SORLIN | 356 | 1959 | COM | 19580907 |  | 19590908 | [14 empty] | WGMS (1998): FoG 1990-1995 (Vol. VII). |  |  | 1995
FR | SAINT SORLIN | 356 | 1960 | COM | 19590908 |  | 19600928 | [14 empty] | WGMS (1998): FoG 1990-1995 (Vol. VII). |  |  | 1995
FR | SAINT SORLIN | 356 | 1961 | COM | 19600928 |  | 19610928 | [14 empty] | WGMS (1998): FoG 1990-1995 (Vol. VII). |  |  | 1995
FR | SAINT SORLIN | 356 | 1962 | COM | 19610928 |  | 19621007 | [14 empty] | WGMS (1998): FoG 1990-1995 (Vol. VII). |  |  | 1995
FR | SAINT SORLIN | 356 | 1963 | COM | 19621007 |  | 19631009 | [14 empty] | WGMS (1998): FoG 1990-1995 (Vol. VII). |  |  | 1995
FR | SAINT SORLIN | 356 | 1964 | COM | 19631009 |  | 19641006 | [14 empty] | WGMS (1998): FoG 1990-1995 (Vol. VII). |  |  | 1995
FR | SAINT SORLIN | 356 | 1965 | COM | 19641006 |  | 19651012 | [14 empty] | WGMS (1998): FoG 1990-1995 (Vol. VII). |  |  | 1995
FR | SAINT SORLIN | 356 | 1966 | COM | 19651012 |  | 19661005 | [14 empty] | WGMS (1998): FoG 1990-1995 (Vol. VII). |  |  | 1995
FR | SAINT SORLIN | 356 | 1967 | COM | 19661005 |  | 19671003 | [14 empty] | WGMS (1998): FoG 1990-1995 (Vol. VII). |  |  | 1995
FR | SAINT SORLIN | 356 | 1968 | COM | 19671003 |  | 19680920 | [14 empty] | WGMS (1998): FoG 1990-1995 (Vol. VII). |  |  | 1995
FR | SAINT SORLIN | 356 | 1969 | COM | 19680920 |  | 19691002 | [14 empty] | WGMS (1998): FoG 1990-1995 (Vol. VII). |  |  | 1995
FR | SAINT SORLIN | 356 | 1970 | COM | 19691002 |  | 19701013 | [14 empty] | WGMS (1998): FoG 1990-1995 (Vol. VII). |  |  | 1995
FR | SAINT SORLIN | 356 | 1971 | COM | 19701013 |  | 19710924 | [14 empty] | WGMS (1998): FoG 1990-1995 (Vol. VII). |  |  | 1995
FR | SAINT SORLIN | 356 | 1972 | COM | 19710924 |  | 19720928 | [14 empty] | WGMS (1998): FoG 1990-1995 (Vol. VII). |  |  | 1995
FR | SAINT SORLIN | 356 | 1973 | COM | 19720928 |  | 19730927 | [14 empty] | WGMS (1998): FoG 1990-1995 (Vol. VII). |  |  | 1995
FR | SAINT SORLIN | 356 | 1974 | COM | 19730927 |  | 19740921 | [14 empty] | WGMS (1998): FoG 1990-1995 (Vol. VII). |  |  | 1995
FR | SAINT SORLIN | 356 | 1975 | COM | 19740921 |  | 19751016 | [14 empty] | WGMS (1998): FoG 1990-1995 (Vol. VII). |  |  | 1995
FR | SAINT SORLIN | 356 | 1976 | COM | 19751016 |  | 19761015 | [5 empty] | 40 | [8 empty] | WGMS (1998): FoG 1990-1995 (Vol. VII). |  |  | 1995
FR | SAINT SORLIN | 356 | 1977 | COM | 19761015 |  | 19770909 | [5 empty] | 40 | [8 empty] | WGMS (1998): FoG 1990-1995 (Vol. VII). |  |  | 1995
FR | SAINT SORLIN | 356 | 1978 | COM | 19770909 |  | 19781028 | [5 empty] | 40 | [8 empty] | WGMS (1998): FoG 1990-1995 (Vol. VII). |  |  | 1995
FR | SAINT SORLIN | 356 | 1979 | COM | 19781028 |  | 19791004 | [5 empty] | 40 | [8 empty] | WGMS (1998): FoG 1990-1995 (Vol. VII). |  |  | 1995
FR | SAINT SORLIN | 356 | 1980 | COM | 19791004 |  | 19801008 | [5 empty] | 40 | [8 empty] | WGMS (1998): FoG 1990-1995 (Vol. VII). |  |  | 1995
FR | SAINT SORLIN | 356 | 1981 | COM | 19801008 |  | 19811009 | [14 empty] | WGMS (1998): FoG 1990-1995 (Vol. VII). |  |  | 1995
FR | SAINT SORLIN | 356 | 1982 | COM | 19811009 |  | 19820923 | [14 empty] | WGMS (1998): FoG 1990-1995 (Vol. VII). |  |  | 1995
FR | SAINT SORLIN | 356 | 1983 | COM | 19820923 |  | 19831009 | [14 empty] | WGMS (1998): FoG 1990-1995 (Vol. VII). |  |  | 1995
FR | SAINT SORLIN | 356 | 1984 | COM | 19831009 |  | 19841016 | [14 empty] | WGMS (1998): FoG 1990-1995 (Vol. VII). |  |  | 1995
FR | SAINT SORLIN | 356 | 1985 | COM | 19841016 |  | 19850926 | [14 empty] | WGMS (1998): FoG 1990-1995 (Vol. VII). |  |  | 1995
FR | SAINT SORLIN | 356 | 1986 | COM | 19850926 |  | 19861001 | [14 empty] | WGMS (1998): FoG 1990-1995 (Vol. VII). |  |  | 1995
FR | SAINT SORLIN | 356 | 1987 | COM | 19861001 |  | 19870919 | [14 empty] | WGMS (1998): FoG 1990-1995 (Vol. VII). |  |  | 1995
FR | SAINT SORLIN | 356 | 1988 | COM | 19870919 |  | 19880823 | [14 empty] | WGMS (1998): FoG 1990-1995 (Vol. VII). |  |  | 1995
FR | SAINT SORLIN | 356 | 1989 | COM | 19880823 |  | 19890919 | [14 empty] | WGMS (1998): FoG 1990-1995 (Vol. VII). |  |  | 1995
FR | SAINT SORLIN | 356 | 1990 | COM | 19890919 |  | 19900907 | [14 empty] | WGMS (1998): FoG 1990-1995 (Vol. VII). |  |  | 1995
FR | SAINT SORLIN | 356 | 1991 | COM | 19900907 |  | 19910905 |  |  |  | 20 |  | 30 | [8 empty] | WGMS (1998): FoG 1990-1995 (Vol. VII). |  |  | 1995
FR | SAINT SORLIN | 356 | 1992 | COM | 19910905 |  | 19921005 |  |  |  | 20 |  | 30 | [8 empty] | WGMS (1998): FoG 1990-1995 (Vol. VII). |  |  | 1995
FR | SAINT SORLIN | 356 | 1993 | COM | 19921005 |  | 19930911 |  |  |  | 20 |  | 30 | [8 empty] | WGMS (1998): FoG 1990-1995 (Vol. VII). |  |  | 1995
FR | SAINT SORLIN | 356 | 1994 | COM | 19930911 |  | 19940901 |  |  |  | 20 |  | 30 | [8 empty] | WGMS (1998): FoG 1990-1995 (Vol. VII). |  |  | 1995
FR | SAINT SORLIN | 356 | 1995 | COM | 19940901 |  | 19951020 |  | 2788 |  | 20 |  | 30 | [8 empty] | WGMS (1998): FoG 1990-1995 (Vol. VII). | ELA calculated along a longitudinal transect by Chr. Vinvent. |  | 1995
FR | SAINT SORLIN | 356 | 1996 | STR | 19951020 |  | 19961003 |  | 3016 |  | 5 | 10 | 15 | 25 | [5 empty] | Christian Vincent | CNRS-INSU, UniV. Grenoble Alpes, France. | WGMS (2005): FoG 1995-2000 (Vol. VIII). | ELA calculated along a longitudinal transect by Chr. Vinvent. |  | 2000
FR | SAINT SORLIN | 356 | 1997 | STR | 19961003 |  | 19970925 |  | 2906 |  | 5 | 10 | 15 | 25 | [5 empty] | Christian Vincent | CNRS-INSU, UniV. Grenoble Alpes, France. | WGMS (2005): FoG 1995-2000 (Vol. VIII). | ELA calculated along a longitudinal transect by Chr. Vinvent. |  | 2000
FR | SAINT SORLIN | 356 | 1998 | STR | 19970925 |  | 19980923 |  | 3094 |  | 5 | 10 | 15 | 25 | [5 empty] | Christian Vincent | CNRS-INSU, UniV. Grenoble Alpes, France. | WGMS (2005): FoG 1995-2000 (Vol. VIII). | ELA calculated along a longitudinal transect by Chr. Vinvent. |  | 2000
FR | SAINT SORLIN | 356 | 1999 | STR | 19980923 |  | 19990929 |  | 2946 |  | 5 | 10 | 15 | 25 | [5 empty] | Christian Vincent | CNRS-INSU, UniV. Grenoble Alpes, France. | WGMS (2005): FoG 1995-2000 (Vol. VIII). | ELA calculated along a longitudinal transect by Chr. Vinvent. |  | 2000
FR | SAINT SORLIN | 356 | 2000 | STR | 19990929 |  | 20000922 |  | 2969 |  | 5 | 10 | 15 | 25 | [5 empty] | Christian Vincent | CNRS-INSU, UniV. Grenoble Alpes, France. | WGMS (2005): FoG 1995-2000 (Vol. VIII). | ELA calculated along a longitudinal transect by Chr. Vinvent. |  | 2000
FR | SAINT SORLIN | 356 | 2001 | STR | 20000922 |  | 20010906 |  | 2837 | 30 | 3 | 6 | 20 | 25 | [5 empty] | Christian Vincent | CNRS-INSU, UniV. Grenoble Alpes, France.
FR | SAINT SORLIN | 356 | 2002 | STR | 20010906 |  | 20020926 |  | 3003 | 30 | 3 | 6 | 20 | 25 | [5 empty] | Christian Vincent | CNRS-INSU, UniV. Grenoble Alpes, France.
FR | SAINT SORLIN | 356 | 2003 | STR | 20020926 |  | 20030924 |  | 3300 | 50 | 3 | 6 | 20 | 25 | [5 empty] | Christian Vincent | CNRS-INSU, UniV. Grenoble Alpes, France.
FR | SAINT SORLIN | 356 | 2004 | STR | 20030924 |  | 20041005 |  | 3230 | 50 | 3 | 6 | 20 | 25 | [5 empty] | Christian Vincent | CNRS-INSU, UniV. Grenoble Alpes, France.
FR | SAINT SORLIN | 356 | 2005 | STR | 20041005 |  | 20051011 |  | 3200 | 50 | 3 | 6 | 20 | 25 | [5 empty] | Christian Vincent, Delphine Six | CNRS-INSU, UniV. Grenoble Alpes, France.
FR | SAINT SORLIN | 356 | 2006 | STR | 20051011 |  | 20060928 |  |  |  | 3 | 6 | 20 | 25 | [5 empty] | Christian Vincent, Delphine Six | CNRS-INSU, UniV. Grenoble Alpes, France. | WGMS (2012): FoG 2005-2010 (Vol. X). |  |  | 2010
FR | SAINT SORLIN | 356 | 2007 | STR | 20060928 |  | 20071017 |  |  |  | 3 | 6 | 20 | 25 | [5 empty] | Christian Vincent, Delphine Six | CNRS-INSU, UniV. Grenoble Alpes, France. | WGMS (2012): FoG 2005-2010 (Vol. X). |  |  | 2010
FR | SAINT SORLIN | 356 | 2008 | STR | 20071017 |  | 20081014 |  |  |  | 3 | 6 | 20 | 25 | [5 empty] | Christian Vincent, Delphine Six | CNRS-INSU, UniV. Grenoble Alpes, France. | WGMS (2011): GMBB No. 11 (2008-2009). WGMS (2012): FoG 2005-2010 (Vol. X). |  | 2009 | 2010
FR | SAINT SORLIN | 356 | 2009 | STR | 20081014 |  | 20091019 |  |  |  | 3 | 6 | 20 | 25 | [5 empty] | Christian Vincent, Delphine Six | CNRS-INSU, UniV. Grenoble Alpes, France.
FR | SAINT SORLIN | 356 | 2010 | STR | 20091019 |  | 20101001 |  |  |  | 3 | 6 | 20 | 25 | [5 empty] | Christian Vincent, Delphine Six | CNRS-INSU, UniV. Grenoble Alpes, France. | WGMS (2013): GMBB No. 12 (2010-2011). WGMS (2012): FoG 2005-2010 (Vol. X). |  | 2011 | 2010
FR | SAINT SORLIN | 356 | 2011 | STR | 20101001 |  | 20111014 |  |  |  | 3 | 6 | 20 | 25 | [5 empty] | Christian Vincent, Delphine Six | CNRS-INSU, UniV. Grenoble Alpes, France. | WGMS (2013): GMBB No. 12 (2010-2011). |  | 2011
FR | SAINT SORLIN | 356 | 2012 | STR | 20111014 |  | 20121008 |  |  |  | 3 | 6 | 20 | 25 | [5 empty] | Christian Vincent, Delphine Six | CNRS-INSU, UniV. Grenoble Alpes, France. | WGMS (2015): GGCB No. 1 (2012-2013). |  |  |  | 2013
FR | SAINT SORLIN | 356 | 2013 | STR | 20121008 |  | 20131004 |  |  |  | 3 | 6 | 20 | 25 | [5 empty] | Christian Vincent, Delphine Six | CNRS-INSU, UniV. Grenoble Alpes, France. | WGMS (2015): GGCB No. 1 (2012-2013). |  |  |  | 2013
FR | SAINT SORLIN | 356 | 2014 | STR | 20131004 |  | 20140927 |  |  |  | 3 | 6 | 20 | 25 | [5 empty] | Christian Vincent and Delphine Six | CNRS, Institut National des Sciences de l'Univers | WGMS (2017): GGCB No. 2 (2014-2015). |  |  |  | 2015
FR | SAINT SORLIN | 356 | 2015 | STR | 20140927 |  | 20151009 | [14 empty] | WGMS (2017): GGCB No. 2 (2014-2015). |  |  |  | 2015
FR | SAINT SORLIN | 356 | 2016 | STR | 20151009 |  | 20160928 | [12 empty] | D.Six, C.Vincent | CNRS, Institut National des Sciences de l'Univers
FR | SARENNES | 357 | 1949
FR | SARENNES | 357 | 1950
FR | SARENNES | 357 | 1951
FR | SARENNES | 357 | 1952
FR | SARENNES | 357 | 1953
FR | SARENNES | 357 | 1954
FR | SARENNES | 357 | 1955
FR | SARENNES | 357 | 1956
FR | SARENNES | 357 | 1957
FR | SARENNES | 357 | 1958
FR | SARENNES | 357 | 1959
FR | SARENNES | 357 | 1960
FR | SARENNES | 357 | 1961
FR | SARENNES | 357 | 1962
FR | SARENNES | 357 | 1963
FR | SARENNES | 357 | 1964
FR | SARENNES | 357 | 1965
FR | SARENNES | 357 | 1966
FR | SARENNES | 357 | 1967
FR | SARENNES | 357 | 1968
FR | SARENNES | 357 | 1969
FR | SARENNES | 357 | 1970
FR | SARENNES | 357 | 1971 | STR | 19701001 |  | 19710930 | > | 3150 | [9 empty] | 0 |  |  | PSFG (1977): FoG 1970-1975 (Vol. III). |  |  | 1975
FR | SARENNES | 357 | 1972 | STR | 19710930 |  | 19720912 | > | 3150 | [9 empty] | 0 |  |  | PSFG (1977): FoG 1970-1975 (Vol. III). |  |  | 1975
FR | SARENNES | 357 | 1973 | STR | 19720912 |  | 19730904 | > | 3150 | [9 empty] | 0 |  |  | PSFG (1977): FoG 1970-1975 (Vol. III). |  |  | 1975
FR | SARENNES | 357 | 1974 | STR | 19730904 |  | 19740917 | > | 3150 | [9 empty] | 0 |  |  | PSFG (1977): FoG 1970-1975 (Vol. III). |  |  | 1975
FR | SARENNES | 357 | 1975 | STR | 19740917 |  | 19750927 | [11 empty] | 100 |  |  | PSFG (1977): FoG 1970-1975 (Vol. III). |  |  | 1975
FR | SARENNES | 357 | 1976 | FXD | 19759999 |  | 19769999 | [14 empty] | PSFG (1985): FoG 1975-1980 (Vol. IV). |  |  | 1980
FR | SARENNES | 357 | 1977 | FXD | 19769999 |  | 19779999 | [14 empty] | PSFG (1985): FoG 1975-1980 (Vol. IV). |  |  | 1980
FR | SARENNES | 357 | 1978 | FXD | 19779999 |  | 19789999 | [14 empty] | PSFG (1985): FoG 1975-1980 (Vol. IV). |  |  | 1980
FR | SARENNES | 357 | 1979 | FXD | 19789999 |  | 19799999 | [14 empty] | PSFG (1985): FoG 1975-1980 (Vol. IV). |  |  | 1980
FR | SARENNES | 357 | 1980 | FXD | 19799999 |  | 19809999 | [14 empty] | PSFG (1985): FoG 1975-1980 (Vol. IV). |  |  | 1980
FR | SARENNES | 357 | 1981 | COM | 19809999 |  | 19819999 | [14 empty] | WGMS (1988): FoG 1980-1985 (Vol. V). |  |  | 1985
FR | SARENNES | 357 | 1982 | COM | 19819999 |  | 19829999 | [14 empty] | WGMS (1988): FoG 1980-1985 (Vol. V). |  |  | 1985
FR | SARENNES | 357 | 1983 | COM | 19829999 |  | 19839999 | [14 empty] | WGMS (1988): FoG 1980-1985 (Vol. V). |  |  | 1985
FR | SARENNES | 357 | 1984 | COM | 19839999 |  | 19849999 | [14 empty] | WGMS (1988): FoG 1980-1985 (Vol. V). |  |  | 1985
FR | SARENNES | 357 | 1985 | COM | 19849999 |  | 19859999 | [14 empty] | WGMS (1988): FoG 1980-1985 (Vol. V). |  |  | 1985
FR | SARENNES | 357 | 1986 |  | 19859999 |  | 19869999 | [14 empty] | WGMS (1993): FoG 1985-1990 (Vol. VI). |  |  | 1990
FR | SARENNES | 357 | 1987 |  | 19869999 |  | 19879999 | [14 empty] | WGMS (1993): FoG 1985-1990 (Vol. VI). |  |  | 1990
FR | SARENNES | 357 | 1988 |  | 19879999 |  | 19889999 | [14 empty] | WGMS (1993): FoG 1985-1990 (Vol. VI). |  |  | 1990
FR | SARENNES | 357 | 1989 |  | 19889999 |  | 19899999 | [14 empty] | WGMS (1993): FoG 1985-1990 (Vol. VI). |  |  | 1990
FR | SARENNES | 357 | 1990 |  | 19899999 |  | 19909999 | [14 empty] | WGMS (1993): FoG 1985-1990 (Vol. VI). |  |  | 1990
FR | SARENNES | 357 | 1991 | COM | 19900926 |  | 19910930 | [14 empty] | WGMS (1998): FoG 1990-1995 (Vol. VII). |  |  | 1995
FR | SARENNES | 357 | 1992 | COM | 19910930 |  | 19921001 | [14 empty] | WGMS (1998): FoG 1990-1995 (Vol. VII). |  |  | 1995
FR | SARENNES | 357 | 1993 | COM | 19921001 |  | 19930909 | [14 empty] | WGMS (1998): FoG 1990-1995 (Vol. VII). |  |  | 1995
FR | SARENNES | 357 | 1994 | COM | 19930909 |  | 19941003 | [14 empty] | WGMS (1998): FoG 1990-1995 (Vol. VII). |  |  | 1995
FR | SARENNES | 357 | 1995 | COM | 19941003 |  | 19951018 | [14 empty] | WGMS (1998): FoG 1990-1995 (Vol. VII). |  |  | 1995
FR | SARENNES | 357 | 1996 | STR | 19950914 |  | 19961018 |  |  |  | 2 | 5 | 3 | 5 | [5 empty] | F. Valla | CEMAGREF | WGMS (2005): FoG 1995-2000 (Vol. VIII). |  |  | 2000
FR | SARENNES | 357 | 1997 | STR | 19961018 |  | 19971002 |  |  |  | 2 | 5 | 3 | 5 | [5 empty] | F. Valla | CEMAGREF | WGMS (2005): FoG 1995-2000 (Vol. VIII). |  |  | 2000
FR | SARENNES | 357 | 1998 | STR | 19971002 |  | 19980924 |  |  |  | 2 | 5 | 3 | 5 | [5 empty] | F. Valla | CEMAGREF | WGMS (2005): FoG 1995-2000 (Vol. VIII). |  |  | 2000
FR | SARENNES | 357 | 1999 | STR | 19980924 |  | 19991006 |  |  |  | 2 | 5 | 3 | 5 | [5 empty] | F. Valla | CEMAGREF | WGMS (2005): FoG 1995-2000 (Vol. VIII). |  |  | 2000
FR | SARENNES | 357 | 2000 | STR | 19991006 |  | 20001019 |  |  |  | 2 | 5 | 3 | 5 | [5 empty] | F. Valla | CEMAGREF | WGMS (2005): FoG 1995-2000 (Vol. VIII). |  |  | 2000
FR | SARENNES | 357 | 2001 | STR | 20001019 | 20010531 | 20011005 |  |  |  | 0 | 2 | 5 | 7 | [5 empty] | Emmanuel Thibert | CEMAGREF
FR | SARENNES | 357 | 2002 | STR | 20011005 | 20020517 | 20021016 |  |  |  | 0 | 2 | 5 | 7 | [5 empty] | Emmanuel Thibert | CEMAGREF
FR | SARENNES | 357 | 2003 | STR | 20021016 | 20030512 | 20030929 |  |  |  | 0 | 2 | 5 | 7 | [5 empty] | Emmanuel Thibert | CEMAGREF
FR | SARENNES | 357 | 2004 | STR | 20030929 | 20040518 | 20041011 |  |  |  | 0 | 2 | 5 | 7 | [5 empty] | Emmanuel Thibert | CEMAGREF
FR | SARENNES | 357 | 2005 | STR | 20041011 | 20050428 | 20051024 |  |  |  | 0 | 2 | 5 | 7 | [5 empty] | Emmanuel Thibert | CEMAGREF
FR | SARENNES | 357 | 2006 | STR | 20051024 | 20060428 | 20061031 |  |  |  | 0 | 2 | 5 | 7 | [5 empty] | Emmanuel Thibert | CEMAGREF | WGMS (2012): FoG 2005-2010 (Vol. X). |  |  | 2010
FR | SARENNES | 357 | 2007 | STR | 20061031 | 20070424 | 20071022 |  |  |  | 0 | 2 | 5 | 7 | [5 empty] | Emmanuel Thibert | CEMAGREF | WGMS (2012): FoG 2005-2010 (Vol. X). |  |  | 2010
FR | SARENNES | 357 | 2008 | STR | 20071022 | 20080424 | 20081026 |  |  |  | 0 | 2 | 5 | 7 | [5 empty] | Emmanuel Thibert | CEMAGREF | WGMS (2011): GMBB No. 11 (2008-2009). WGMS (2012): FoG 2005-2010 (Vol. X). |  | 2009 | 2010
FR | SARENNES | 357 | 2009 | STR | 20081026 | 20090423 | 20091019 |  |  |  | 0 | 2 | 5 | 7 | [5 empty] | Emmanuel Thibert | CEMAGREF
FR | SARENNES | 357 | 2010 | STR | 20091019 | 20100421 | 20101023 |  |  |  | 0 | 2 | 5 | 7 | [5 empty] | Emmanuel Thibert | CEMAGREF | WGMS (2013): GMBB No. 12 (2010-2011). WGMS (2012): FoG 2005-2010 (Vol. X). |  | 2011 | 2010
FR | SARENNES | 357 | 2011 | STR | 20101023 | 20110421 | 20111008 |  |  |  | 0 | 2 | 5 | 7 | [7 empty] | WGMS (2013): GMBB No. 12 (2010-2011). |  | 2011
FR | SARENNES | 357 | 2012 | STR | 20111008 | 20120503 | 20121025 |  |  |  | 0 | 2 | 5 | 7 | [5 empty] | Emmanuel Thibert | IRSTEA | WGMS (2015): GGCB No. 1 (2012-2013). |  |  |  | 2013
FR | SARENNES | 357 | 2013 | STR | 20121025 | 20130613 | 20131018 |  |  |  | 0 | 2 | 5 | 7 | [5 empty] | Emmanuel Thibert | IRSTEA | WGMS (2015): GGCB No. 1 (2012-2013). |  |  |  | 2013
FR | SARENNES | 357 | 2014 | STR | 20131018 | 20140424 | 20141104 |  |  |  | 0 | 2 | 5 | 7 | [5 empty] | Emmanuel Thibert | IRSTEA | WGMS (2017): GGCB No. 2 (2014-2015). |  |  |  | 2015
FR | SARENNES | 357 | 2015 | FLO | 20141104 | 20150415 | 20151012 | > | 2973 |  | 0 | 0 | 6 | 8 | 0 | 0 | 0.098 | 0.01 | 0 | Emmanuel THIBERT | ETNA research unit, Irstea, 2 rue de la papeterie, BP76, 38402 Saint Martin d'Hères, France | WGMS (2017): GGCB No. 2 (2014-2015). | no accumulation area |  |  | 2015
FR | SARENNES | 357 | 2016 | STR | 20151012 | 20160414 | 20161007 |  |  |  | 0 | 2 | 5 | 7 | [5 empty] | Emmanuel Thibert | IRSTEA
FR | SARENNES | 357 | 2017 | [16 empty] | Emmanuel Thibert | IRSTEA
IT | CARESER | 635 | 1967 | [5 empty] | 3165 | [9 empty] | 15
IT | CARESER | 635 | 1968 | [5 empty] | 3045 | [9 empty] | 70
IT | CARESER | 635 | 1969 | [5 empty] | 3084 | [9 empty] | 53
IT | CARESER | 635 | 1970 | [5 empty] | 3155 | [9 empty] | 17
IT | CARESER | 635 | 1971 | FXD | 19709999 |  | 19719999 |  | 3159 | [9 empty] | 17 |  |  | PSFG (1977): FoG 1970-1975 (Vol. III). |  |  | 1975
IT | CARESER | 635 | 1972 | FXD | 19719999 |  | 19729999 |  | 3014 | [9 empty] | 82 |  |  | PSFG (1977): FoG 1970-1975 (Vol. III). |  |  | 1975
IT | CARESER | 635 | 1973 | FXD | 19729999 |  | 19739999 |  | 3251 | [9 empty] | 3 |  |  | PSFG (1977): FoG 1970-1975 (Vol. III). |  |  | 1975
IT | CARESER | 635 | 1974 | FXD | 19739999 |  | 19749999 |  | 3137 | [9 empty] | 25 |  |  | PSFG (1977): FoG 1970-1975 (Vol. III). |  |  | 1975
IT | CARESER | 635 | 1975 | FXD | 19741001 |  | 19750930 |  | 3053 | [9 empty] | 67 |  |  | PSFG (1977): FoG 1970-1975 (Vol. III). |  |  | 1975
IT | CARESER | 635 | 1976 | FXD | 19751001 | 19760530 | 19761008 |  | 3200 |  | 3 | 150 | 30 |  | 0.375 |  |  |  | 9 |  |  | PSFG (1985): FoG 1975-1980 (Vol. IV). |  |  | 1980
IT | CARESER | 635 | 1977 | FXD | 19761001 | 19770523 | 19771005 |  | 2857 |  | 3 | 150 | 30 |  | 4.586 | [6 empty] | PSFG (1985): FoG 1975-1980 (Vol. IV). |  |  | 1980
IT | CARESER | 635 | 1978 | FXD | 19771001 | 19780527 | 19781012 |  | 3060 |  | 3 | 150 | 30 |  | 2.948 |  |  |  | 64 |  |  | PSFG (1985): FoG 1975-1980 (Vol. IV). |  |  | 1980
IT | CARESER | 635 | 1979 | FXD | 19781001 | 19790526 | 19791003 |  | 3125 |  | 3 | 150 | 30 |  | 1.498 |  |  |  | 32 |  |  | PSFG (1985): FoG 1975-1980 (Vol. IV). |  |  | 1980
IT | CARESER | 635 | 1980 | FXD | 19799999 |  | 19809999 |  | 3083 | [9 empty] | 54 |  |  | Data from Dyurgerov, M.(2002): [2, 3, 4, 5, 6, 69, 75, 75a] For detailed reference information consult Dyurgerov's Appendix 1!
IT | CARESER | 635 | 1981 | FXD | 19809999 |  | 19819999 |  | 3350 | [12 empty] | Data from Dyurgerov, M.(2002): [2, 3, 4, 5, 6, 69, 75, 75a] For detailed reference information consult Dyurgerov's Appendix 1!
IT | CARESER | 635 | 1982 | FXD | 19819999 |  | 19829999 |  | 3350 | [12 empty] | Data from Dyurgerov, M.(2002): [2, 3, 4, 5, 6, 69, 75, 75a] For detailed reference information consult Dyurgerov's Appendix 1!
IT | CARESER | 635 | 1983 | FXD | 19829999 |  | 19839999 |  | 3350 | [12 empty] | Data from Dyurgerov, M.(2002): [2, 3, 4, 5, 6, 69, 75, 75a] For detailed reference information consult Dyurgerov's Appendix 1!
IT | CARESER | 635 | 1984 | FXD | 19831021 | 19840609 | 19841014 |  | 3272 |  | 3 | 150 | 30 |  | 0.11 |  | 4.72 |  | 3 |  |  | Data from Dyurgerov, M.(2002): [2, 3, 4, 5, 6, 69, 75, 75a] For detailed reference information consult Dyurgerov's Appendix 1! |  |  | 1985
IT | CARESER | 635 | 1985 | FXD | 19849999 |  | 19859999 |  | 3279 | [9 empty] | 3 |  |  | Data from Dyurgerov, M.(2002): [2, 3, 4, 5, 6, 69, 75, 75a] For detailed reference information consult Dyurgerov's Appendix 1! | Data from Dyurgerov, M.(2002): ELA = 3350, AAR = 3.
IT | CARESER | 635 | 1986 | FXD | 19850929 | 19860510 | 19861001 | > | 3383 |  | 30 |  | 30 |  | 0 |  | 4.83 |  | 0 |  |  | Data from Dyurgerov, M.(2002): [2, 3, 4, 5, 6, 69, 75, 75a] For detailed reference information consult Dyurgerov's Appendix 1! |  |  | 1990
IT | CARESER | 635 | 1987 | FXD | 19861002 | 19870515 | 19871001 | > | 3485 |  | 30 |  | 30 |  | 0 |  | 4.83 |  | 0 |  |  | Data from Dyurgerov, M.(2002): [2, 3, 4, 5, 6, 69, 75, 75a] For detailed reference information consult Dyurgerov's Appendix 1! |  |  | 1990
IT | CARESER | 635 | 1988 | FXD | 19871002 | 19880523 | 19881001 | > | 3398 |  | 30 |  | 30 |  | 0 |  | 4.83 |  | 0 |  |  | Data from Dyurgerov, M.(2002): [2, 3, 4, 5, 6, 69, 75, 75a] For detailed reference information consult Dyurgerov's Appendix 1! |  |  | 1990
IT | CARESER | 635 | 1989 | FXD | 19881002 | 19890506 | 19891007 |  | 3275 |  | 30 |  | 30 |  | 0.1 |  | 4.73 |  | 3 |  |  | Data from Dyurgerov, M.(2002): [2, 3, 4, 5, 6, 69, 75, 75a] For detailed reference information consult Dyurgerov's Appendix 1! |  |  | 1990
IT | CARESER | 635 | 1990 | FXD | 19891008 | 19900512 | 19901006 | > | 3420 |  | 30 |  | 30 |  | 0 |  | 4.83 |  | 0 |  |  | Data from Dyurgerov, M.(2002): [2, 3, 4, 5, 6, 69, 75, 75a] For detailed reference information consult Dyurgerov's Appendix 1! |  |  | 1990
IT | CARESER | 635 | 1991 | FXD | 19901007 | 19910530 | 19911010 | > | 3463 |  | 27 |  | 27 |  |  |  | 3.86 |  | 0 |  |  | Data from Dyurgerov, M.(2002): [2, 3, 4, 5, 6, 69, 75, 75a] For detailed reference information consult Dyurgerov's Appendix 1! |  |  | 1995
IT | CARESER | 635 | 1992 | FXD | 19911011 | 19920508 | 19921015 | > | 3315 |  | 27 |  | 27 |  |  |  | 3.86 |  | 0 |  |  | Data from Dyurgerov, M.(2002): [2, 3, 4, 5, 6, 69, 75, 75a] For detailed reference information consult Dyurgerov's Appendix 1! |  |  | 1995
IT | CARESER | 635 | 1993 | FXD | 19921016 | 19930529 | 19930823 |  | 3148 |  | 27 |  | 27 |  |  |  | 3.86 |  | 14 |  |  | Data from Dyurgerov, M.(2002): [2, 3, 4, 5, 6, 69, 75, 75a] For detailed reference information consult Dyurgerov's Appendix 1! |  |  | 1995
IT | CARESER | 635 | 1994 | FXD | 19930824 | 19940508 | 19941007 |  | 3330 |  | 27 |  | 27 |  |  |  | 3.86 |  | 19 |  |  | Data from Dyurgerov, M.(2002): [2, 3, 4, 5, 6, 69, 75, 75a] For detailed reference information consult Dyurgerov's Appendix 1! |  |  | 1995
IT | CARESER | 635 | 1995 | FXD | 19941008 | 19950507 | 19951015 | > | 3330 |  | 27 |  | 27 |  |  |  | 3.86 |  | 0 |  |  | Data from Dyurgerov, M.(2002): [2, 3, 4, 5, 6, 69, 75, 75a] For detailed reference information consult Dyurgerov's Appendix 1! |  |  | 1995
IT | CARESER | 635 | 1996 | FXD | 19951024 | 19960523 | 19960828 | > | 3463 |  |  |  | 30 | 35 |  |  |  |  | 0 | G. ZANON | CGI | WGMS (2005): FoG 1995-2000 (Vol. VIII). |  |  | 2000
IT | CARESER | 635 | 1997 | FXD | 19960829 | 19970517 | 19971004 |  | 3264 |  |  |  | 30 | 35 |  |  |  |  | 2 | G. ZANON | CGI | WGMS (2005): FoG 1995-2000 (Vol. VIII). |  |  | 2000
IT | CARESER | 635 | 1998 | FXD | 19971005 | 19980512 | 19980904 | > | 3651 |  |  |  | 30 | 35 |  |  |  |  | 0 | G. ZANON | CGI | WGMS (2005): FoG 1995-2000 (Vol. VIII). |  |  | 2000
IT | CARESER | 635 | 1999 | FXD | 19980905 | 19990515 | 19991009 | > | 3398 |  |  |  | 30 | 35 |  |  |  |  | 0 | G. ZANON | CGI | WGMS (2005): FoG 1995-2000 (Vol. VIII). |  |  | 2000
IT | CARESER | 635 | 2000 | FXD | 19991010 | 20000513 | 20000918 | > | 3740 |  |  |  | 30 | 35 |  |  |  |  | 0 | G. ZANON | CGI | WGMS (2005): FoG 1995-2000 (Vol. VIII). |  |  | 2000
IT | CARESER | 635 | 2001 | FXD | 20001001 |  | 20010930 |  | 3170 | [5 empty] | 0.339 |  | 2489 |  | 12 |  |  | WGMS (2008): FoG 2000-2005 (Vol. IX). |  |  | 2005
IT | CARESER | 635 | 2002 | FXD | 20011001 |  | 20020930 |  | 3250 | [5 empty] | 0.032 |  | 2797 |  | 1 | Comitato Glaciologico Trentino SAT | Comitato Glaciologico Italiano | WGMS (2005): GMBB No. 8 (2002-2003). WGMS (2008): FoG 2000-2005 (Vol. IX). |  | 2003 | 2005
IT | CARESER | 635 | 2003 | FXD | 20021001 |  | 20030930 | > | 3700 | [5 empty] | 0 |  | 2829 |  | 0 | Comitato Glaciologico Trentino SAT | Comitato Glaciologico Italiano | WGMS (2005): GMBB No. 8 (2002-2003). WGMS (2008): FoG 2000-2005 (Vol. IX). |  | 2003 | 2005
IT | CARESER | 635 | 2004 | FXD | 20031001 |  | 20040930 | > | 3430 | [5 empty] | 0 |  | 2829 |  | 0 | Comitato Glaciologico Trentino SAT | Comitato Glaciologico Italiano | WGMS (2008): FoG 2000-2005 (Vol. IX). |  |  | 2005
IT | CARESER | 635 | 2005 | FXD | 20041001 |  | 20050930 | > | 3391 | [5 empty] | 0 |  | 2829 |  | 0 | Comitato Glaciologico Trentino SAT | Comitato Glaciologico Italiano | WGMS (2008): FoG 2000-2005 (Vol. IX). |  |  | 2005
IT | CARESER | 635 | 2006 | FXD | 20051001 | 20060522 | 20060930 | > | 3279 | 10 | 0 | 0 | 19 | 19 | 0 |  | 2.399 | 0.01 | 0 | Luca Carturan | SAT - Comitato Glaciologico Trentino, Via Manci 57, 38100 Trento, Italy | WGMS (2009): GMBB No. 10 (2006-2007). WGMS (2012): FoG 2005-2010 (Vol. X). |  | 2007 | 2010
IT | CARESER | 635 | 2007 | FXD | 20061001 | 20070517 | 20070930 | > | 3279 | 10 | 0 | 0 | 19 | 19 | 0 |  | 2.399 | 0.01 | 0 | Luca Carturan | SAT - Comitato Glaciologico Trentino, Via Manci 57, 38100 Trento, Italy | WGMS (2009): GMBB No. 10 (2006-2007). WGMS (2012): FoG 2005-2010 (Vol. X). |  | 2007 | 2010
IT | CARESER | 635 | 2008 | OTH | 20071007 | 20080508 | 20080924 | > | 3277 | 10 | 0 | 0 | 15 | 156 | 0 |  | 1.925 | 0.01 | 0 | Luca Carturan | SAT - Comitato Glaciologico Trentino, Via Manci 57, 38100 Trento, Italy | WGMS (2011): GMBB No. 11 (2008-2009). WGMS (2012): FoG 2005-2010 (Vol. X). | Floating data system | 2009 | 2010
IT | CARESER | 635 | 2009 | OTH | 20080924 | 20090520 | 20090927 |  | 3260 | 10 | 1 | 1 | 15 | 129 | 0.01 | 0.01 | 1.915 | 0.01 | 1 | Luca Carturan | SAT - Comitato Glaciologico Trentino, Via Manci 57, 38100 Trento, Italy | WGMS (2011): GMBB No. 11 (2008-2009). WGMS (2012): FoG 2005-2010 (Vol. X). | Floating data system | 2009 | 2010
IT | CARESER | 635 | 2010 | FLO | 20090927 | 20100524 | 20100915 |  | 3250 | 10 | 1 | 1 | 12 | 99 | 0.179 | 0.01 | 1.707 | 0.01 | 9 | Luca Carturan | SAT - Comitato Glaciologico Trentino, Via Manci 57, 38100 Trento, Italy | WGMS (2013): GMBB No. 12 (2010-2011). |  | 2011
IT | CARESER | 635 | 2011 | FLO | 20100915 | 20110524 | 20110928 | > | 3278 |  | 0 | 0 | 14 | 184 | 0 |  | 1.886 | 0.01 | 0 | Luca Carturan | SAT - Comitato Glaciologico Trentino, Via Manci 57, 38100 Trento, Italy | WGMS (2013): GMBB No. 12 (2010-2011). |  | 2011
IT | CARESER | 635 | 2012 | FLO | 20110928 | 20120608 | 20120922 | > | 3285 |  | 0 | 0 | 13 | 143 | 0 |  | 1.63 | 0.01 | 0 | Luca Carturan | TeSAF - University of Padua - Viale dell'Università, 16, 35020, Legnaro, Padova (Italy) | Carturan et al., (2013): The Cryosphere, 7, 1819-1838, doi:10.5194/tc-7-1819-2013 |  |  |  | 2013
IT | CARESER | 635 | 2013 | FLO | 20120922 | 20130522 | 20130928 | > | 3283 |  |  |  | 14 | 129 | 0.009 | 0.01 | 1.57 | 0.01 | 1 | Luca Carturan | TeSAF - University of Padua - Viale dell'Università, 16, 35020, Legnaro, Padova (Italy) | WGMS (2015): GGCB No. 1 (2012-2013). |  |  |  | 2013
IT | CARESER | 635 | 2014 | FLO | 20130928 | 20140524 | 20140925 |  | 3061 | 10 | 8 | 41 | 5 | 87 | 0.763 | 0.01 | 0.8162 | 0.01 | 48 | Luca Carturan | TeSAF - University of Padua - Viale dell'Università, 16, 35020, Legnaro, Padova (Italy) | WGMS (2017): GGCB No. 2 (2014-2015). |  |  |  | 2015
IT | CARESER | 635 | 2015 | FLO | 20140925 | 20150525 | 20150919 | > | 3275 |  | 0 | 0 | 11 | 72 | 0 |  | 1.3105 | 0.01 | 0 | Luca Carturan (TeSAF), Alberto Trenti (MeteoTrentino) | (TeSAF): University of Padua - Viale dell'Università, 16, 35020, Legnaro, Padova (Italy); (MeteoTrentino): Provincia Autonoma di Trento, Ufficio Previsioni e Pianificazione -METEOTRENTINO- Via Vannetti, 41 - 38100 Trento | WGMS (2017): GGCB No. 2 (2014-2015). |  |  |  | 2015
IT | CARESER | 635 | 2016 | FLO | 20150919 | 20160526 | 20160925 | > | 3297 |  | 0 | 0 | 12 | 106 | 0 |  | 1.3484 | 0.01 | 0 | Luca Carturan & Alberto Trenti | TeSAF - University of Padua - Viale dell'Università, 16, 35020, Legnaro, Padova (Italy) & Provincia Autonoma di Trento, Ufficio Previsioni e Pianificazione -METEOTRENTINO-, Via Vannetti, 41 - 38100 Trento
IT | CARESER | 635 | 2017 | FLO | 20160925 | 20170523 | 20170914 | > | 3271 |  | 0 | 0 | 10 | 84 | 0 |  | 1.1423 | 0.01 | 0 | Luca Carturan & Alberto Trenti | Dept. of Geosciences - Departt. of Land, Environment, Agriculture and Forestry. University of Padova, Via Gradenigo 6, 35131 Padova (Italy) & Provincia Autonoma di Trento, Ufficio Previsioni e Pianificazione, METEOTRENTINO, Via Vannetti 41, 38100 Tre |  | Please add as additional investigator: Alberto Trenti, Provincia Autonoma di Trento, Ufficio Previsioni e Pianificazione, METEOTRENTINO, Via Vannetti 41, 38100 Trento
KZ | TS.TUYUKSUYSKIY | 817 | 1957 | [5 empty] | 3760 | [9 empty] | 48 |  |  | Data from Dyurgerov, M.(2002): [40, 41, 43, 69, 75, 75a, 105] For detailed reference information consult Dyurgerov's Appendix 1!
KZ | TS.TUYUKSUYSKIY | 817 | 1958 | [5 empty] | 3670 | [9 empty] | 67 |  |  | Data from Dyurgerov, M.(2002): [40, 41, 43, 69, 75, 75a, 105] For detailed reference information consult Dyurgerov's Appendix 1!
KZ | TS.TUYUKSUYSKIY | 817 | 1959 | [5 empty] | 3800 | [9 empty] | 37 |  |  | Data from Dyurgerov, M.(2002): [40, 41, 43, 69, 75, 75a, 105] For detailed reference information consult Dyurgerov's Appendix 1!
KZ | TS.TUYUKSUYSKIY | 817 | 1960 | [5 empty] | 3740 | [9 empty] | 54 |  |  | Data from Dyurgerov, M.(2002): [40, 41, 43, 69, 75, 75a, 105] For detailed reference information consult Dyurgerov's Appendix 1!
KZ | TS.TUYUKSUYSKIY | 817 | 1961 | [5 empty] | 3820 | [9 empty] | 34 |  |  | Data from Dyurgerov, M.(2002): [40, 41, 43, 69, 75, 75a, 105] For detailed reference information consult Dyurgerov's Appendix 1!
KZ | TS.TUYUKSUYSKIY | 817 | 1962 | [5 empty] | 3840 | [9 empty] | 31 |  |  | Data from Dyurgerov, M.(2002): [40, 41, 43, 69, 75, 75a, 105] For detailed reference information consult Dyurgerov's Appendix 1!
KZ | TS.TUYUKSUYSKIY | 817 | 1963 | [5 empty] | 3640 | [9 empty] | 72 |  |  | Data from Dyurgerov, M.(2002): [40, 41, 43, 69, 75, 75a, 105] For detailed reference information consult Dyurgerov's Appendix 1!
KZ | TS.TUYUKSUYSKIY | 817 | 1964 | [5 empty] | 3600 | [9 empty] | 76 |  |  | Data from Dyurgerov, M.(2002): [40, 41, 43, 69, 75, 75a, 105] For detailed reference information consult Dyurgerov's Appendix 1!
KZ | TS.TUYUKSUYSKIY | 817 | 1965 |  | 19649999 |  | 19659999 |  | 3730 | [9 empty] | 53 |  |  | Data from Dyurgerov, M.(2002): [40, 41, 43, 69, 75, 75a, 105] For detailed reference information consult Dyurgerov's Appendix 1! | Data from Dyurgerov, M.(2002): ELA = 3770, AAR = 47. |  | 1975
KZ | TS.TUYUKSUYSKIY | 817 | 1966 |  | 19659999 |  | 19669999 |  | 3775 | [9 empty] | 62 |  |  | Data from Dyurgerov, M.(2002): [40, 41, 43, 69, 75, 75a, 105] For detailed reference information consult Dyurgerov's Appendix 1! | Data from Dyurgerov, M.(2002): ELA = 3710, AAR = 63. |  | 1975
KZ | TS.TUYUKSUYSKIY | 817 | 1967 |  | 19669999 |  | 19679999 |  | 3720 | [9 empty] | 58 |  |  | Data from Dyurgerov, M.(2002): [40, 41, 43, 69, 75, 75a, 105] For detailed reference information consult Dyurgerov's Appendix 1! | Data from Dyurgerov, M.(2002): ELA = 3700, AAR = 67. |  | 1975
KZ | TS.TUYUKSUYSKIY | 817 | 1968 | [5 empty] | 3840 | [9 empty] | 35 |  |  | Data from Dyurgerov, M.(2002): [40, 41, 43, 69, 75, 75a, 105] For detailed reference information consult Dyurgerov's Appendix 1!
KZ | TS.TUYUKSUYSKIY | 817 | 1969 |  | 19689999 |  | 19699999 |  | 3720 | [9 empty] | 58 |  |  | Data from Dyurgerov, M.(2002): [40, 41, 43, 69, 75, 75a, 105] For detailed reference information consult Dyurgerov's Appendix 1! | Data from Dyurgerov, M.(2002): ELA = 3710, AAR = 65. |  | 1975
KZ | TS.TUYUKSUYSKIY | 817 | 1970 |  | 19699999 |  | 19709999 |  | 3790 | [9 empty] | 45 |  |  | Data from Dyurgerov, M.(2002): [40, 41, 43, 69, 75, 75a, 105] For detailed reference information consult Dyurgerov's Appendix 1! | Data from Dyurgerov, M.(2002): ELA = 3720, AAR = 61. |  | 1975
KZ | TS.TUYUKSUYSKIY | 817 | 1971 |  | 19709999 |  | 19719999 |  | 3820 | [9 empty] | 38 |  |  | Data from Dyurgerov, M.(2002): [40, 41, 43, 69, 75, 75a, 105] For detailed reference information consult Dyurgerov's Appendix 1! | Data from Dyurgerov, M.(2002): ELA = 3810, AAR = 37. |  | 1975
KZ | TS.TUYUKSUYSKIY | 817 | 1972 |  | 19719999 |  | 19729999 |  | 3730 | [9 empty] | 59 |  |  | Data from Dyurgerov, M.(2002): [40, 41, 43, 69, 75, 75a, 105] For detailed reference information consult Dyurgerov's Appendix 1! | Data from Dyurgerov, M.(2002): ELA = 3720, AAR = 62. |  | 1975
KZ | TS.TUYUKSUYSKIY | 817 | 1973 |  | 19729999 |  | 19739999 |  | 3800 | [9 empty] | 38 |  |  | Data from Dyurgerov, M.(2002): [40, 41, 43, 69, 75, 75a, 105] For detailed reference information consult Dyurgerov's Appendix 1! |  |  | 1975
KZ | TS.TUYUKSUYSKIY | 817 | 1974 |  | 19739999 |  | 19749999 |  | 3860 | [9 empty] | 35 |  |  | Data from Dyurgerov, M.(2002): [40, 41, 43, 69, 75, 75a, 105] For detailed reference information consult Dyurgerov's Appendix 1! | Data from Dyurgerov, M.(2002): ELA = 3840, AAR = 32. |  | 1975
KZ | TS.TUYUKSUYSKIY | 817 | 1975 |  | 19749999 |  | 19759999 |  | 3840 | [9 empty] | 34 |  |  | Data from Dyurgerov, M.(2002): [40, 41, 43, 69, 75, 75a, 105] For detailed reference information consult Dyurgerov's Appendix 1! | Data from Dyurgerov, M.(2002): AAR = 39.
KZ | TS.TUYUKSUYSKIY | 817 | 1976 | STR | 19750917 | 19760519 | 19760906 |  | 3860 | [5 empty] | 1.95 |  | 1.19 |  | 37 |  |  | Data from Dyurgerov, M.(2002): [40, 41, 43, 69, 75, 75a, 105] For detailed reference information consult Dyurgerov's Appendix 1! | Data from Dyurgerov, M.(2002): ELA = 3940, AAR = 62. |  | 1980
KZ | TS.TUYUKSUYSKIY | 817 | 1977 | STR | 19760906 | 19770521 | 19770930 |  | 3840 | [5 empty] | 0.93 |  | 2.17 |  | 32 |  |  | Data from Dyurgerov, M.(2002): [40, 41, 43, 69, 75, 75a, 105] For detailed reference information consult Dyurgerov's Appendix 1! |  |  | 1980
KZ | TS.TUYUKSUYSKIY | 817 | 1978 | STR | 19770930 | 19780501 | 19781005 |  | 4210 | [5 empty] | 0.09 |  | 3.07 |  | 6 |  |  | Data from Dyurgerov, M.(2002): [40, 41, 43, 69, 75, 75a, 105] For detailed reference information consult Dyurgerov's Appendix 1! | Data from Dyurgerov, M.(2002): AAR = 3. |  | 1980
KZ | TS.TUYUKSUYSKIY | 817 | 1979 | STR | 19781005 | 19790602 | 19790913 |  | 3850 | [5 empty] | 0.961 |  |  |  | 25 |  |  | Data from Dyurgerov, M.(2002): [40, 41, 43, 69, 75, 75a, 105] For detailed reference information consult Dyurgerov's Appendix 1! | Data from Dyurgerov, M.(2002): AAR = 31. |  | 1980
KZ | TS.TUYUKSUYSKIY | 817 | 1980 | STR | 19790913 | 19800524 | 19800926 |  | 3850 | [5 empty] | 0.966 |  |  |  | 39 |  |  | Data from Dyurgerov, M.(2002): [40, 41, 43, 69, 75, 75a, 105] For detailed reference information consult Dyurgerov's Appendix 1! | Data from Dyurgerov, M.(2002): AAR = 32. |  | 1980
KZ | TS.TUYUKSUYSKIY | 817 | 1981 | FXD | 19800926 | 19810505 | 19810922 |  | 3760 |  | 25 |  | 175 |  | 1.81 |  | 1.21 |  | 58 |  |  | Data from Dyurgerov, M.(2002): [40, 41, 43, 69, 75, 75a, 105] For detailed reference information consult Dyurgerov's Appendix 1! |  |  | 1985
KZ | TS.TUYUKSUYSKIY | 817 | 1982 | FXD | 19810922 | 19820501 | 19820913 |  | 3820 |  | 25 |  | 175 |  | 1.14 |  | 1.88 |  | 38 |  |  | Data from Dyurgerov, M.(2002): [40, 41, 43, 69, 75, 75a, 105] For detailed reference information consult Dyurgerov's Appendix 1! | Data from Dyurgerov, M.(2002): ELA = 3850, AAR = 38. |  | 1985
KZ | TS.TUYUKSUYSKIY | 817 | 1983 | FXD | 19820913 | 19830608 | 19830910 |  | 3930 |  | 25 |  | 175 |  | 0.71 |  | 2.31 |  | 24 |  |  | Data from Dyurgerov, M.(2002): [40, 41, 43, 69, 75, 75a, 105] For detailed reference information consult Dyurgerov's Appendix 1! |  |  | 1985
KZ | TS.TUYUKSUYSKIY | 817 | 1984 | FXD | 19830910 | 19840523 | 19840901 |  | 4050 |  | 25 |  | 175 |  | 0.32 |  | 2.7 |  | 10 |  |  | Data from Dyurgerov, M.(2002): [40, 41, 43, 69, 75, 75a, 105] For detailed reference information consult Dyurgerov's Appendix 1! |  |  | 1985
KZ | TS.TUYUKSUYSKIY | 817 | 1985 | FXD | 19840901 | 19850608 | 19851002 |  | 3840 |  | 25 |  | 175 |  | 1.02 |  | 2 |  | 42 |  |  | Data from Dyurgerov, M.(2002): [40, 41, 43, 69, 75, 75a, 105] For detailed reference information consult Dyurgerov's Appendix 1! | Data from Dyurgerov, M.(2002): AAR = 34. |  | 1985
KZ | TS.TUYUKSUYSKIY | 817 | 1986 | STR | 19851002 | 19860613 | 19860920 |  | 3850 |  | 20 | 25 | 160 | 170 | 0.97 |  | 1.89 |  | 34 |  |  | Data from Dyurgerov, M.(2002): [40, 41, 43, 69, 75, 75a, 105] For detailed reference information consult Dyurgerov's Appendix 1! |  |  | 1990
KZ | TS.TUYUKSUYSKIY | 817 | 1987 | STR | 19860920 | 19870622 | 19870901 |  | 3800 |  | 20 | 25 | 160 | 170 | 1.14 |  | 1.72 |  | 40 |  |  | Data from Dyurgerov, M.(2002): [40, 41, 43, 69, 75, 75a, 105] For detailed reference information consult Dyurgerov's Appendix 1! |  |  | 1990
KZ | TS.TUYUKSUYSKIY | 817 | 1988 | STR | 19870901 | 19880606 | 19880923 |  | 3835 |  | 20 | 25 | 160 | 170 | 0.99 |  | 1.81 |  | 35 |  |  | Data from Dyurgerov, M.(2002): [40, 41, 43, 69, 75, 75a, 105] For detailed reference information consult Dyurgerov's Appendix 1! |  |  | 1990
KZ | TS.TUYUKSUYSKIY | 817 | 1989 | STR | 19880923 | 19890621 | 19890920 |  | 3825 |  | 20 | 25 | 160 | 170 | 1.04 |  | 1.76 |  | 37 |  |  | Data from Dyurgerov, M.(2002): [40, 41, 43, 69, 75, 75a, 105] For detailed reference information consult Dyurgerov's Appendix 1! |  |  | 1990
KZ | TS.TUYUKSUYSKIY | 817 | 1990 | STR | 19890920 | 19900528 | 19901002 |  | 3885 |  | 20 | 25 | 160 | 170 | 0.78 |  | 1.97 |  | 28 |  |  | Data from Dyurgerov, M.(2002): [40, 41, 43, 69, 75, 75a, 105] For detailed reference information consult Dyurgerov's Appendix 1! |  |  | 1990
KZ | TS.TUYUKSUYSKIY | 817 | 1991 | STR | 19901002 | 19910527 | 19910927 |  | 3950 |  | 130 |  | 150 |  | 0.76 |  | 1.96 |  | 22 |  |  | Data from Dyurgerov, M.(2002): [40, 41, 43, 69, 75, 75a, 105] For detailed reference information consult Dyurgerov's Appendix 1! | Data from Dyurgerov, M.(2002): AAR = 28. |  | 1995
KZ | TS.TUYUKSUYSKIY | 817 | 1992 | STR | 19910927 | 19920601 | 19920920 |  | 3800 |  | 130 |  | 150 |  | 1.02 |  | 1.66 |  | 38 |  |  | Data from Dyurgerov, M.(2002): [40, 41, 43, 69, 75, 75a, 105] For detailed reference information consult Dyurgerov's Appendix 1! |  |  | 1995
KZ | TS.TUYUKSUYSKIY | 817 | 1993 | STR | 19920920 | 19930610 | 19930821 |  | 3632 |  | 130 |  | 150 |  | 2.14 |  | 0.54 |  | 80 |  |  | Data from Dyurgerov, M.(2002): [40, 41, 43, 69, 75, 75a, 105] For detailed reference information consult Dyurgerov's Appendix 1! |  |  | 1995
KZ | TS.TUYUKSUYSKIY | 817 | 1994 | STR | 19930821 | 19940601 | 19940916 |  | 3820 |  | 130 |  | 150 |  | 1.17 |  | 1.5 |  | 44 |  |  | Data from Dyurgerov, M.(2002): [40, 41, 43, 69, 75, 75a, 105] For detailed reference information consult Dyurgerov's Appendix 1! | Data from Dyurgerov, M.(2002): ELA = 3790, AAR = 44. |  | 1995
KZ | TS.TUYUKSUYSKIY | 817 | 1995 | STR | 19940916 | 19950603 | 19950926 |  | 3820 |  | 130 |  | 150 |  | 0.82 |  | 1.84 |  | 31 |  |  | Data from Dyurgerov, M.(2002): [40, 41, 43, 69, 75, 75a, 105] For detailed reference information consult Dyurgerov's Appendix 1! | Data from Dyurgerov, M.(2002): ELA = 3870, AAR = 31. |  | 1995
KZ | TS.TUYUKSUYSKIY | 817 | 1996 | STR | 19950926 |  | 19960906 |  | 3850 | [9 empty] | 34 | K.G.Makarevich & P.A.Cherkasov | Institute of Geography Ministry of Education and Sciences of Kazakhstan Republic Pushkin Str., 99 KZ
KZ | TS.TUYUKSUYSKIY | 817 | 1997 | STR | 19960906 |  | 19970911 | > | 4290 | [9 empty] | 0 | K.G.Makarevich & P.A.Cherkasov | Institute of Geography Ministry of Education and Sciences of Kazakhstan Republic Pushkin Str., 99 KZ
KZ | TS.TUYUKSUYSKIY | 817 | 1998 | STR | 19970911 |  | 19980911 |  | 3780 | [9 empty] | 45 | K.G.Makarevich & P.A.Cherkasov | Institute of Geography Ministry of Education and Sciences of Kazakhstan Republic Pushkin Str., 99 KZ
KZ | TS.TUYUKSUYSKIY | 817 | 1999 | STR | 19980911 |  | 19990912 |  | 3785 | [9 empty] | 45 | K.G.Makarevich & P.A.Cherkasov | Institute of Geography Ministry of Education and Sciences of Kazakhstan Republic Pushkin Str., 99 KZ
KZ | TS.TUYUKSUYSKIY | 817 | 2000 | STR | 19990912 |  | 20000909 |  | 3780 | [9 empty] | 51 | K.G.Makarevich & P.A.Cherkasov | Institute of Geography Ministry of Education and Sciences of Kazakhstan Republic Pushkin Str., 99 KZ
KZ | TS.TUYUKSUYSKIY | 817 | 2001 | STR | 20000925 | 20010530 | 20010910 |  | 3820 |  | 5 | 15 | 65 | 80 | 0.952 |  | 1.584 |  | 38 | P.A. Cherkasov | Institute of Geography of Ministry of Education and Sciences of the Republic of Kazakhstan, Pushkin str.99, Almaty, Kazakstan.
KZ | TS.TUYUKSUYSKIY | 817 | 2002 | STR | 20010910 | 20020531 | 20020914 |  | 3820 |  | 5 | 15 | 65 | 80 | 0.85 |  | 1.65 |  | 35 | P.A. Cherkasov | Institute of Geography of Ministry of Education and Sciences of the Republic of Kazakhstan, Pushkin str.99, Almaty, Kazakstan.
KZ | TS.TUYUKSUYSKIY | 817 | 2003 | STR | 20020914 | 20030531 | 20030909 |  | 3750 |  | 5 | 15 | 65 | 80 | 1.35 |  | 1.25 |  | 52 | P.A. Cherkasov | Institute of Geography of Ministry of Education and Sciences of the Republic of Kazakhstan, Pushkin str.99, Almaty, Kazakstan.
KZ | TS.TUYUKSUYSKIY | 817 | 2004 | STR | 20030909 | 20040608 | 20040908 |  | 3790 |  | 5 | 15 | 65 | 80 | 1.09 |  | 1.49 |  | 42 | P.A. Cherkasov, N.E. Kasatkin, K.G. Makarevich | Institute of Geography of Ministry of Education and Sciences of the Republic of Kazakhstan, Pushkin str.99, Almaty, Kazakstan.
KZ | TS.TUYUKSUYSKIY | 817 | 2005 | STR | 20040908 | 20050602 | 20050918 |  | 3785 |  | 5 | 15 | 65 | 80 | 1.21 |  | 1.314 |  | 48 | N.E. Kasatkin, Dr. K.G. Makarevich | Institute of Geography of Ministry of Education and Sciences of the Republic of Kazakhstan, Pushkin str.99, Almaty, Kazakstan.
KZ | TS.TUYUKSUYSKIY | 817 | 2006 | STR | 20050918 | 20060512 | 20060914 |  | 3980 | 10 | 0 | 0 | 115 | 115 | 0.56 | 0.1 | 1.953 | 0.1 | 22 | N.E. Kasatkin, Dr. K.G. Makarevich | Institute of Geography of Ministry of Education and Sciences of the Republic of Kazakhstan, Pushkin str.99, Almaty, Kazakstan.
KZ | TS.TUYUKSUYSKIY | 817 | 2007 | STR | 20060914 | 20070412 | 20070923 |  | 3885 | 10 | 0 | 0 | 123 | 123 | 0.841 | 0.1 | 1.631 | 0.1 | 34 | N.E. Kasatkin, Dr. K.G. Makarevich | Institute of Geography of Ministry of Education and Sciences of the Republic of Kazakhstan, Pushkin str.99, Almaty, Kazakstan.
KZ | TS.TUYUKSUYSKIY | 817 | 2008 | STR | 20070923 | 20080509 | 20080920 |  | 3980 | 10 | 0 | 0 | 112 | 112 | 0.532 | 0.1 | 1.919 | 0.1 | 22 | N. E. Kasatkin | Institute of geography MES RK
KZ | TS.TUYUKSUYSKIY | 817 | 2009 | STR | 20080920 | 20090531 | 20090831 |  | 3710 | 10 | 31 | 31 | 115 | 84 | 1.617 | 0.1 | 0.834 | 0.1 | 66 | N. E. Kassatkin, Dr. K. G. Makarevich | Institute of Geography of Ministry of Education and Science of Kazakhstan, Pushkin str 99 Almaty
KZ | TS.TUYUKSUYSKIY | 817 | 2010 | STR | 20090831 | 20100606 | 20101002 |  | 3762 | 10 | 0 | 0 | 113 | 113 | 1.347 | 0.1 | 1.099 | 0.1 | 55 | N. E. Kasatkin | Institute of geography MES RK
KZ | TS.TUYUKSUYSKIY | 817 | 2011 | STR | 20101002 | 20110606 | 20110921 |  | 3800 | 10 | 0 | 0 | 117 | 117 | 1.009 | 0.1 | 1.305 | 0.1 | 44 | N. E. Kasatkin | Institute of geography MES RK
KZ | TS.TUYUKSUYSKIY | 817 | 2012 | STR | 20110921 | 20120524 | 20120920 |  | 3900 | 10 | 0 | 0 | 116 | 116 | 0.708 | 0.1 | 1.589 | 0.1 | 31 | N. E. Kasatkin | Institute of geography MES RK | WGMS (2015): GGCB No. 1 (2012-2013). |  |  |  | 2013
KZ | TS.TUYUKSUYSKIY | 817 | 2013 | STR | 20120920 | 20130529 | 20131010 |  | 3825 | 10 | 0 | 0 | 120 | 120 | 0.948 | 0.1 | 1.341 | 0.1 | 41 | N. E. Kasatkin | Institute of geography MES RK | WGMS (2015): GGCB No. 1 (2012-2013). |  |  |  | 2013
KZ | TS.TUYUKSUYSKIY | 817 | 2014 | STR | 20131010 | 20140430 | 20140919 |  | 3920 | 10 | 0 | 0 | 115 | 115 | 0.662 | 0.1 | 1.614 | 0.1 | 29 | N. E. Kasatkin | Institute of geography MES RK | WGMS (2017): GGCB No. 2 (2014-2015). |  |  |  | 2015
KZ | TS.TUYUKSUYSKIY | 817 | 2015 | STR | 20140920 | 20150602 | 20150919 |  | 3900 | 10 | 0 | 0 | 114 | 114 | 0.708 | 0.1 | 1.564 | 0.1 | 31 | N. E. Kasatkin | Institute of geography MES RK | WGMS (2017): GGCB No. 2 (2014-2015). |  |  |  | 2015
KZ | TS.TUYUKSUYSKIY | 817 | 2016 | STR | 20150920 | 20160601 | 20160924 |  | 3730 | 10 | 9 | 9 | 113 | 104 | 1.1 | 0.1 | 1.166 | 0.1 | 48 | N.E. Kassatkin, K.G. Makarevich | Institute of Geography, Ministry of Education and Science of Kazakhstan, Pushkin str. 99, 050010 Almaty, Kazakhstan
KZ | TS.TUYUKSUYSKIY | 817 | 2017 | [16 empty] | N.E. Kassatkin, K.G. Makarevich | Institute of Geography, Ministry of Education and Science of Kazakhstan, Pushkin str. 99, 050010 Almaty, Kazakhstan
NO | NIGARDSBREEN | 290 | 1962 |  | 19000100 | 19620425 | 19620921 |  | 1295 | [9 empty] | 92 | Glacier group/Bjarne Kjøllmoen (NVE) | Norwegian Water Resources and Energy Directorate (NVE): Middelthunsgate 29, POBox 5091, 0301 Oslo, Norway | Kjøllmoen, B. (2016): Reanalysing a glacier mb series - Nigardsbreen 1962-2013. NVE Rap. 30-2016. Østrem, G. og V. Karlén (1961): Nigardsbreens hydrologi. Særtrykk av Norsk Geografisk Tidsskrift, Bind XVIII, Hefte 3-4, 1961 | Homogenized
NO | NIGARDSBREEN | 290 | 1963 |  | 19620921 | 19630515 | 19631027 |  | 1550 | [9 empty] | 66 | Glacier group/Bjarne Kjøllmoen (NVE) | Norwegian Water Resources and Energy Directorate (NVE): Middelthunsgate 29, POBox 5091, 0301 Oslo, Norway | Kjøllmoen, B. (2016): Reanalysing a glacier mb series - Nigardsbreen 1962-2013. NVE Rap. 30-2016. Østrem, G og O. Liestoel (1964): Glas. unders. i Norge 1963. Norsk Polarinstitutt Meddelelser nr. 90. | Homogenized
NO | NIGARDSBREEN | 290 | 1964 |  | 19631027 | 19640507 | 19641026 |  | 1460 | [9 empty] | 81 | Glacier group/Bjarne Kjøllmoen (NVE) | Norwegian Water Resources and Energy Directorate (NVE): Middelthunsgate 29, POBox 5091, 0301 Oslo, Norway | Kjøllmoen, B. (2016): Reanalysing a glacier mb series - Nigardsbreen 1962-2013. NVE Rap. 30-2016. Pytte, R og G. Østrem, G (Red) (1965): Glasio-hydrologiske undersøkelser i Norge 1964. NVE Meddelelse nr. 14. | Homogenized
NO | NIGARDSBREEN | 290 | 1965 |  | 19641026 | 19650418 | 19651021 |  | 1410 | [9 empty] | 87 | Glacier group/Bjarne Kjøllmoen (NVE) | Norwegian Water Resources and Energy Directorate (NVE): Middelthunsgate 29, POBox 5091, 0301 Oslo, Norway | Kjøllmoen, B. (2016): Reanalysing a glacier mb series - Nigardsbreen 1962-2013. NVE Rap. 30-2016. Pytte, R og O. Liestoel (1966): Glasio-hydrologiske undersøkelser i Norge 1965. NVE Rap.. | Homogenized
NO | NIGARDSBREEN | 290 | 1966 |  | 19651021 | 19660409 | 19660920 |  | 1695 | [9 empty] | 30 | Glacier group/Bjarne Kjøllmoen (NVE) | Norwegian Water Resources and Energy Directorate (NVE): Middelthunsgate 29, POBox 5091, 0301 Oslo, Norway | Kjøllmoen, B. (2016): Reanalysing a glacier mb series - Nigardsbreen 1962-2013. NVE Rap. 30-2016. Pytte, R. (1967): Glasio-hydrologiske undersøkelser i Norge 1966. NVE Rap. 2-1967. | Homogenized
NO | NIGARDSBREEN | 290 | 1967 |  | 19660920 | 19670412 | 19671011 |  | 1330 | [9 empty] | 91 | Glacier group/Bjarne Kjøllmoen (NVE) | Norwegian Water Resources and Energy Directorate (NVE): Middelthunsgate 29, POBox 5091, 0301 Oslo, Norway | Kjøllmoen, B. (2016): Reanalysing a glacier mb series - Nigardsbreen 1962-2013. NVE Rap. 30-2016. Østrem, G og R. Pytte (1968): Glas. unders. i Norge 1967. NVE Rap. 4-1968. | Homogenized
NO | NIGARDSBREEN | 290 | 1968 |  | 19671011 | 19680422 | 19681107 |  | 1555 | [9 empty] | 65 | Glacier group/Bjarne Kjøllmoen (NVE) | Norwegian Water Resources and Energy Directorate (NVE): Middelthunsgate 29, POBox 5091, 0301 Oslo, Norway | Kjøllmoen, B. (2016): Reanalysing a glacier mb series - Nigardsbreen 1962-2013. NVE Rap. 30-2016. Pytte, R (Red.) (1969): Glas. unders. i Norge 1968. NVE Rap. 5-1969. | Homogenized
NO | NIGARDSBREEN | 290 | 1969 |  | 19681107 | 19690416 | 19691022 |  | 1890 | [9 empty] | 1 | Glacier group/Bjarne Kjøllmoen (NVE) | Norwegian Water Resources and Energy Directorate (NVE): Middelthunsgate 29, POBox 5091, 0301 Oslo, Norway | Kjøllmoen, B. (2016): Reanalysing a glacier mb series - Nigardsbreen 1962-2013. NVE Rap. 30-2016. Pytte, R (Red.) (1970): Glas. unders. i Norge 1969. NVE Rap. 5-1970. | Homogenized
NO | NIGARDSBREEN | 290 | 1970 |  | 19691022 | 19700408 | 19700902 |  | 1655 | [9 empty] | 41 | Glacier group/Bjarne Kjøllmoen (NVE) | Norwegian Water Resources and Energy Directorate (NVE): Middelthunsgate 29, POBox 5091, 0301 Oslo, Norway | Kjøllmoen, B. (2016): Reanalysing a glacier mb series - Nigardsbreen 1962-2013. NVE Rap. 30-2016. Tvede, A.M. (Red.) (1971): Glas. unders. i Norge 1970. NVE Rap. 2-1971. | Homogenized
NO | NIGARDSBREEN | 290 | 1971 |  | 19700902 | 19710406 | 19710912 |  | 1425 | [9 empty] | 85 | Glacier group/Bjarne Kjøllmoen (NVE) | Norwegian Water Resources and Energy Directorate (NVE): Middelthunsgate 29, POBox 5091, 0301 Oslo, Norway | Kjøllmoen, B. (2016): Reanalysing a glacier mb series - Nigardsbreen 1962-2013. NVE Rap. 30-2016. Tvede, A.M. (Red.) (1973): Glas. unders. i Norge 1971. NVE Rap. 2-1973. | Homogenized
NO | NIGARDSBREEN | 290 | 1972 |  | 19710912 | 19720331 | 19720901 |  | 1595 | [9 empty] | 57 | Glacier group/Bjarne Kjøllmoen (NVE) | Norwegian Water Resources and Energy Directorate (NVE): Middelthunsgate 29, POBox 5091, 0301 Oslo, Norway | Kjøllmoen, B. (2016): Reanalysing a glacier mb series - Nigardsbreen 1962-2013. NVE Rap. 30-2016. Tvede, A.M. (Red.) (1974): Glas. unders. i Norge 1972. NVE Rap. 1-1974. | Homogenized
NO | NIGARDSBREEN | 290 | 1973 |  | 19720901 | 19730506 | 19730916 |  | 1405 | [9 empty] | 87 | Glacier group/Bjarne Kjøllmoen (NVE) | Norwegian Water Resources and Energy Directorate (NVE): Middelthunsgate 29, POBox 5091, 0301 Oslo, Norway | Kjøllmoen, B. (2016): Reanalysing a glacier mb series - Nigardsbreen 1962-2013. NVE Rap. 30-2016. Tvede, A.M. (Red.) (1975): Glas. unders. i Norge 1973. NVE Rap. 1-1975. | Homogenized
NO | NIGARDSBREEN | 290 | 1974 |  | 19730916 | 19740427 | 19741015 |  | 1540 | [9 empty] | 68 | Glacier group/Bjarne Kjøllmoen (NVE) | Norwegian Water Resources and Energy Directorate (NVE): Middelthunsgate 29, POBox 5091, 0301 Oslo, Norway | Kjøllmoen, B. (2016): Reanalysing a glacier mb series - Nigardsbreen 1962-2013. NVE Rap. 30-2016. Tvede, A.M., B. Wold og G. Østrem (Red.) (1975): Glas. unders. i Norge 1974. NVE Rap. 5-1975. | Homogenized
NO | NIGARDSBREEN | 290 | 1975 |  | 19741015 | 19750513 | 19751010 |  | 1520 | [9 empty] | 72 | Glacier group/Bjarne Kjøllmoen (NVE) | Norwegian Water Resources and Energy Directorate (NVE): Middelthunsgate 29, POBox 5091, 0301 Oslo, Norway | Kjøllmoen, B. (2016): Reanalysing a glacier mb series - Nigardsbreen 1962-2013. NVE Rap. 30-2016. Wold, B. og J.O. Hagen (Red.) (1977): Glas. unders. i Norge 1975. NVE Rap. 2-1977. | Homogenized
NO | NIGARDSBREEN | 290 | 1976 |  | 19751010 | 19760424 | 19761010 |  | 1530 | [9 empty] | 70 | Glacier group/Bjarne Kjøllmoen (NVE) | Norwegian Water Resources and Energy Directorate (NVE): Middelthunsgate 29, POBox 5091, 0301 Oslo, Norway | Kjøllmoen, B. (2016): Reanalysing a glacier mb series - Nigardsbreen 1962-2013. NVE Rap. 30-2016. Hagen, J.O. (Red.) (1977): Glas. unders. i Norge 1976. NVE Rap. 7-1977. | Homogenized
NO | NIGARDSBREEN | 290 | 1977 |  | 19761010 | 19770424 | 19771105 |  | 1670 | [9 empty] | 37 | Glacier group/Bjarne Kjøllmoen (NVE) | Norwegian Water Resources and Energy Directorate (NVE): Middelthunsgate 29, POBox 5091, 0301 Oslo, Norway | Kjøllmoen, B. (2016): Reanalysing a glacier mb series - Nigardsbreen 1962-2013. NVE Rap. 30-2016. Wold, B og N. Haakensen (Red.) (1978): Glas. unders. i Norge 1977. NVE Rap. 3-1978. | Homogenized
NO | NIGARDSBREEN | 290 | 1978 |  | 19771105 | 19780419 | 19781128 |  | 1610 | [9 empty] | 53 | Glacier group/Bjarne Kjøllmoen (NVE) | Norwegian Water Resources and Energy Directorate (NVE): Middelthunsgate 29, POBox 5091, 0301 Oslo, Norway | Kjøllmoen, B. (2016): Reanalysing a glacier mb series - Nigardsbreen 1962-2013. NVE Rap. 30-2016. Wold, B. og K. Repp (Red.) (1979): Glas. unders. i Norge 1978. NVE Rap. 4-1979. | Homogenized
NO | NIGARDSBREEN | 290 | 1979 |  | 19781128 | 19790514 | 19791006 |  | 1560 | [9 empty] | 64 | Glacier group/Bjarne Kjøllmoen (NVE) | Norwegian Water Resources and Energy Directorate (NVE): Middelthunsgate 29, POBox 5091, 0301 Oslo, Norway | Kjøllmoen, B. (2016): Reanalysing a glacier mb series - Nigardsbreen 1962-2013. NVE Rap. 30-2016. Haakensen, N og B. Wold (Red.) (1981): Glas. unders. i Norge 1979. NVE Rap. 3-1981. | Homogenized
NO | NIGARDSBREEN | 290 | 1980 |  | 19791006 | 19800422 | 19800904 |  | 1735 | [9 empty] | 22 | Glacier group/Bjarne Kjøllmoen (NVE) | Norwegian Water Resources and Energy Directorate (NVE): Middelthunsgate 29, POBox 5091, 0301 Oslo, Norway | Kjøllmoen, B. (2016): Reanalysing a glacier mb series - Nigardsbreen 1962-2013. NVE Rap. 30-2016. Haakensen, N. (Red.) (1982): Glas. unders. i Norge 1980. NVE Rap. 1-1982. | Homogenized
NO | NIGARDSBREEN | 290 | 1981 |  | 19800904 | 19810405 | 19810827 |  | 1150 | [9 empty] | 66 | Glacier group/Bjarne Kjøllmoen (NVE) | Norwegian Water Resources and Energy Directorate (NVE): Middelthunsgate 29, POBox 5091, 0301 Oslo, Norway | Kjøllmoen, B. (2016): Reanalysing a glacier mb series - Nigardsbreen 1962-2013. NVE Rap. 30-2016. Haakensen, N. (Red.) (1984): Glas. unders. i Norge 1981. NVE Rap. 1-1984. | Homogenized
NO | NIGARDSBREEN | 290 | 1982 |  | 19810827 | 19820513 | 19820907 |  | 1615 | [9 empty] | 52 | Glacier group/Bjarne Kjøllmoen (NVE) | Norwegian Water Resources and Energy Directorate (NVE): Middelthunsgate 29, POBox 5091, 0301 Oslo, Norway | Kjøllmoen, B. (2016): Reanalysing a glacier mb series - Nigardsbreen 1962-2013. NVE Rap. 30-2016. Roland, E. og N. Haakensen (Red.) (1985): Glas. unders. i Norge 1982. NVE Rap. 1-1985. | Homogenized
NO | NIGARDSBREEN | 290 | 1983 |  | 19820907 | 19830506 | 19830919 |  | 1455 | [9 empty] | 81 | Glacier group/Bjarne Kjøllmoen (NVE) | Norwegian Water Resources and Energy Directorate (NVE): Middelthunsgate 29, POBox 5091, 0301 Oslo, Norway | Kjøllmoen, B. (2016): Reanalysing a glacier mb series - Nigardsbreen 1962-2013. NVE Rap. 30-2016. Roland, E. og N. Haakensen (Red.) (1986): Glas. unders. i Norge 1983. NVE Rap. 1-1986. | Homogenized
NO | NIGARDSBREEN | 290 | 1984 |  | 19830919 | 19840424 | 19840916 |  | 1530 | [9 empty] | 70 | Glacier group/Bjarne Kjøllmoen (NVE) | Norwegian Water Resources and Energy Directorate (NVE): Middelthunsgate 29, POBox 5091, 0301 Oslo, Norway | Kjøllmoen, B. (2016): Reanalysing a glacier mb series - Nigardsbreen 1962-2013. NVE Rap. 30-2016. Kjeldsen, O. (Red.) (1987): Glas. unders. i Norge 1981. NVE V-Publikasjon 7-1987. | Homogenized
NO | NIGARDSBREEN | 290 | 1985 |  | 19840916 | 19850428 | 19850925 |  | 1690 | [9 empty] | 31 | Glacier group/Bjarne Kjøllmoen (NVE) | Norwegian Water Resources and Energy Directorate (NVE): Middelthunsgate 29, POBox 5091, 0301 Oslo, Norway | Kjøllmoen, B. (2016): Reanalysing a glacier mb series - Nigardsbreen 1962-2013. NVE Rap. 30-2016. Laumann, T, N. Haakensen og B. Wold (1988): Massebalansemålinger på Norske breer 1985, 1986 og 1987. NVE Publikasjon V 13-1988. | Calibrated
NO | NIGARDSBREEN | 290 | 1986 |  | 19850925 | 19860503 | 19861223 |  | 1645 | [9 empty] | 44 | Glacier group/Bjarne Kjøllmoen (NVE) | Norwegian Water Resources and Energy Directorate (NVE): Middelthunsgate 29, POBox 5091, 0301 Oslo, Norway | Kjøllmoen, B. (2016): Reanalysing a glacier mb series - Nigardsbreen 1962-2013. NVE Rap. 30-2016. Laumann, T, N. Haakensen og B. Wold (1988): Massebalansemålinger på Norske breer 1985, 1986 og 1987. NVE Publikasjon V 13-1988. | Calibrated
NO | NIGARDSBREEN | 290 | 1987 |  | 19861223 | 19870505 | 19871125 |  | 1460 | [9 empty] | 81 | Nils Haakensen/Bjarne Kjøllmoen (NVE) | Norwegian Water Resources and Energy Directorate (NVE): Middelthunsgate 29, POBox 5091, 0301 Oslo, Norway | Kjøllmoen, B. (2016): Reanalysing a glacier mb series - Nigardsbreen 1962-2013. NVE Rap. 30-2016. Laumann, T, N. Haakensen og B. Wold (1988): Massebalansemålinger på Norske breer 1985, 1986 og 1987. NVE Publikasjon V 13-1988. | Calibrated
NO | NIGARDSBREEN | 290 | 1988 |  | 19871125 | 19880503 | 19881018 |  | 1720 | [9 empty] | 25 | Nils Haakensen/Bjarne Kjøllmoen (NVE) | Norwegian Water Resources and Energy Directorate (NVE): Middelthunsgate 29, POBox 5091, 0301 Oslo, Norway | Kjøllmoen, B. (2016): Reanalysing a glacier mb series - Nigardsbreen 1962-2013. NVE Rap. 30-2016. Østrem, G. (Red.) (1991): Massebalansemålinger på Norske breer 1988 og 1989. NVE Publikasjon 11-1991. | Calibrated
NO | NIGARDSBREEN | 290 | 1989 |  | 19881018 | 19890417 | 19890913 |  | 1280 | [9 empty] | 92 | Nils Haakensen/Bjarne Kjøllmoen (NVE) | Norwegian Water Resources and Energy Directorate (NVE): Middelthunsgate 29, POBox 5091, 0301 Oslo, Norway | Kjøllmoen, B. (2016): Reanalysing a glacier mb series - Nigardsbreen 1962-2013. NVE Rap. 30-2016. Østrem, G. (Red.) (1991): Massebalansemålinger på Norske breer 1988 og 1989. NVE Publikasjon 11-1991. | Calibrated
NO | NIGARDSBREEN | 290 | 1990 |  | 19890913 | 19900423 | 19901019 |  | 1450 | [9 empty] | 82 | Nils Haakensen/Bjarne Kjøllmoen (NVE) | Norwegian Water Resources and Energy Directorate (NVE): Middelthunsgate 29, POBox 5091, 0301 Oslo, Norway | Kjøllmoen, B. (2016): Reanalysing a glacier mb series - Nigardsbreen 1962-2013. NVE Rap. 30-2016. Elvehøy, H og N. Haakensen (Red.) (1992): Glas. unders. i Norge 1990 og 1991. NVE Publikasjon 3-1992. | Calibrated
NO | NIGARDSBREEN | 290 | 1991 |  | 19901019 | 19910501 | 19910928 |  | 1585 | [9 empty] | 59 | Nils Haakensen/Bjarne Kjøllmoen (NVE) | Norwegian Water Resources and Energy Directorate (NVE): Middelthunsgate 29, POBox 5091, 0301 Oslo, Norway | Kjøllmoen, B. (2016): Reanalysing a glacier mb series - Nigardsbreen 1962-2013. NVE Rap. 30-2016. Elvehøy, H og N. Haakensen (Red.) (1992): Glas. unders. i Norge 1990 og 1991. NVE Publikasjon 3-1992. | Calibrated
NO | NIGARDSBREEN | 290 | 1992 |  | 19910928 | 19920428 | 19920918 |  | 1410 | [9 empty] | 86 | Nils Haakensen/Bjarne Kjøllmoen (NVE) | Norwegian Water Resources and Energy Directorate (NVE): Middelthunsgate 29, POBox 5091, 0301 Oslo, Norway | Kjøllmoen, B. (2016): Reanalysing a glacier mb series - Nigardsbreen 1962-2013. NVE Rap. 30-2016. Haakensen, N. (Red.) (1995): Glas. unders. i Norge 1992 og 1993. NVE Publikasjon 8-1995. | Calibrated
NO | NIGARDSBREEN | 290 | 1993 |  | 19920918 | 19930429 | 19930916 |  | 1410 | [9 empty] | 86 | Nils Haakensen/Bjarne Kjøllmoen (NVE) | Norwegian Water Resources and Energy Directorate (NVE): Middelthunsgate 29, POBox 5091, 0301 Oslo, Norway | Kjøllmoen, B. (2016): Reanalysing a glacier mb series - Nigardsbreen 1962-2013. NVE Rap. 30-2016. Haakensen, N. (Red.) (1995): Glas. unders. i Norge 1992 og 1993. NVE Publikasjon 8-1995. | Calibrated
NO | NIGARDSBREEN | 290 | 1994 |  | 19930916 | 19940505 | 19940921 |  | 1500 | [9 empty] | 75 | Bjarne Kjøllmoen (NVE) | Norwegian Water Resources and Energy Directorate (NVE): Middelthunsgate 29, POBox 5091, 0301 Oslo, Norway | Kjøllmoen, B. (2016): Reanalysing a glacier mb series - Nigardsbreen 1962-2013. NVE Rap. 30-2016. Elvehøy, H. et al. (1997): Glas. unders. i Norge 1994 og 1995. NVE Publikasjon 19-1997. | Calibrated
NO | NIGARDSBREEN | 290 | 1995 |  | 19940921 | 19950423 | 19950930 |  | 1360 | [9 empty] | 90 | Bjarne Kjøllmoen (NVE) | Norwegian Water Resources and Energy Directorate (NVE): Middelthunsgate 29, POBox 5091, 0301 Oslo, Norway | Kjøllmoen, B. (2016): Reanalysing a glacier mb series - Nigardsbreen 1962-2013. NVE Rap. 30-2016. Elvehøy, H. et al. (1997): Glas. unders. i Norge 1994 og 1995. NVE Publikasjon 19-1997. | Calibrated
NO | NIGARDSBREEN | 290 | 1996 |  | 19950930 | 19960510 | 19960916 |  | 1690 | [9 empty] | 31 | Bjarne Kjøllmoen (NVE) | Norwegian Water Resources and Energy Directorate (NVE): Middelthunsgate 29, POBox 5091, 0301 Oslo, Norway | Kjøllmoen, B. (2016): Reanalysing a glacier mb series - Nigardsbreen 1962-2013. NVE Rap. 30-2016. Kjøllmoen, B. (Red.) (1998): Glas. unders. i Norge 1996 og 1997. NVE Rap. 20-1998. | Calibrated
NO | NIGARDSBREEN | 290 | 1997 |  | 19960916 | 19970522 | 19970924 |  | 1690 | [9 empty] | 32 | Bjarne Kjøllmoen (NVE) | Norwegian Water Resources and Energy Directorate (NVE): Middelthunsgate 29, POBox 5091, 0301 Oslo, Norway | Kjøllmoen, B. (2016): Reanalysing a glacier mb series - Nigardsbreen 1962-2013. NVE Rap. 30-2016. Kjøllmoen, B. (Red.) (1998): Glas. unders. i Norge 1996 og 1997. NVE Rap. 20-1998. | Calibrated
NO | NIGARDSBREEN | 290 | 1998 |  | 19970924 | 19980512 | 19980922 |  | 1470 | [9 empty] | 79 | Bjarne Kjøllmoen (NVE) | Norwegian Water Resources and Energy Directorate (NVE): Middelthunsgate 29, POBox 5091, 0301 Oslo, Norway | Kjøllmoen, B. (2016): Reanalysing a glacier mb series - Nigardsbreen 1962-2013. NVE Rap. 30-2016. Kjøllmoen, B. (Red.) (1999): Glas. unders. i Norge - 1998. NVE Rap. 5-1999. | Calibrated
NO | NIGARDSBREEN | 290 | 1999 |  | 19980922 | 19990506 | 19990930 |  | 1570 | [9 empty] | 63 | Bjarne Kjøllmoen (NVE) | Norwegian Water Resources and Energy Directorate (NVE): Middelthunsgate 29, POBox 5091, 0301 Oslo, Norway | Kjøllmoen, B. (2016): Reanalysing a glacier mb series - Nigardsbreen 1962-2013. NVE Rap. 30-2016. Kjøllmoen, B. (Red.) (2000): Glas. unders. i Norge 1999. NVE Rap. 2-2000. | Calibrated
NO | NIGARDSBREEN | 290 | 2000 |  | 19990930 | 20000504 | 20000913 |  | 1325 | [9 empty] | 91 | Bjarne Kjøllmoen (NVE) | Norwegian Water Resources and Energy Directorate (NVE): Middelthunsgate 29, POBox 5091, 0301 Oslo, Norway | Kjøllmoen, B. (2016): Reanalysing a glacier mb series - Nigardsbreen 1962-2013. NVE Rap. 30-2016. Kjøllmoen, B. (Ed.) (2001): Glac. invest. in Norway in 2000. NVE Report 2-2001. | Calibrated
NO | NIGARDSBREEN | 290 | 2001 |  | 20000913 | 20010504 | 20010919 |  | 1600 | [9 empty] | 56 | Bjarne Kjøllmoen (NVE) | Norwegian Water Resources and Energy Directorate (NVE): Middelthunsgate 29, POBox 5091, 0301 Oslo, Norway | Kjøllmoen, B. (2016): Reanalysing a glacier mb series - Nigardsbreen 1962-2013. NVE Rap. 30-2016. Kjøllmoen, B. (Ed.) (2003): Glac. invest. in Norway in 2001. NVE Report 1-2003. | Calibrated
NO | NIGARDSBREEN | 290 | 2002 |  | 20010919 | 20020507 | 20021007 |  | 1800 | [9 empty] | 11 | Bjarne Kjøllmoen (NVE) | Norwegian Water Resources and Energy Directorate (NVE): Middelthunsgate 29, POBox 5091, 0301 Oslo, Norway | Kjøllmoen, B. (2016): Reanalysing a glacier mb series - Nigardsbreen 1962-2013. NVE Rap. 30-2016. Kjøllmoen, B. (Ed.) (2003): Glac. invest. in Norway in 2002. NVE Report 3-2003. | Calibrated
NO | NIGARDSBREEN | 290 | 2003 |  | 20021007 | 20030601 | 20030920 | > | 1957 | [9 empty] | 0 | Bjarne Kjøllmoen (NVE) | Norwegian Water Resources and Energy Directorate (NVE): Middelthunsgate 29, POBox 5091, 0301 Oslo, Norway | Kjøllmoen, B. (2016): Reanalysing a glacier mb series - Nigardsbreen 1962-2013. NVE Rap. 30-2016. Kjøllmoen, B. (Ed.) (2004): Glac. invest. in Norway in 2003. NVE Report 4-2004. | Calibrated
NO | NIGARDSBREEN | 290 | 2004 |  | 20030920 | 20040511 | 20040929 |  | 1610 | [9 empty] | 54 | Bjarne Kjøllmoen (NVE) | Norwegian Water Resources and Energy Directorate (NVE): Middelthunsgate 29, POBox 5091, 0301 Oslo, Norway | Kjøllmoen, B. (2016): Reanalysing a glacier mb series - Nigardsbreen 1962-2013. NVE Rap. 30-2016. Kjøllmoen, B. (Ed.) (2005): Glac. invest. in Norway in 2004. NVE Report 2-2005. | Calibrated
NO | NIGARDSBREEN | 290 | 2005 |  | 20040929 | 20050512 | 20051016 |  | 1430 | [9 empty] | 84 | Bjarne Kjøllmoen (NVE) | Norwegian Water Resources and Energy Directorate (NVE): Middelthunsgate 29, POBox 5091, 0301 Oslo, Norway | Kjøllmoen, B. (2016): Reanalysing a glacier mb series - Nigardsbreen 1962-2013. NVE Rap. 30-2016. Kjøllmoen, B. (Ed.) (2006): Glac. invest. in Norway in 2005. NVE Report 2-2006. | Calibrated
NO | NIGARDSBREEN | 290 | 2006 |  | 20051016 | 20060506 | 20061011 | > | 1957 | [9 empty] | 0 | Bjarne Kjøllmoen (NVE) | Norwegian Water Resources and Energy Directorate (NVE): Middelthunsgate 29, POBox 5091, 0301 Oslo, Norway | Kjøllmoen, B. (2016): Reanalysing a glacier mb series - Nigardsbreen 1962-2013. NVE Rap. 30-2016. Kjøllmoen, B. (Ed.) (2007): Glac. invest. in Norway in 2006. NVE Report 1-2007. | Calibrated
NO | NIGARDSBREEN | 290 | 2007 |  | 20061011 | 20070604 | 20070927 |  | 1365 | [9 empty] | 90 | Bjarne Kjøllmoen (NVE) | Norwegian Water Resources and Energy Directorate (NVE): Middelthunsgate 29, POBox 5091, 0301 Oslo, Norway | Kjøllmoen, B. (2016): Reanalysing a glacier mb series - Nigardsbreen 1962-2013. NVE Rap. 30-2016. Kjøllmoen, B. (Ed.) (2008): Glac. invest. in Norway in 2007. NVE Report 3-2008. | Calibrated
NO | NIGARDSBREEN | 290 | 2008 |  | 20070927 | 20080508 | 20081030 |  | 1370 | [9 empty] | 89 | Bjarne Kjøllmoen (NVE) | Norwegian Water Resources and Energy Directorate (NVE): Middelthunsgate 29, POBox 5091, 0301 Oslo, Norway | Kjøllmoen, B. (2016): Reanalysing a glacier mb series - Nigardsbreen 1962-2013. NVE Rap. 30-2016. Kjøllmoen, B. (Ed.) (2009): Glac. invest. in Norway in 2008. NVE Report 2-2009. | Calibrated
NO | NIGARDSBREEN | 290 | 2009 |  | 20081030 | 20090513 | 20091013 |  | 1525 | [9 empty] | 71 | Bjarne Kjøllmoen (NVE) | Norwegian Water Resources and Energy Directorate (NVE): Middelthunsgate 29, POBox 5091, 0301 Oslo, Norway | Kjøllmoen, B. (2016): Reanalysing a glacier mb series - Nigardsbreen 1962-2013. NVE Rap. 30-2016. Kjøllmoen, B. (Ed.) (2010): Glac. invest. in Norway in 2009. NVE Report 2-2010. | Calibrated
NO | NIGARDSBREEN | 290 | 2010 |  | 20091013 | 20100519 | 20100929 | > | 1957 | [9 empty] | 0 | Bjarne Kjøllmoen (NVE) | Norwegian Water Resources and Energy Directorate (NVE): Middelthunsgate 29, POBox 5091, 0301 Oslo, Norway | Kjøllmoen, B. (2016): Reanalysing a glacier mb series - Nigardsbreen 1962-2013. NVE Rap. 30-2016. Kjøllmoen, B. (Ed.) (2011): Glac. invest. in Norway in 2010. NVE Report 3-2011. | Calibrated
NO | NIGARDSBREEN | 290 | 2011 |  | 20100929 | 20110503 | 20111013 |  | 1770 | [9 empty] | 16 | Bjarne Kjøllmoen (NVE) | Norwegian Water Resources and Energy Directorate (NVE): Middelthunsgate 29, POBox 5091, 0301 Oslo, Norway | Kjøllmoen, B. (2016): Reanalysing a glacier mb series - Nigardsbreen 1962-2013. NVE Rap. 30-2016. Kjøllmoen, B. (Ed.), L.M. Andreassen, H. Elvehøy, M. Jackson and R.H. Giesen. (2016): Glac. invest. in Norway 2011-2015. NVE Rap. 88 2016, 171 p +app. | Calibrated
NO | NIGARDSBREEN | 290 | 2012 |  | 20111013 | 20120522 | 20121011 |  | 1330 | [9 empty] | 91 | Bjarne Kjøllmoen (NVE) | Norwegian Water Resources and Energy Directorate (NVE): Middelthunsgate 29, POBox 5091, 0301 Oslo, Norway | Kjøllmoen, B. (2016): Reanalysing a glacier mb series - Nigardsbreen 1962-2013. NVE Rap. 30-2016. Kjøllmoen, B. (Ed.), L.M. Andreassen, H. Elvehøy, M. Jackson and R.H. Giesen. (2016): Glac. invest. in Norway 2011-2015. NVE Rap. 88 2016, 171 p +app. | Calibrated
NO | NIGARDSBREEN | 290 | 2013 |  | 20121011 | 20130523 | 20130925 |  | 1680 | [9 empty] | 35 | Bjarne Kjøllmoen (NVE) | Norwegian Water Resources and Energy Directorate (NVE): Middelthunsgate 29, POBox 5091, 0301 Oslo, Norway | Kjøllmoen, B. (2016): Reanalysing a glacier mb series - Nigardsbreen 1962-2013. NVE Rap. 30-2016. Kjøllmoen, B. (Ed.), L.M. Andreassen, H. Elvehøy, M. Jackson and R.H. Giesen. (2016): Glac. invest. in Norway 2011-2015. NVE Rap. 88 2016, 171 p +app. | Calibrated
NO | NIGARDSBREEN | 290 | 2014 | STR | 20130925 | 20140520 | 20141117 |  | 1550 | [9 empty] | 67 | Bjarne Kjøllmoen (NVE) | Norwegian Water Resources and Energy Directorate (NVE): Middelthunsgate 29, POBox 5091, 0301 Oslo, Norway | Kjøllmoen, B. (Ed.), L.M. Andreassen, H. Elvehøy, M. Jackson and R.H. Giesen. (2016): Glac. invest. in Norway 2011-2015. NVE Rap. 88 2016, 171 p +app. | Original |  |  | 2015
NO | NIGARDSBREEN | 290 | 2015 | STR | 20141117 | 20150608 | 20151014 |  | 1310 | [9 empty] | 92 | Bjarne Kjøllmoen (NVE) | Norwegian Water Resources and Energy Directorate (NVE): Middelthunsgate 29, POBox 5091, 0301 Oslo, Norway | Kjøllmoen, B. (Ed.), L.M. Andreassen, H. Elvehøy, M. Jackson and R.H. Giesen. (2016): Glac. invest. in Norway 2011-2015. NVE Rap. 88 2016, 171 p +app. | Original |  |  | 2015
NO | NIGARDSBREEN | 290 | 2016 | COM | 20151014 | 20160510 | 20161005 |  | 1380 | [9 empty] | 89 | Bjarne Kjøllmoen | Kjøllmoen, B. (Ed.), L.M. Andreassen, H. Elvehøy, M. Jackson and K. Melvold (2017): Glaciological investigations in Norway 2016. NVE Rapport 76 2017, 95 p +app
NO | NIGARDSBREEN | 290 | 2017 | COM | [15 empty] | Bjarne Kjøllmoen | Norwegian Water Resources and Energy Directorate (NVE), Middelthunsgate 29, POBox 5091, 0301 Oslo, Norway | NVE database 2017 | Preliminary results
NO | ENGABREEN | 298 | 1970 |  | 19690908 | 19700507 | 19700908 |  | 1418 | [9 empty] | 6 | Glacier group/Hallgeir Elvehøy (NVE) | Norwegian Water Resources and Energy Directorate (NVE): Middelthunsgate 29, POBox 5091, 0301 Oslo, Norway | Andreassen et al. (2016): TC: 10, 535-552, doi:10.5194/tc-10-535-2016, Elvehøy, H (2016): Reanal. of a mb record, Engabreen 1970-2014. NVE.Rap. 29-2016, 51 p. Tvede, A. (ed.) (1971): Glas. unders. i Norge i 1970, NVE Rap. 2-1971, 110p. | Calibrated
NO | ENGABREEN | 298 | 1971 |  | 19700908 | 19710527 | 19710909 |  | 1116 | [9 empty] | 71 | Glacier group/Hallgeir Elvehøy (NVE) | Norwegian Water Resources and Energy Directorate (NVE): Middelthunsgate 29, POBox 5091, 0301 Oslo, Norway | Andreassen et al. (2016): TC: 10, 535-552, doi:10.5194/tc-10-535-2016, Elvehøy, H (2016): Reanal. of a mb record, Engabreen 1970-2014. NVE.Rap. 29-2016, 51 p. Tvede, A. (ed.) (1973): Glas. unders. i Norge i 1971, NVE Rap. 2-1973, 110 p. | Calibrated
NO | ENGABREEN | 298 | 1972 |  | 19710909 | 19720503 | 19721022 |  | 1254 | [9 empty] | 42 | Glacier group/Hallgeir Elvehøy (NVE) | Norwegian Water Resources and Energy Directorate (NVE): Middelthunsgate 29, POBox 5091, 0301 Oslo, Norway | Andreassen et al. (2016): TC: 10, 535-552, doi:10.5194/tc-10-535-2016, Elvehøy, H (2016): Reanal. of a mb record, Engabreen 1970-2014. NVE.Rap. 29-2016, 51 p.Tvede, A. (ed.) (1974): Glas. unders. i Norge i 1972, NVE Rap. 1-1974, 99 p. | Calibrated
NO | ENGABREEN | 298 | 1973 |  | 19721022 | 19730517 | 19730831 |  | 945 | [9 empty] | 90 | Glacier group/Hallgeir Elvehøy (NVE) | Norwegian Water Resources and Energy Directorate (NVE): Middelthunsgate 29, POBox 5091, 0301 Oslo, Norway | Andreassen et al. (2016): TC: 10, 535-552, doi:10.5194/tc-10-535-2016, Elvehøy, H (2016): Reanal. of a mb record, Engabreen 1970-2014. NVE.Rap. 29-2016, 51 p. Tvede, A. (ed.) (1975): Glas. unders. i Norge i 1973, NVE Rap. 1-1975, 72 p. | Calibrated
NO | ENGABREEN | 298 | 1974 |  | 19730831 | 19740520 | 19741005 |  | 1044 | [9 empty] | 81 | Glacier group/Hallgeir Elvehøy (NVE) | Norwegian Water Resources and Energy Directorate (NVE): Middelthunsgate 29, POBox 5091, 0301 Oslo, Norway | Andreassen et al. (2016): TC: 10, 535-552, doi:10.5194/tc-10-535-2016, Elvehøy (2016): Reanal. of a mb record, Engabreen 1970-2014. NVE.Rap. 29-2016, 51 p. Tvede, Wold and Østrem (ed.) (1975): Glas. unders. i Norge i 1974, NVE Rap. 5-1975, 71p. | Calibrated
NO | ENGABREEN | 298 | 1975 |  | 19741005 | 19750526 | 19751001 |  | 1036 | [9 empty] | 82 | Glacier group/Hallgeir Elvehøy (NVE) | Norwegian Water Resources and Energy Directorate (NVE): Middelthunsgate 29, POBox 5091, 0301 Oslo, Norway | Andreassen et al. (2016): TC: 10, 535-552, doi:10.5194/tc-10-535-2016, Elvehøy, H (2016): Reanal. of a mb record, Engabreen 1970-2014. NVE.Rap. 29-2016, 51 p. Wold, B. and Hagen, J. O. (ed.) (1977): Glas. unders. i Norge 1975, NVE Rap. 2-1977, 66 p | Calibrated
NO | ENGABREEN | 298 | 1976 |  | 19751001 | 19760520 | 19760904 |  | 998 | [9 empty] | 86 | Glacier group/Hallgeir Elvehøy (NVE) | Norwegian Water Resources and Energy Directorate (NVE): Middelthunsgate 29, POBox 5091, 0301 Oslo, Norway | Andreassen et al. (2016): TC: 10, 535-552, doi:10.5194/tc-10-535-2016, Elvehøy, H (2016): Reanal. of a mb record, Engabreen 1970-2014. NVE.Rap. 29-2016, 51 p. Hagen, J. O. (ed.) (1977): Glas. unders. i Norge 1976, NVE Rap. 7-1977, 94 p. | Calibrated
NO | ENGABREEN | 298 | 1977 |  | 19760904 | 19770510 | 19770901 |  | 1090 | [9 empty] | 75 | Glacier group/Hallgeir Elvehøy (NVE) | Norwegian Water Resources and Energy Directorate (NVE): Middelthunsgate 29, POBox 5091, 0301 Oslo, Norway | Andreassen et al. (2016): TC: 10, 535-552, doi:10.5194/tc-10-535-2016, Elvehøy, H (2016): Reanal. of a mb record, Engabreen 1970-2014. NVE.Rap. 29-2016, 51 p. Wold, B. and N. Haakensen (ed.) (1978): Glas. unders. i Norge 1977, NVE Rap. 3-1978, 54 p | Calibrated
NO | ENGABREEN | 298 | 1978 |  | 19770901 | 19780527 | 19780901 |  | 1315 | [9 empty] | 28 | Glacier group/Hallgeir Elvehøy (NVE) | Norwegian Water Resources and Energy Directorate (NVE): Middelthunsgate 29, POBox 5091, 0301 Oslo, Norway | Andreassen et al. (2016): TC: 10, 535-552, doi:10.5194/tc-10-535-2016, Elvehøy, H (2016): Reanal. of a mb record, Engabreen 1970-2014. NVE.Rap. 29-2016, 51 p. Wold, B. and K. Repp (ed.) (1979): Glas. unders. i Norge 1978, NVE Rap. 4-1979, 71 p. | Calibrated
NO | ENGABREEN | 298 | 1979 |  | 19780901 | 19790523 | 19790911 |  | 1143 | [9 empty] | 65 | Glacier group/Hallgeir Elvehøy (NVE) | Norwegian Water Resources and Energy Directorate (NVE): Middelthunsgate 29, POBox 5091, 0301 Oslo, Norway | Andreassen et al. (2016): TC: 10, 535-552, doi:10.5194/tc-10-535-2016, Elvehøy, H (2016): Reanal. of a mb record, Engabreen 1970-2014. NVE.Rap. 29-2016, 51 p. Haakensen, N. and B. Wold (ed.) (1981): Glas. unders. i Norge 1979, NVE Rap. 3-1981, 80 p. | Calibrated
NO | ENGABREEN | 298 | 1980 |  | 19790911 | 19800510 | 19800902 |  | 1302 | [9 empty] | 31 | Glacier group/Hallgeir Elvehøy (NVE) | Norwegian Water Resources and Energy Directorate (NVE): Middelthunsgate 29, POBox 5091, 0301 Oslo, Norway | Andreassen et al. (2016): TC: 10, 535-552, doi:10.5194/tc-10-535-2016, Elvehøy, H (2016): Reanal. of a mb record, Engabreen 1970-2014. NVE.Rap. 29-2016, 51 p. Haakensen, N. (ed.) (1982): Glas. unders. i Norge 1980, NVE Rap. 1-1982, 87 p. | Calibrated
NO | ENGABREEN | 298 | 1981 |  | 19800902 | 19810514 | 19811127 |  | 1145 | [9 empty] | 65 | Glacier group/Hallgeir Elvehøy (NVE) | Norwegian Water Resources and Energy Directorate (NVE): Middelthunsgate 29, POBox 5091, 0301 Oslo, Norway | Andreassen et al. (2016): TC: 10, 535-552, doi:10.5194/tc-10-535-2016, Elvehøy, H (2016): Reanal. of a mb record, Engabreen 1970-2014. NVE.Rap. 29-2016, 51 p. Haakensen, N. (ed.) (1984): Glas. unders. i Norge 1981, NVE Rap. 1-1984, 79 p. | Calibrated
NO | ENGABREEN | 298 | 1982 |  | 19811127 | 19820510 | 19821009 |  | 1068 | [9 empty] | 78 | Glacier group/Hallgeir Elvehøy (NVE) | Norwegian Water Resources and Energy Directorate (NVE): Middelthunsgate 29, POBox 5091, 0301 Oslo, Norway | Andreassen et al. (2016): TC: 10, 535-552, doi:10.5194/tc-10-535-2016, Elvehøy, H (2016): Reanal. of a mb record, Engabreen 1970-2014. NVE.Rap. 29-2016, 51 p. Roland, E. and N. Haakensen (ed.) (1985): Glas. unders. i Norge 1982, NVE Rap. 1-1985, 97 p+app | Calibrated
NO | ENGABREEN | 298 | 1983 |  | 19821009 | 19830601 | 19831001 |  | 1124 | [9 empty] | 69 | Glacier group/Hallgeir Elvehøy (NVE) | Norwegian Water Resources and Energy Directorate (NVE): Middelthunsgate 29, POBox 5091, 0301 Oslo, Norway | Andreassen et al. (2016): TC: 10, 535-552, doi:10.5194/tc-10-535-2016, Elvehøy, H (2016): Reanal. of a mb record, Engabreen 1970-2014. NVE.Rap. 29-2016, 51 p. Roland, E. and N. Haakensen (ed.) (1986): Glas. unders. i Norge 1983, NVE Rap. 1-1986, 50p. | Calibrated
NO | ENGABREEN | 298 | 1984 |  | 19831001 | 19840521 | 19840921 |  | 1012 | [9 empty] | 85 | Glacier group/Hallgeir Elvehøy (NVE) | Norwegian Water Resources and Energy Directorate (NVE): Middelthunsgate 29, POBox 5091, 0301 Oslo, Norway | Andreassen et al. (2016): TC: 10, 535-552, doi:10.5194/tc-10-535-2016, Elvehøy, H (2016): Reanal. of a mb record, Engabreen 1970-2014. NVE.Rap. 29-2016, 51 p. Kjeldsen, O. (ed.) (1987): Glas. unders. i Norge 1984, NVE Publikasjon V 7-1987, 68p. | Calibrated
NO | ENGABREEN | 298 | 1985 |  | 19840921 | 19850509 | 19851114 | > | 1575 | [9 empty] | 0 | Nils Haakensen/Hallgeir Elvehøy (NVE) | Norwegian Water Resources and Energy Directorate (NVE): Middelthunsgate 29, POBox 5091, 0301 Oslo, Norway | Andreassen et al. (2016): TC: 10, 535-552, doi:10.5194/tc-10-535-2016, Elvehøy, H (2016): Reanal. of a mb record, Engabreen 1970-2014. NVE.Rap. 29-2016, 51 p. Laumann, Haakensen and Wold (1988): ... 1985, 1986 og 1987, NVE Publikasjon 13-1988, 49 p. | Calibrated
NO | ENGABREEN | 298 | 1986 |  | 19851114 | 19860526 | 19861029 |  | 1199 | [9 empty] | 54 | Nils Haakensen/Hallgeir Elvehøy (NVE) | Norwegian Water Resources and Energy Directorate (NVE): Middelthunsgate 29, POBox 5091, 0301 Oslo, Norway | Andreassen et al. (2016): TC: 10, 535-552, doi:10.5194/tc-10-535-2016, Elvehøy, H (2016): Reanal. of a mb record, Engabreen 1970-2014. NVE.Rap. 29-2016, 51 p. Laumann, T., N. Haakensen and B. Wold (1988): ..., NVE Publikasjon 13-1988, 49 p. | Calibrated
NO | ENGABREEN | 298 | 1987 |  | 19861029 | 19870521 | 19870917 |  | 1061 | [9 empty] | 79 | Nils Haakensen/Hallgeir Elvehøy (NVE) | Norwegian Water Resources and Energy Directorate (NVE): Middelthunsgate 29, POBox 5091, 0301 Oslo, Norway | Andreassen et al. (2016): TC: 10, 535-552, doi:10.5194/tc-10-535-2016, Elvehøy, H (2016): Reanal. of a mb record, Engabreen 1970-2014. NVE.Rap. 29-2016, 51 p. Laumann, T., N. Haakensen and B. Wold (1988): ..., NVE Publikasjon 13-1988, 49 p. | Calibrated
NO | ENGABREEN | 298 | 1988 |  | 19870919 | 19880529 | 19880919 | > | 1577 | [9 empty] | 0 | Nils Haakensen/Hallgeir Elvehøy (NVE) | Norwegian Water Resources and Energy Directorate (NVE): Middelthunsgate 29, POBox 5091, 0301 Oslo, Norway | Andreassen et al. (2016): TC: 10, 535-552, doi:10.5194/tc-10-535-2016, Elvehøy, H (2016): Reanal. of a mb record, Engabreen 1970-2014. NVE-Rap. 29-2016. 51p. Østrem, G. (ed.) (1991): …, NVE Publikasjon 11-1991, 79 p. | Calibrated
NO | ENGABREEN | 298 | 1989 |  | 19880919 | 19890522 | 19891005 |  | 970 | [9 empty] | 88 | Nils Haakensen/Hallgeir Elvehøy (NVE) | Norwegian Water Resources and Energy Directorate (NVE): Middelthunsgate 29, POBox 5091, 0301 Oslo, Norway | Andreassen et al. (2016): TC: 10, 535-552, doi:10.5194/tc-10-535-2016, Elvehøy, H (2016): Reanal. of a mb record, Engabreen 1970-2014. NVE-Rap. 29-2016. 51p. Østrem, G. (ed.) (1991): ..., NVE Publikasjon 11-1991, 79 p. | Calibrated
NO | ENGABREEN | 298 | 1990 |  | 19891005 | 19900514 | 19900831 |  | 1088 | [9 empty] | 76 | Nils Haakensen/Hallgeir Elvehøy (NVE) | Norwegian Water Resources and Energy Directorate (NVE): Middelthunsgate 29, POBox 5091, 0301 Oslo, Norway | Andreassen et al. (2016): TC: 10, 535-552, doi:10.5194/tc-10-535-2016, Elvehøy, H (2016): Reanal. of a mb record, Engabreen 1970-2014. NVE-Rap. 29-2016. 51p. Elvehøy and Haakensen (ed.) (1992): ..., NVE Publikasjon 3-1992, 103 p. | Calibrated
NO | ENGABREEN | 298 | 1991 |  | 19900831 | 19910516 | 19910930 |  | 1092 | [9 empty] | 75 | Nils Haakensen/Hallgeir Elvehøy (NVE) | Norwegian Water Resources and Energy Directorate (NVE): Middelthunsgate 29, POBox 5091, 0301 Oslo, Norway | Andreassen et al. (2016): TC: 10, 535-552, doi:10.5194/tc-10-535-2016, Elvehøy, H (2016): Reanal. of a mb record, Engabreen 1970-2014. NVE-Rap. 29-2016. 51p. H. Elvehøy and N. Haakensen (ed.) (1992): ..., NVE Publikasjon 3-1992, 103 p. | Calibrated
NO | ENGABREEN | 298 | 1992 |  | 19910930 | 19920524 | 19920913 |  | 1021 | [9 empty] | 84 | Nils Haakensen/Hallgeir Elvehøy (NVE) | Norwegian Water Resources and Energy Directorate (NVE): Middelthunsgate 29, POBox 5091, 0301 Oslo, Norway | Andreassen et al. (2016): TC: 10, 535-552, doi:10.5194/tc-10-535-2016, Elvehøy, H (2016): Reanal. of a mb record, Engabreen 1970-2014. NVE-Rap. 29-2016. 51p. Haakensen, N. (ed.) (1995): Glas. unders. i Norge i 1992 og 1993, NVE Publikasjon 8-1995, 139 p. | Calibrated
NO | ENGABREEN | 298 | 1993 |  | 19920913 | 19930508 | 19930923 |  | 1053 | [9 empty] | 80 | Nils Haakensen/Hallgeir Elvehøy (NVE) | Norwegian Water Resources and Energy Directorate (NVE): Middelthunsgate 29, POBox 5091, 0301 Oslo, Norway | Andreassen et al. (2016): TC: 10, 535-552, doi:10.5194/tc-10-535-2016, Elvehøy, H (2016): Reanal. of a mb record, Engabreen 1970-2014. NVE-Rap. 29-2016. 51p. Haakensen, N. (ed.) (1995): Glas. unders. i Norge i 1992 og 1993, NVE Publikasjon 8-1995, 139 p. | Calibrated
NO | ENGABREEN | 298 | 1994 |  | 19930923 | 19940513 | 19940916 |  | 1144 | [9 empty] | 65 | Nils Haakensen/Hallgeir Elvehøy (NVE) | Norwegian Water Resources and Energy Directorate (NVE): Middelthunsgate 29, POBox 5091, 0301 Oslo, Norway | Andreassen et al. (2016): TC: 10, 535-552, doi:10.5194/tc-10-535-2016, Elvehøy, H (2016): Reanal. of a mb record, Engabreen 1970-2014. NVE-Rap. 29-2016. 51p. Elvehøy m.fl. (1997): Glas. unders. i Norge i 1994 og 1995, NVE Publikasjon 19-1997, 192p. | Calibrated
NO | ENGABREEN | 298 | 1995 |  | 19940916 | 19950429 | 19950915 |  | 1021 | [9 empty] | 84 | Nils Haakensen/Hallgeir Elvehøy (NVE) | Norwegian Water Resources and Energy Directorate (NVE): Middelthunsgate 29, POBox 5091, 0301 Oslo, Norway | Andreassen et al. (2016): TC: 10, 535-552, doi:10.5194/tc-10-535-2016, Elvehøy, H (2016): Reanal. of a mb record, Engabreen 1970-2014. NVE-Rap. 29-2016. 51p. Elvehøy m.fl. (1997): Glas. unders. i Norge i 1994 og 1995, NVE Publikasjon 19-1997, 192p. | Calibrated
NO | ENGABREEN | 298 | 1996 |  | 19950915 | 19960521 | 19960919 |  | 1070 | [9 empty] | 78 | Nils Haakensen/Hallgeir Elvehøy (NVE) | Norwegian Water Resources and Energy Directorate (NVE): Middelthunsgate 29, POBox 5091, 0301 Oslo, Norway | Andreassen et al. (2016): TC: 10, 535-552, doi:10.5194/tc-10-535-2016, Elvehøy, H (2016): Reanal. of a mb record, Engabreen 1970-2014. NVE.Rap. 29-2016, 51 p. Kjøllmoen, B. (ed.) (1998): Glas. unders. i Norge 1996 og 1997, NVE Rap. 20-1998, 134p. | Calibrated
NO | ENGABREEN | 298 | 1997 |  | 19960919 | 19970510 | 19971010 |  | 1090 | [9 empty] | 76 | Nils Haakensen/Hallgeir Elvehøy (NVE) | Norwegian Water Resources and Energy Directorate (NVE): Middelthunsgate 29, POBox 5091, 0301 Oslo, Norway | Andreassen et al. (2016): TC; 10, 535-552, doi:10.5194/tc-10-535-2016, Elvehøy, H (2016): Reanal. of a mb record, Engabreen 1970-2014. NVE.Rap. 29-2016, 51 p. Kjøllmoen, B. (ed.) (1998): Glas. unders. i Norge 1996 og 1997, NVE Rap. 20-1998, 134p. | Calibrated
NO | ENGABREEN | 298 | 1998 |  | 19971010 | 19980528 | 19980929 |  | 1184 | [9 empty] | 57 | Nils Haakensen/Hallgeir Elvehøy (NVE) | Norwegian Water Resources and Energy Directorate (NVE): Middelthunsgate 29, POBox 5091, 0301 Oslo, Norway | Andreassen et al. (2016): TC; 10, 535-552, doi:10.5194/tc-10-535-2016, Elvehøy, H (2016): Reanal. of a mb record, Engabreen 1970-2014. NVE.Rap. 29-2016, 51 p. Kjøllmoen, B. (ed.) (1999): Glas. unders. i Norge - 1998, NVE Rap. 5-1999, 119p. | Calibrated
NO | ENGABREEN | 298 | 1999 |  | 19980929 | 19990521 | 19990922 |  | 1280 | [9 empty] | 36 | Nils Haakensen/Hallgeir Elvehøy (NVE) | Norwegian Water Resources and Energy Directorate (NVE): Middelthunsgate 29, POBox 5091, 0301 Oslo, Norway | Andreassen et al. (2016): TC; 10, 535-552, doi:10.5194/tc-10-535-2016, Elvehøy, H (2016): Reanal. of a mb record, Engabreen 1970-2014. NVE.Rap. 29-2016, 51 p. Kjøllmoen, B. (ed.) (2000): Glas. unders. i Norge i 1999, NVE Rap. 2-2000, 140p. | Calibrated
NO | ENGABREEN | 298 | 2000 |  | 19990922 | 20000525 | 20000921 |  | 1063 | [9 empty] | 79 | Nils Haakensen/Hallgeir Elvehøy (NVE) | Norwegian Water Resources and Energy Directorate (NVE): Middelthunsgate 29, POBox 5091, 0301 Oslo, Norway | Andreassen et al. (2016): TC; 10, 535-552, doi:10.5194/tc-10-535-2016, Elvehøy, H (2016): Reanal. of a mb record, Engabreen 1970-2014. NVE.Rap. 29-2016, 51 p. Kjøllmoen, B. (ed.) (2001): Glac. invest. in Norway in 2000, NVE Report 2-2001, 122p. | Calibrated
NO | ENGABREEN | 298 | 2001 |  | 20000921 | 20010526 | 20010926 | > | 1577 | [9 empty] | 0 | Nils Haakensen/Hallgeir Elvehøy (NVE) | Norwegian Water Resources and Energy Directorate (NVE): Middelthunsgate 29, POBox 5091, 0301 Oslo, Norway | Andreassen et al. (2016): TC; 10, 535-552, doi:10.5194/tc-10-535-2016, Elvehøy, H (2016): Reanal. of a mb record, Engabreen 1970-2014. NVE.Rap. 29-2016, 51 p. Kjøllmoen, B. (ed.) (2003): Glac. invest. in Norway in 2001, NVE Report 1-2003, 102p. | Calibrated
NO | ENGABREEN | 298 | 2002 |  | 20010926 | 20020526 | 20020926 |  | 1251 | [9 empty] | 42 | Nils Haakensen/Hallgeir Elvehøy (NVE) | Norwegian Water Resources and Energy Directorate (NVE): Middelthunsgate 29, POBox 5091, 0301 Oslo, Norway | Andreassen et al. (2016): TC; 10, 535-552, doi:10.5194/tc-10-535-2016, Elvehøy, H (2016): Reanal. of a mb record, Engabreen 1970-2014. NVE.Rap. 29-2016, 51 p. Kjøllmoen, B. (ed.) (2003): Glac. invest. in Norway in 2002, NVE Report 3-2003, 92p. | Calibrated
NO | ENGABREEN | 298 | 2003 |  | 20020926 | 20030520 | 20030928 |  | 1315 | [9 empty] | 28 | Hallgeir Elvehøy (NVE) | Norwegian Water Resources and Energy Directorate (NVE): Middelthunsgate 29, POBox 5091, 0301 Oslo, Norway | Andreassen et al. (2016): TC; 10, 535-552, doi:10.5194/tc-10-535-2016, Elvehøy, H (2016): Reanal. of a mb record, Engabreen 1970-2014. NVE.Rap. 29-2016, 51 p. Kjøllmoen, B. (ed.) (2004): Glac. invest. in Norway in 2003, NVE Report 4-2004, 97p. | Calibrated
NO | ENGABREEN | 298 | 2004 |  | 20030928 | 20040526 | 20041016 |  | 1129 | [9 empty] | 68 | Hallgeir Elvehøy (NVE) | Norwegian Water Resources and Energy Directorate (NVE): Middelthunsgate 29, POBox 5091, 0301 Oslo, Norway | Andreassen et al. (2016): TC; 10, 535-552, doi:10.5194/tc-10-535-2016, Elvehøy, H (2016): Reanal. of a mb record, Engabreen 1970-2014. NVE.Rap. 29-2016, 51 p. Kjøllmoen, B. (ed.) (2005): Glac. invest. in Norway in 2004, NVE Report 2-2005, 90p. | Calibrated
NO | ENGABREEN | 298 | 2005 |  | 20041016 | 20050524 | 20050929 |  | 1101 | [9 empty] | 74 | Hallgeir Elvehøy (NVE) | Norwegian Water Resources and Energy Directorate (NVE): Middelthunsgate 29, POBox 5091, 0301 Oslo, Norway | Andreassen et al. (2016): TC; 10, 535-552, doi:10.5194/tc-10-535-2016, Elvehøy, H (2016): Reanal. of a mb record, Engabreen 1970-2014. NVE.Rap. 29-2016, 51 p. Kjøllmoen, B. (ed.) (2006): Glac. invest. in Norway in 2005, NVE Report 2-2006, 91p. | Calibrated
NO | ENGABREEN | 298 | 2006 |  | 20050929 | 20060613 | 20061004 |  | 1424 | [9 empty] | 6 | Hallgeir Elvehøy (NVE) | Norwegian Water Resources and Energy Directorate (NVE): Middelthunsgate 29, POBox 5091, 0301 Oslo, Norway | Andreassen et al. (2016): TC; 10, 535-552, doi:10.5194/tc-10-535-2016, Elvehøy, H (2016): Reanal. of a mb record, Engabreen 1970-2014. NVE.Rap. 29-2016, 51 p. Kjøllmoen, B. (ed.) (2007): Glac. invest. in Norway in 2006, NVE Report 1-2007, 99p. | Calibrated
NO | ENGABREEN | 298 | 2007 |  | 20061004 | 20070601 | 20071113 |  | 1075 | [9 empty] | 77 | Hallgeir Elvehøy (NVE) | Norwegian Water Resources and Energy Directorate (NVE): Middelthunsgate 29, POBox 5091, 0301 Oslo, Norway | Andreassen et al. (2016): TC; 10, 535-552, doi:10.5194/tc-10-535-2016, Elvehøy, H (2016): Reanal. of a mb record, Engabreen 1970-2014. NVE.Rap. 29-2016, 51 p. Kjøllmoen. B. (ed.) (2008): Glac. invest. in Norway in 2007, NVE Report 3-2008, 91p. | Calibrated
NO | ENGABREEN | 298 | 2008 |  | 20071113 | 20080515 | 20081003 |  | 1151 | [9 empty] | 64 | Hallgeir Elvehøy (NVE) | Norwegian Water Resources and Energy Directorate (NVE): Middelthunsgate 29, POBox 5091, 0301 Oslo, Norway | Andreassen et al. (2016): TC; 10, 535-552, doi:10.5194/tc-10-535-2016, Elvehøy, H (2016): Reanal. of a mb record, Engabreen 1970-2014. NVE.Rap. 29-2016, 51 p. Kjøllmoen, B. (ed.) (2009): Glac. invest. in Norway in 2008, NVE Report 2-2009, 80p. | Calibrated
NO | ENGABREEN | 298 | 2009 |  | 20081003 | 20090514 | 20091020 |  | 1164 | [9 empty] | 61 | Hallgeir Elvehøy (NVE) | Norwegian Water Resources and Energy Directorate (NVE): Middelthunsgate 29, POBox 5091, 0301 Oslo, Norway | Andreassen et al. (2016): TC; 10, 535-552, doi:10.5194/tc-10-535-2016, Elvehøy, H (2016): Reanal. of a mb record, Engabreen 1970-2014. NVE-Rap. 29-2016. 51p. Kjøllmoen, B. (ed.) (2010): Glac. invest. in Norway in 2009, NVE Report 2-2010, 97p. | Homogenized
NO | ENGABREEN | 298 | 2010 |  | 20091020 | 20100527 | 20100928 |  | 1275 | [9 empty] | 37 | Hallgeir Elvehøy (NVE) | Norwegian Water Resources and Energy Directorate (NVE): Middelthunsgate 29, POBox 5091, 0301 Oslo, Norway | Andreassen et al. (2016): TC; 10, 535-552, doi:10.5194/tc-10-535-2016, Elvehøy, H (2016): Reanal. of a mb record, Engabreen 1970-2014. NVE-Rap. 29-2016. 51p. | Homogenized
NO | ENGABREEN | 298 | 2011 |  | 20100928 | 20110510 | 20111104 |  | 1268 | [9 empty] | 39 | Hallgeir Elvehøy (NVE) | Norwegian Water Resources and Energy Directorate (NVE): Middelthunsgate 29, POBox 5091, 0301 Oslo, Norway | Andreassen et al. (2016): TC; 10, 535-552, doi:10.5194/tc-10-535-2016, Elvehøy, H (2016): Reanal. of a mb record, Engabreen 1970-2014. NVE-Rap. 29-2016. 51p. Kjøllmoen, B. (Ed.) (2016): Glac. invest. in Norway 2011-2015. NVE Rap. 88 2016, 171 p +app. | Homogenized
NO | ENGABREEN | 298 | 2012 |  | 20111104 | 20120601 | 20120925 |  | 1041 | [9 empty] | 82 | Hallgeir Elvehøy (NVE) | Norwegian Water Resources and Energy Directorate (NVE): Middelthunsgate 29, POBox 5091, 0301 Oslo, Norway | Andreassen et al. (2016): TC; 10, 535-552, doi:10.5194/tc-10-535-2016, Elvehøy, H (2016): Reanal. of a mb record, Engabreen 1970-2014. NVE-Rap. 29-2016. 51p. Kjøllmoen, B. (Ed.) (2016): Glac. invest. in Norway 2011-2015. NVE Rap. 88 2016, 171 p +app. | Homogenized
NO | ENGABREEN | 298 | 2013 |  | 20120925 | 20130522 | 20131021 | [12 empty] | Hallgeir Elvehøy (NVE) | Norwegian Water Resources and Energy Directorate (NVE): Middelthunsgate 29, POBox 5091, 0301 Oslo, Norway | Andreassen et al. (2016): TC; 10, 535-552, doi:10.5194/tc-10-535-2016, Elvehøy, H (2016): Reanal. of a mb record, Engabreen 1970-2014. NVE-Rap. 29-2016. 51p. Kjøllmoen, B. (Ed.) (2016): Glac. invest. in Norway 2011-2015. NVE Rap. 88 2016, 171 p +app. | Homogenized
NO | ENGABREEN | 298 | 2014 | STR | 20131021 | 20140513 | 20141014 |  | 1250 | [9 empty] | 43 | Hallgeir Elvehøy (NVE) | Norwegian Water Resources and Energy Directorate (NVE): Middelthunsgate 29, POBox 5091, 0301 Oslo, Norway | Andreassen et al. (2016): TC; 10, 535-552, doi:10.5194/tc-10-535-2016, Elvehøy, H (2016): Reanal. of a mb record, Engabreen 1970-2014. NVE-Rap. 29-2016. 51p. Kjøllmoen, B. (Ed.) (2016): Glac. invest. in Norway 2011-2015. NVE Rap. 88 2016, 171 p +app. | Homogenized |  |  | 2015
NO | ENGABREEN | 298 | 2015 | STR | 20141014 | 20150619 | 20151027 |  | 1093 | [9 empty] | 75 | Hallgeir Elvehøy (NVE) | Norwegian Water Resources and Energy Directorate (NVE): Middelthunsgate 29, POBox 5091, 0301 Oslo, Norway | Kjøllmoen, B. (Ed.), L.M. Andreassen, H. Elvehøy, M. Jackson and R.H. Giesen. (2016): Glac. invest. in Norway 2011-2015. NVE Rap. 88 2016, 171 p +app. | Homogenized |  |  | 2015
NO | ENGABREEN | 298 | 2016 | COM | 20151027 | 20160526 | 20161018 |  | 1195 | [9 empty] | 55 | Hallgeir Elvehøy | Kjøllmoen, B. (Ed.), L.M. Andreassen, H. Elvehøy, M. Jackson and K. Melvold (2017): Glaciological investigations in Norway 2016. NVE Rapport 76 2017, 95 p +app
NO | ENGABREEN | 298 | 2017 | COM | [15 empty] | Hallgeir Elvehøy | Norwegian Water Resources and Energy Directorate (NVE), Middelthunsgate 29, POBox 5091, 0301 Oslo, Norway | NVE database 2017 | Preliminary results
NO | GRAASUBREEN | 299 | 1962 |  | 19610101 | 19620501 | 19620901 |  | 1870 | [9 empty] | 100 | Tormod Klemsdal (University of Oslo) | Norwegian Water Resources and Energy Directorate (NVE): Middelthunsgate 29, POBox 5091, 0301 Oslo, Norway | NVE database 2016 | Original
NO | GRAASUBREEN | 299 | 1963 |  | 19620901 | 19630601 | 19630820 | > | 2350 | [9 empty] | 0 | Glacier group (NVE) | Norwegian Water Resources and Energy Directorate (NVE): Middelthunsgate 29, POBox 5091, 0301 Oslo, Norway | Østrem, G. and O. Liestoel (eds.) (1964): Glas. unders. i Norge 1963, Norsk Polarinstitutt Meddelelser 90, 1964, 59 p. | Original
NO | GRAASUBREEN | 299 | 1964 |  | 19630820 | 19640621 | 19641001 |  | 2160 | [9 empty] | 18 | Glacier group (NVE) | Norwegian Water Resources and Energy Directorate (NVE): Middelthunsgate 29, POBox 5091, 0301 Oslo, Norway | Østrem, G. and O. Liestoel (eds.) (1964): Glasio-hydrologiske undersøkelser i Norge 1964, NVE Meddelelser 14, 1964, 90 p. | Original
NO | GRAASUBREEN | 299 | 1965 |  | 19641001 | 19650407 | 19650908 |  | 1890 | [9 empty] | 94 | Glacier group (NVE) | Norwegian Water Resources and Energy Directorate (NVE): Middelthunsgate 29, POBox 5091, 0301 Oslo, Norway | Pytte, R. and O. Liestoel (eds.) (1965): Gladio-hydrologiske undersøkelser i Norge 1965, NVE ÅrsRap. fra brekontoret 1966, 64 p. | Original
NO | GRAASUBREEN | 299 | 1966 |  | 19650908 | 19660612 | 19660904 |  | 2150 | [9 empty] | 21 | Glacier group (NVE) | Norwegian Water Resources and Energy Directorate (NVE): Middelthunsgate 29, POBox 5091, 0301 Oslo, Norway | Pytte, R. (ed.) (1967): Glas. unders. i Norge i 1966, NVE Rap. 2-1967, 83 p. | Original
NO | GRAASUBREEN | 299 | 1967 |  | 19660904 | 19670605 | 19671008 | < | 1870 | [9 empty] | 100 | Glacier group (NVE) | Norwegian Water Resources and Energy Directorate (NVE): Middelthunsgate 29, POBox 5091, 0301 Oslo, Norway | Østrem, G. and R. Pytte (ed.) (1968): Glas. unders. i Norge i 1967, NVE Rap. 4-1968, 131p. | Original
NO | GRAASUBREEN | 299 | 1968 |  | 19671008 | 19680415 | 19680915 |  | 2140 | [9 empty] | 24 | Glacier group (NVE) | Norwegian Water Resources and Energy Directorate (NVE): Middelthunsgate 29, POBox 5091, 0301 Oslo, Norway | Pytte, R. (ed.) (1969): Glas. unders. i Norge i 1968, NVE Rap. 5-1968, 149p. | Original
NO | GRAASUBREEN | 299 | 1969 |  | 19680915 | 19690605 | 19691006 | > | 2275 | [9 empty] | 0 | Glacier group (NVE) | Norwegian Water Resources and Energy Directorate (NVE): Middelthunsgate 29, POBox 5091, 0301 Oslo, Norway | Pytte, R. (ed.) (1970): Glas. unders. i Norge i 1969, NVE Rap. 5-1970, 96p. | Original
NO | GRAASUBREEN | 299 | 1970 |  | 19691006 | 19700330 | 19700901 |  | 2200 | [9 empty] | 9 | Glacier group (NVE) | Norwegian Water Resources and Energy Directorate (NVE): Middelthunsgate 29, POBox 5091, 0301 Oslo, Norway | Tvede, A. (ed.) (1971): Glas. unders. i Norge i 1970, NVE Rap. 2-1971, 110p. | Original
NO | GRAASUBREEN | 299 | 1971 |  | 19700923 | 19710506 | 19710918 |  | 2200 | [9 empty] | 9 | Glacier group (NVE) | Norwegian Water Resources and Energy Directorate (NVE): Middelthunsgate 29, POBox 5091, 0301 Oslo, Norway | Tvede, A. (ed.) (1973): Glas. unders. i Norge i 1971, NVE Rap. 2-1973, 110 p. | Original
NO | GRAASUBREEN | 299 | 1972 |  | 19710918 | 19720530 | 19720903 |  | 2240 | [9 empty] | 3 | Glacier group (NVE) | Norwegian Water Resources and Energy Directorate (NVE): Middelthunsgate 29, POBox 5091, 0301 Oslo, Norway | Tvede, A. (ed.) (1974): Glas. unders. i Norge i 1972, NVE Rap. 1-1974, 99 p. | Original
NO | GRAASUBREEN | 299 | 1973 |  | 19720903 | 19730529 | 19731004 | > | 2275 | [9 empty] | 0 | Glacier group (NVE) | Norwegian Water Resources and Energy Directorate (NVE): Middelthunsgate 29, POBox 5091, 0301 Oslo, Norway | Tvede, A. (ed.) (1975): Glas. unders. i Norge i 1973, NVE Rap. 1-1975, 72 p. | Original
NO | GRAASUBREEN | 299 | 1974 |  | 19731004 | 19740510 | 19740924 | < | 1870 | [9 empty] | 100 | Glacier group (NVE) | Norwegian Water Resources and Energy Directorate (NVE): Middelthunsgate 29, POBox 5091, 0301 Oslo, Norway | Tvede, A., B. Wold and G. Østrem (ed.) (1975): Glas. unders. i Norge i 1974, NVE Rap. 5-1975, 71p. | Original
NO | GRAASUBREEN | 299 | 1975 |  | 19740924 | 19750526 | 19751012 | > | 2275 | [9 empty] | 0 | Glacier group (NVE) | Norwegian Water Resources and Energy Directorate (NVE): Middelthunsgate 29, POBox 5091, 0301 Oslo, Norway | Wold, B. and Hagen, J. O. (ed.) (1977): Glas. unders. i Norge 1975, NVE Rap. 2-1977, 66 p. | Original
NO | GRAASUBREEN | 299 | 1976 |  | 19751012 | 19760422 | 19761117 | > | 2275 | [9 empty] | 0 | Glacier group (NVE) | Norwegian Water Resources and Energy Directorate (NVE): Middelthunsgate 29, POBox 5091, 0301 Oslo, Norway | Hagen, J. O. (ed.) (1977): Glas. unders. i Norge 1976, NVE Rap. 7-1977, 94 p. | Original
NO | GRAASUBREEN | 299 | 1977 |  | 19761117 | 19770505 | 19770924 | > | 2275 | [9 empty] | 0 | Glacier group (NVE) | Norwegian Water Resources and Energy Directorate (NVE): Middelthunsgate 29, POBox 5091, 0301 Oslo, Norway | Wold, B. and N. Haakensen (ed.) (1978): Glas. unders. i Norge 1977, NVE Rap. 3-1978, 54 p. | Original
NO | GRAASUBREEN | 299 | 1978 |  | 19770924 | 19780426 | 19780906 |  | 2140 | [9 empty] | 24 | Glacier group (NVE) | Norwegian Water Resources and Energy Directorate (NVE): Middelthunsgate 29, POBox 5091, 0301 Oslo, Norway | Wold, B. and K. Repp (ed.) (1979): Glas. unders. i Norge 1978, NVE Rap. 4-1979, 71 p. | Original
NO | GRAASUBREEN | 299 | 1979 |  | 19780906 | 19790511 | 19791001 | [12 empty] | Glacier group (NVE) | Norwegian Water Resources and Energy Directorate (NVE): Middelthunsgate 29, POBox 5091, 0301 Oslo, Norway | Haakensen, N. and B. Wold (ed.) (1981): Glas. unders. i Norge 1979, NVE Rap. 3-1981, 80 p. | Original; ELA undefined
NO | GRAASUBREEN | 299 | 1980 |  | 19791001 | 19800506 | 19800905 |  | 2225 | [9 empty] | 5 | Glacier group (NVE) | Norwegian Water Resources and Energy Directorate (NVE): Middelthunsgate 29, POBox 5091, 0301 Oslo, Norway | Haakensen, N. (ed.) (1982): Glas. unders. i Norge 1980, NVE Rap. 1-1982, 87 p. | Original
NO | GRAASUBREEN | 299 | 1981 |  | 19800905 | 19810502 | 19810814 |  | 2180 | [9 empty] | 14 | Glacier group (NVE) | Norwegian Water Resources and Energy Directorate (NVE): Middelthunsgate 29, POBox 5091, 0301 Oslo, Norway | Haakensen, N. (ed.) (1984): Glas. unders. i Norge 1981, NVE Rap. 1-1984, 79 p. | Original
NO | GRAASUBREEN | 299 | 1982 |  | 19810814 | 19820501 | 19821001 |  | 2275 | [9 empty] | 0 | Glacier group (NVE) | Norwegian Water Resources and Energy Directorate (NVE): Middelthunsgate 29, POBox 5091, 0301 Oslo, Norway | Roland, E. and N. Haakensen (ed.) (1985): Glas. unders. i Norge 1982, NVE Rap. 1-1985, 97p. | Original
NO | GRAASUBREEN | 299 | 1983 |  | 19821001 | 19830501 | 19831001 | [12 empty] | Glacier group (NVE) | Norwegian Water Resources and Energy Directorate (NVE): Middelthunsgate 29, POBox 5091, 0301 Oslo, Norway | Roland, E. and N. Haakensen (ed.) (1986): Glas. unders. i Norge 1983, NVE Rap. 1-1986, 50p. | Original; ELA undefined
NO | GRAASUBREEN | 299 | 1984 |  | 19831001 | 19840426 | 19840915 | > | 2275 | [10 empty] | Nils Haakensen, Liss M. Andreassen (NVE) | Norwegian Water Resources and Energy Directorate (NVE): Middelthunsgate 29, POBox 5091, 0301 Oslo, Norway | Kjeldsen, O. (ed.). (1987): Glas. unders. i Norge 1984, NVE Publikasjon V 7-1987, 68p. | Homogenized
NO | GRAASUBREEN | 299 | 1985 |  | 19840915 | 19850509 | 19851001 |  | 2100 | [9 empty] | 36 | Nils Haakensen, Liss M. Andreassen (NVE) | Norwegian Water Resources and Energy Directorate (NVE): Middelthunsgate 29, POBox 5091, 0301 Oslo, Norway | Andreassen et al. (2016): TC; 10, 535-552, doi:10.5194/tc-10-535-2016,Laumann, T., N. Haakensen and B. Wold. (1988): Massbalansemålinger på norske breer 1985, 1986 og 1987, NVE Publikasjon 13-1988, 49 p. | Homogenized
NO | GRAASUBREEN | 299 | 1986 |  | 19851001 | 19860506 | 19861010 | > | 2275 | [10 empty] | Nils Haakensen, Liss M. Andreassen (NVE) | Norwegian Water Resources and Energy Directorate (NVE): Middelthunsgate 29, POBox 5091, 0301 Oslo, Norway | Andreassen et al. (2016): TC; 10, 535-552, doi:10.5194/tc-10-535-2016,Laumann, T., N. Haakensen and B. Wold. (1988): Massbalansemålinger på norske breer 1985, 1986 og 1987, NVE Publikasjon 13-1988, 49 p. | Homogenized
NO | GRAASUBREEN | 299 | 1987 |  | 19861010 | 19870512 | 19871001 | < | 1870 | [9 empty] | 100 | Nils Haakensen, Liss M. Andreassen (NVE) | Norwegian Water Resources and Energy Directorate (NVE): Middelthunsgate 29, POBox 5091, 0301 Oslo, Norway | Andreassen et al. (2016): TC; 10, 535-552, doi:10.5194/tc-10-535-2016,Laumann, T., N. Haakensen and B. Wold. (1988): Massbalansemålinger på norske breer 1985, 1986 og 1987, NVE Publikasjon 13-1988, 49 p. | Homogenized
NO | GRAASUBREEN | 299 | 1988 |  | 19871001 | 19880430 | 19880918 |  | 2195 | [9 empty] | 10 | Nils Haakensen, Liss M. Andreassen (NVE) | Norwegian Water Resources and Energy Directorate (NVE): Middelthunsgate 29, POBox 5091, 0301 Oslo, Norway | Andreassen et al. (2016): TC; 10, 535-552, doi:10.5194/tc-10-535-2016, Østrem, G. (ed.) (1991): Massbalansemålinger på norske breer 1988 og 1989, NVE Publikasjon 11-1991, 79 p. | Homogenized
NO | GRAASUBREEN | 299 | 1989 |  | 19880918 | 19890512 | 19891001 | < | 1870 | [9 empty] | 65 | Nils Haakensen, Liss M. Andreassen (NVE) | Norwegian Water Resources and Energy Directorate (NVE): Middelthunsgate 29, POBox 5091, 0301 Oslo, Norway | Andreassen et al. (2016): TC; 10, 535-552, doi:10.5194/tc-10-535-2016, Østrem, G. (ed.) (1991): Massbalansemålinger på norske breer 1988 og 1989, NVE Publikasjon 11-1991, 79 p. | Homogenized
NO | GRAASUBREEN | 299 | 1990 |  | 19891001 | 19900505 | 19900923 | < | 1870 | [9 empty] | 65 | Nils Haakensen, Liss M. Andreassen (NVE) | Norwegian Water Resources and Energy Directorate (NVE): Middelthunsgate 29, POBox 5091, 0301 Oslo, Norway | Andreassen et al. (2016): TC; 10, 535-552, doi:10.5194/tc-10-535-2016, H. Elvehøy and N. Haakensen (ed.) (1992): Glas. unders. i Norge i 1990 og 1991, NVE Publikasjon 3-1992, 103 p. | Homogenized
NO | GRAASUBREEN | 299 | 1991 |  | 19900923 | 19910509 | 19911004 |  | 2195 | [9 empty] | 10 | Nils Haakensen, Liss M. Andreassen (NVE) | Norwegian Water Resources and Energy Directorate (NVE): Middelthunsgate 29, POBox 5091, 0301 Oslo, Norway | Andreassen et al. (2016): TC; 10, 535-552, doi:10.5194/tc-10-535-2016, H. Elvehøy and N. Haakensen (ed.) (1992): Glas. unders. i Norge i 1990 og 1991, NVE Publikasjon 3-1992, 103 p. | Homogenized
NO | GRAASUBREEN | 299 | 1992 |  | 19911004 | 19920505 | 19920915 | [12 empty] | Nils Haakensen, Liss M. Andreassen (NVE) | Norwegian Water Resources and Energy Directorate (NVE): Middelthunsgate 29, POBox 5091, 0301 Oslo, Norway | Andreassen et al. (2016): TC; 10, 535-552, doi:10.5194/tc-10-535-2016, Haakensen, N. (ed.) (1995): Glas. unders. i Norge i 1992 og 1993, NVE Publikasjon 8-1995, 139 p. | Homogenized; ELA undefined
NO | GRAASUBREEN | 299 | 1993 |  | 19920915 | 19930416 | 19930920 | < | 1850 | [9 empty] | 100 | Nils Haakensen, Liss M. Andreassen (NVE) | Norwegian Water Resources and Energy Directorate (NVE): Middelthunsgate 29, POBox 5091, 0301 Oslo, Norway | Andreassen et al. (2016): TC; 10, 535-552, doi:10.5194/tc-10-535-2016, Haakensen, N. (ed.) (1995): Glas. unders. i Norge i 1992 og 1993, NVE Publikasjon 8-1995, 139 p. | Homogenized
NO | GRAASUBREEN | 299 | 1994 |  | 19930920 | 19940506 | 19941013 |  | 2075 | [9 empty] | 44 | Nils Haakensen, Liss M. Andreassen (NVE) | Norwegian Water Resources and Energy Directorate (NVE): Middelthunsgate 29, POBox 5091, 0301 Oslo, Norway | Andreassen et al. (2016): TC; 10, 535-552, doi:10.5194/tc-10-535-2016, Elvehøy, H., N. Haakensen, M. Kennett, B. Kjøllmoen, J. Kohler and A. M. Tvede (1997): Glas. unders. i Norge i 1994 og 1995, NVE Publikasjon 19-1997, 192p. | Homogenized
NO | GRAASUBREEN | 299 | 1995 |  | 19941013 | 19950527 | 19950917 |  | 2170 | [9 empty] | 16 | Nils Haakensen, Liss M. Andreassen (NVE) | Norwegian Water Resources and Energy Directorate (NVE): Middelthunsgate 29, POBox 5091, 0301 Oslo, Norway | Andreassen et al. (2016): TC; 10, 535-552, doi:10.5194/tc-10-535-2016, Elvehøy, H., N. Haakensen, M. Kennett, B. Kjøllmoen, J. Kohler and A. M. Tvede (1997): Glas. unders. i Norge i 1994 og 1995, NVE Publikasjon 19-1997, 192p. | Homogenized
NO | GRAASUBREEN | 299 | 1996 |  | 19950917 | 19960514 | 19960918 |  | 2205 | [9 empty] | 9 | Nils Haakensen, Liss M. Andreassen (NVE) | Norwegian Water Resources and Energy Directorate (NVE): Middelthunsgate 29, POBox 5091, 0301 Oslo, Norway | Andreassen et al. (2016): TC; 10, 535-552, doi:10.5194/tc-10-535-2016, Kjøllmoen, B. (ed.) (1998): Glas. unders. i Norge 1996 og 1997, NVE Rap. 20-1998, 134p. | Homogenized
NO | GRAASUBREEN | 299 | 1997 |  | 19960918 | 19970518 | 19970927 | > | 2290 | [9 empty] | 0 | Nils Haakensen (NVE) | Norwegian Water Resources and Energy Directorate (NVE): Middelthunsgate 29, POBox 5091, 0301 Oslo, Norway | Andreassen et al. (2016): TC; 10, 535-552, doi:10.5194/tc-10-535-2016, Kjøllmoen, B. (ed.) (1998): Glas. unders. i Norge 1996 og 1997, NVE Rap. 20-1998, 134p. | Homogenized
NO | GRAASUBREEN | 299 | 1998 |  | 19970927 | 19980530 | 19980925 | [12 empty] | Nils Haakensen, Liss M. Andreassen (NVE) | Norwegian Water Resources and Energy Directorate (NVE): Middelthunsgate 29, POBox 5091, 0301 Oslo, Norway | Andreassen et al. (2016): TC; 10, 535-552, doi:10.5194/tc-10-535-2016, Kjøllmoen, B. (ed.) (1999): Glas. unders. i Norge - 1998, NVE Rap. 5-1999, 119p. | Homogenized; ELA undefined
NO | GRAASUBREEN | 299 | 1999 |  | 19980925 | 19990516 | 19990925 |  | 2205 | [9 empty] | 9 | Nils Haakensen (NVE) | Norwegian Water Resources and Energy Directorate (NVE): Middelthunsgate 29, POBox 5091, 0301 Oslo, Norway | Andreassen et al. (2016): TC; 10, 535-552, doi:10.5194/tc-10-535-2016, Kjøllmoen, B. (ed.) (2000): Glas. unders. i Norge i 1999, NVE Rap. 2-2000, 140p. | Homogenized
NO | GRAASUBREEN | 299 | 2000 |  | 19990926 | 20000515 | 20000921 | [12 empty] | Nils Haakensen, Liss M. Andreassen (NVE) | Norwegian Water Resources and Energy Directorate (NVE): Middelthunsgate 29, POBox 5091, 0301 Oslo, Norway | Andreassen et al. (2016): TC; 10, 535-552, doi:10.5194/tc-10-535-2016, Kjøllmoen, B. (ed.) (2001): Glac. invest. in Norway in 2000, NVE Report 2-2001, 122p. | Original; ELA undefined
NO | GRAASUBREEN | 299 | 2001 |  | 20000921 | 20010509 | 20010928 |  | 2070 | [9 empty] | 45 | Liss M. Andreassen (NVE) | Norwegian Water Resources and Energy Directorate (NVE): Middelthunsgate 29, POBox 5091, 0301 Oslo, Norway | Andreassen et al. (2016): TC; 10, 535-552, doi:10.5194/tc-10-535-2016, Kjøllmoen, B. (ed.) (2003): Glac. invest. in Norway in 2001, NVE Report 1-2003, 102p. | Original
NO | GRAASUBREEN | 299 | 2002 |  | 20010928 | 20020510 | 20020925 | > | 2290 | [9 empty] | 0 | Liss M. Andreassen (NVE) | Norwegian Water Resources and Energy Directorate (NVE): Middelthunsgate 29, POBox 5091, 0301 Oslo, Norway | Andreassen et al. (2016): TC; 10, 535-552, doi:10.5194/tc-10-535-2016, Kjøllmoen, B. (ed.) (2003): Glac. invest. in Norway in 2002, NVE Report 3-2003, 92p. | Original
NO | GRAASUBREEN | 299 | 2003 |  | 20020925 | 20030518 | 20030927 | > | 2290 | [10 empty] | Liss M. Andreassen (NVE) | Norwegian Water Resources and Energy Directorate (NVE): Middelthunsgate 29, POBox 5091, 0301 Oslo, Norway | Andreassen et al. (2016): TC; 10, 535-552, doi:10.5194/tc-10-535-2016, Kjøllmoen, B. (ed.) (2004): Glac. invest. in Norway in 2003, NVE Report 4-2004, 97p. | Homogenized
NO | GRAASUBREEN | 299 | 2004 |  | 20030927 | 20040516 | 20040916 |  | 2210 | [9 empty] | 7 | Liss M. Andreassen (NVE) | Norwegian Water Resources and Energy Directorate (NVE): Middelthunsgate 29, POBox 5091, 0301 Oslo, Norway | Andreassen et al. (2016): TC; 10, 535-552, doi:10.5194/tc-10-535-2016, Kjøllmoen, B. (ed.) (2005): Glac. invest. in Norway in 2004, NVE Report 2-2005, 90p. | Homogenized
NO | GRAASUBREEN | 299 | 2005 |  | 20040916 | 20050603 | 20050928 |  | 2180 | [9 empty] | 13 | Liss M. Andreassen (NVE) | Norwegian Water Resources and Energy Directorate (NVE): Middelthunsgate 29, POBox 5091, 0301 Oslo, Norway | Andreassen et al. (2016): TC; 10, 535-552, doi:10.5194/tc-10-535-2016, Kjøllmoen, B. (ed.) (2006): Glac. invest. in Norway in 2005, NVE Report 2-2006, 91p. | Homogenized
NO | GRAASUBREEN | 299 | 2006 |  | 20050928 | 20060531 | 20060913 | > | 2290 | [10 empty] | Liss M. Andreassen (NVE) | Norwegian Water Resources and Energy Directorate (NVE): Middelthunsgate 29, POBox 5091, 0301 Oslo, Norway | Andreassen et al. (2016): TC; 10, 535-552, doi:10.5194/tc-10-535-2016, Kjøllmoen, B. (ed.) (2007): Glac. invest. in Norway in 2006, NVE Report 1-2007, 99p. | Homogenized
NO | GRAASUBREEN | 299 | 2007 |  | 20060913 | 20070605 | 20070912 |  | 2265 | [9 empty] | 1 | Liss M. Andreassen (NVE) | Norwegian Water Resources and Energy Directorate (NVE): Middelthunsgate 29, POBox 5091, 0301 Oslo, Norway | Andreassen et al. (2016): TC; 10, 535-552, doi:10.5194/tc-10-535-2016, Kjøllmoen. B. (ed.) (2008): Glac. invest. in Norway in 2007, NVE Report 3-2008, 91p. | Homogenized
NO | GRAASUBREEN | 299 | 2008 |  | 20070912 | 20080605 | 20080916 | [12 empty] | Liss M. Andreassen (NVE) | Norwegian Water Resources and Energy Directorate (NVE): Middelthunsgate 29, POBox 5091, 0301 Oslo, Norway | Andreassen et al. (2016): TC; 10, 535-552, doi:10.5194/tc-10-535-2016, Kjøllmoen, B. (ed.) (2009): Glac. invest. in Norway in 2008, NVE Report 2-2009, 80p. | Homogenized; ELA undefined
NO | GRAASUBREEN | 299 | 2009 |  | 20080916 | 20090615 | 20090915 |  | 2235 | [9 empty] | 7 | Liss M. Andreassen (NVE) | Norwegian Water Resources and Energy Directorate (NVE): Middelthunsgate 29, POBox 5091, 0301 Oslo, Norway | Andreassen et al. (2016): TC; 10, 535-552, doi:10.5194/tc-10-535-2016, Kjøllmoen, B. (ed.) (2010): Glac. invest. in Norway in 2009, NVE Report 2-2010, 97p. | Original
NO | GRAASUBREEN | 299 | 2010 |  | 20090915 | 20100504 | 20100928 |  | 2250 | [9 empty] | 4 | Liss M. Andreassen (NVE) | Norwegian Water Resources and Energy Directorate (NVE): Middelthunsgate 29, POBox 5091, 0301 Oslo, Norway | Andreassen et al. (2016): TC; 10, 535-552, doi:10.5194/tc-10-535-2016, Kjøllmoen, B. (ed.) (2011): Glac. invest. in Norway in 2010, NVE Report 3-2011, 89p. | Original
NO | GRAASUBREEN | 299 | 2011 |  | 20100927 | 20110516 | 20110909 |  | 2265 | [9 empty] | 2 | Liss M. Andreassen (NVE) | Norwegian Water Resources and Energy Directorate (NVE): Middelthunsgate 29, POBox 5091, 0301 Oslo, Norway | Kjøllmoen, B. (Ed.), L.M. Andreassen, H. Elvehøy, M. Jackson and R.H. Giesen. (2016): Glac. invest. in Norway 2011-2015. NVE Rap. 88 2016, 171 p +app. | Original
NO | GRAASUBREEN | 299 | 2012 |  | 20110909 | 20120618 | 20120913 | [12 empty] | Liss M. Andreassen (NVE) | Norwegian Water Resources and Energy Directorate (NVE): Middelthunsgate 29, POBox 5091, 0301 Oslo, Norway | Kjøllmoen, B. (Ed.), L.M. Andreassen, H. Elvehøy, M. Jackson and R.H. Giesen. (2016): Glac. invest. in Norway 2011-2015. NVE Rap. 88 2016, 171 p +app. | Original; ELA undefined
NO | GRAASUBREEN | 299 | 2013 |  | 20120913 | 20130426 | 20130913 |  | 2235 | [9 empty] | 7 | Liss M. Andreassen (NVE) | Norwegian Water Resources and Energy Directorate (NVE): Middelthunsgate 29, POBox 5091, 0301 Oslo, Norway | Kjøllmoen, B. (Ed.), L.M. Andreassen, H. Elvehøy, M. Jackson and R.H. Giesen. (2016): Glac. invest. in Norway 2011-2015. NVE Rap. 88 2016, 171 p +app. | Original
NO | GRAASUBREEN | 299 | 2014 | STR | 20130913 | 20140513 | 20140910 | [12 empty] | Liss M. Andreassen (NVE) | Norwegian Water Resources and Energy Directorate (NVE): Middelthunsgate 29, POBox 5091, 0301 Oslo, Norway | Kjøllmoen, B. (Ed.), L.M. Andreassen, H. Elvehøy, M. Jackson and R.H. Giesen. (2016): Glac. invest. in Norway 2011-2015. NVE Rap. 88 2016, 171 p +app. | Original; ELA undefined |  |  | 2015
NO | GRAASUBREEN | 299 | 2015 | STR | 20140910 | 20150428 | 20150922 | [12 empty] | Liss M. Andreassen (NVE) | Norwegian Water Resources and Energy Directorate (NVE): Middelthunsgate 29, POBox 5091, 0301 Oslo, Norway | Kjøllmoen, B. (Ed.), L.M. Andreassen, H. Elvehøy, M. Jackson and R.H. Giesen. (2016): Glac. invest. in Norway 2011-2015. NVE Rap. 88 2016, 171 p +app. | Original; ELA undefined |  |  | 2015
NO | GRAASUBREEN | 299 | 2016 | COM | 20150922 | 20160606 | 20160914 | [12 empty] | Liss M. Andreassen | Kjøllmoen, B. (Ed.), L.M. Andreassen, H. Elvehøy, M. Jackson and K. Melvold (2017): Glaciological investigations in Norway 2016. NVE Rapport 76 2017, 95 p +app |  | ELA undef.
NO | GRAASUBREEN | 299 | 2017 | COM | [15 empty] | Liss M. Andreassen | Norwegian Water Resources and Energy Directorate (NVE), Middelthunsgate 29, POBox 5091, 0301 Oslo, Norway | NVE database 2017 | Preliminary results
NO | HELLSTUGUBREEN | 300 | 1962 |  | 19610901 | 19620415 | 19620901 | [12 empty] | Randi Pytte (UiO/NVE) | Norwegian Water Resources and Energy Directorate (NVE): Middelthunsgate 29, POBox 5091, 0301 Oslo, Norway | Pytte, R. (1964): Hellstugubreen. En glasiologisk undersøkelse. Hovedoppgave. Universitetet i Oslo. | Original
NO | HELLSTUGUBREEN | 300 | 1963 |  | 19620901 | 19630410 | 19630901 |  | 2020 | [9 empty] | 15 | Randi Pytte (UiO/NVE) | Norwegian Water Resources and Energy Directorate (NVE): Middelthunsgate 29, POBox 5091, 0301 Oslo, Norway | Østrem, G. and O. Liestoel (eds.) (1964): Glas. unders. i Norge 1963, Norsk Polarinstitutt Meddelelser 90, 1964, 59 p. | Original
NO | HELLSTUGUBREEN | 300 | 1964 |  | 19631001 | 19640405 | 19641030 |  | 1900 | [9 empty] | 50 | Randi Pytte (NVE) | Norwegian Water Resources and Energy Directorate (NVE): Middelthunsgate 29, POBox 5091, 0301 Oslo, Norway | Andreassen et al. (2016): TC; 10, 535-552, doi:10.5194/tc-10-535-2016,Østrem, G. and O. Liestoel (eds.). (1964): Glasio-hydrologiske undersøkelser i Norge 1964, NVE Meddelelser 14, 1964, 90 p. | Homogenized
NO | HELLSTUGUBREEN | 300 | 1965 |  | 19641030 | 19650409 | 19650907 |  | 1690 | [9 empty] | 81 | Randi Pytte (NVE) | Norwegian Water Resources and Energy Directorate (NVE): Middelthunsgate 29, POBox 5091, 0301 Oslo, Norway | Andreassen et al. (2016): TC; 10, 535-552, doi:10.5194/tc-10-535-2016,Pytte, R. and O. Liestoel (eds.). (1965): Gladio-hydrologiske undersøkelser i Norge 1965, NVE ÅrsRap. fra brekontoret 1966, 64 p. | Homogenized
NO | HELLSTUGUBREEN | 300 | 1966 |  | 19650907 | 19660523 | 19660904 |  | 1940 | [9 empty] | 33 | Randi Pytte (NVE) | Norwegian Water Resources and Energy Directorate (NVE): Middelthunsgate 29, POBox 5091, 0301 Oslo, Norway | Andreassen et al. (2016): TC; 10, 535-552, doi:10.5194/tc-10-535-2016,Pytte, R. (ed.). (1967): Glas. unders. i Norge i 1966, NVE Rap. 2-1967, 83 p. | Homogenized
NO | HELLSTUGUBREEN | 300 | 1967 |  | 19661010 | 19670603 | 19671004 |  | 1800 | [9 empty] | 72 | Randi Pytte (NVE) | Norwegian Water Resources and Energy Directorate (NVE): Middelthunsgate 29, POBox 5091, 0301 Oslo, Norway | Andreassen et al. (2016): TC; 10, 535-552, doi:10.5194/tc-10-535-2016,Østrem, G. and R. Pytte (ed.) (1968): Glas. unders. i Norge i 1967, NVE Rap. 4-1968, 131p. | Homogenized
NO | HELLSTUGUBREEN | 300 | 1968 |  | 19671004 | 19680415 | 19680917 |  | 1875 | [9 empty] | 55 | Randi Pytte (NVE) | Norwegian Water Resources and Energy Directorate (NVE): Middelthunsgate 29, POBox 5091, 0301 Oslo, Norway | Andreassen et al. (2016): TC; 10, 535-552, doi:10.5194/tc-10-535-2016,Pytte, R. (ed.) (1969): Glas. unders. i Norge i 1968, NVE Rap. 5-1968, 149p. | Homogenized
NO | HELLSTUGUBREEN | 300 | 1969 |  | 19680917 | 19690507 | 19690920 |  | 2130 | [9 empty] | 2 | Randi Pytte (NVE) | Norwegian Water Resources and Energy Directorate (NVE): Middelthunsgate 29, POBox 5091, 0301 Oslo, Norway | Andreassen et al. (2016): TC; 10, 535-552, doi:10.5194/tc-10-535-2016,Pytte, R. (ed.). (1970): Glas. unders. i Norge i 1969, NVE Rap. 5-1970, 96p. | Homogenized
NO | HELLSTUGUBREEN | 300 | 1970 |  | 19690920 | 19700403 | 19700901 |  | 2020 | [9 empty] | 15 | Glacier group (NVE) | Norwegian Water Resources and Energy Directorate (NVE): Middelthunsgate 29, POBox 5091, 0301 Oslo, Norway | Andreassen et al. (2016): TC; 10, 535-552, doi:10.5194/tc-10-535-2016,Tvede, A. (ed.). (1971): Glas. unders. i Norge i 1970, NVE Rap. 2-1971, 110p. | Homogenized
NO | HELLSTUGUBREEN | 300 | 1971 |  | 19701028 | 19710503 | 19711021 |  | 1860 | [9 empty] | 59 | Glacier group (NVE) | Norwegian Water Resources and Energy Directorate (NVE): Middelthunsgate 29, POBox 5091, 0301 Oslo, Norway | Andreassen et al. (2016): TC; 10, 535-552, doi:10.5194/tc-10-535-2016,Tvede, A. (ed.) (1973): Glas. unders. i Norge i 1971, NVE Rap. 2-1973, 110 p. | Homogenized
NO | HELLSTUGUBREEN | 300 | 1972 |  | 19711021 | 19720424 | 19721109 |  | 1950 | [9 empty] | 29 | Glacier group (NVE) | Norwegian Water Resources and Energy Directorate (NVE): Middelthunsgate 29, POBox 5091, 0301 Oslo, Norway | Andreassen et al. (2016): TC; 10, 535-552, doi:10.5194/tc-10-535-2016,Tvede, A. (ed.) (1974): Glas. unders. i Norge i 1972, NVE Rap. 1-1974, 99 p. | Homogenized
NO | HELLSTUGUBREEN | 300 | 1973 |  | 19721109 | 19730522 | 19731002 |  | 1880 | [9 empty] | 54 | Glacier group (NVE) | Norwegian Water Resources and Energy Directorate (NVE): Middelthunsgate 29, POBox 5091, 0301 Oslo, Norway | Andreassen et al. (2016): TC; 10, 535-552, doi:10.5194/tc-10-535-2016,Tvede, A. (ed.) (1975): Glas. unders. i Norge i 1973, NVE Rap. 1-1975, 72 p. | Homogenized
NO | HELLSTUGUBREEN | 300 | 1974 |  | 19731002 | 19740509 | 19740923 |  | 1785 | [9 empty] | 74 | Glacier group (NVE) | Norwegian Water Resources and Energy Directorate (NVE): Middelthunsgate 29, POBox 5091, 0301 Oslo, Norway | Andreassen et al. (2016): TC; 10, 535-552, doi:10.5194/tc-10-535-2016,Tvede, A., B. Wold and G. Østrem (ed.). (1975): Glas. unders. i Norge i 1974, NVE Rap. 5-1975, 71p. | Homogenized
NO | HELLSTUGUBREEN | 300 | 1975 |  | 19740923 | 19750526 | 19751013 |  | 1950 | [9 empty] | 29 | Glacier group (NVE) | Norwegian Water Resources and Energy Directorate (NVE): Middelthunsgate 29, POBox 5091, 0301 Oslo, Norway | Andreassen et al. (2016): TC; 10, 535-552, doi:10.5194/tc-10-535-2016,Wold, B. and Hagen, J. O. (ed.). (1977): Glas. unders. i Norge 1975, NVE Rap. 2-1977, 66 p. | Homogenized
NO | HELLSTUGUBREEN | 300 | 1976 |  | 19751013 | 19760516 | 19761116 |  | 1970 | [9 empty] | 23 | Glacier group (NVE) | Norwegian Water Resources and Energy Directorate (NVE): Middelthunsgate 29, POBox 5091, 0301 Oslo, Norway | Andreassen et al. (2016): TC; 10, 535-552, doi:10.5194/tc-10-535-2016,Hagen, J. O. (ed.). 1977. Glas. unders. i Norge 1976, NVE Rap. 7-1977, 94 p. | Homogenized
NO | HELLSTUGUBREEN | 300 | 1977 |  | 19761116 | 19770503 | 19770925 |  | 2075 | [9 empty] | 8 | Glacier group (NVE) | Norwegian Water Resources and Energy Directorate (NVE): Middelthunsgate 29, POBox 5091, 0301 Oslo, Norway | Andreassen et al. (2016): TC; 10, 535-552, doi:10.5194/tc-10-535-2016,Wold, B. and N. Haakensen (ed.). 1978. Glas. unders. i Norge 1977, NVE Rap. 3-1978, 54 p. | Homogenized
NO | HELLSTUGUBREEN | 300 | 1978 |  | 19770925 | 19780426 | 19780905 |  | 1890 | [9 empty] | 52 | Glacier group (NVE) | Norwegian Water Resources and Energy Directorate (NVE): Middelthunsgate 29, POBox 5091, 0301 Oslo, Norway | Andreassen et al. (2016): TC; 10, 535-552, doi:10.5194/tc-10-535-2016,Wold, B. and K. Repp (ed.).1979. Glas. unders. i Norge 1978, NVE Rap. 4-1979, 71 p. | Homogenized
NO | HELLSTUGUBREEN | 300 | 1979 |  | 19780905 | 19790510 | 19791001 |  | 1820 | [9 empty] | 68 | Glacier group (NVE) | Norwegian Water Resources and Energy Directorate (NVE): Middelthunsgate 29, POBox 5091, 0301 Oslo, Norway | Andreassen et al. (2016): TC; 10, 535-552, doi:10.5194/tc-10-535-2016,Haakensen, N. and B. Wold (ed.). 1981. Glas. unders. i Norge 1979, NVE Rap. 3-1981, 80 p. | Homogenized
NO | HELLSTUGUBREEN | 300 | 1980 |  | 19791001 | 19800426 | 19800921 |  | 2050 | [9 empty] | 12 | Glacier group (NVE) | Norwegian Water Resources and Energy Directorate (NVE): Middelthunsgate 29, POBox 5091, 0301 Oslo, Norway | Andreassen et al. (2016): TC; 10, 535-552, doi:10.5194/tc-10-535-2016,Haakensen, N. (ed.). 1982. Glas. unders. i Norge 1980, NVE Rap. 1-1982, 87 p. | Homogenized
NO | HELLSTUGUBREEN | 300 | 1981 |  | 19800921 | 19810922 | 19811017 |  | 1950 | [9 empty] | 29 | Glacier group (NVE) | Norwegian Water Resources and Energy Directorate (NVE): Middelthunsgate 29, POBox 5091, 0301 Oslo, Norway | Andreassen et al. (2016): TC; 10, 535-552, doi:10.5194/tc-10-535-2016,Haakensen, N. (ed.). 1984. Glas. unders. i Norge 1981, NVE Rap. 1-1984, 79 p. | Homogenized
NO | HELLSTUGUBREEN | 300 | 1982 |  | 19811017 | 19820501 | 19820905 |  | 1920 | [9 empty] | 42 | Glacier group (NVE) | Norwegian Water Resources and Energy Directorate (NVE): Middelthunsgate 29, POBox 5091, 0301 Oslo, Norway | Andreassen et al. (2016): TC; 10, 535-552, doi:10.5194/tc-10-535-2016,Roland, E. and N. Haakensen (ed.). 1985. Glas. unders. i Norge 1982, NVE Rap. 1-1985, 97p. | Homogenized
NO | HELLSTUGUBREEN | 300 | 1983 |  | 19820905 | 19830505 | 19830901 |  | 1820 | [9 empty] | 68 | Glacier group (NVE) | Norwegian Water Resources and Energy Directorate (NVE): Middelthunsgate 29, POBox 5091, 0301 Oslo, Norway | Andreassen et al. (2016): TC; 10, 535-552, doi:10.5194/tc-10-535-2016,Roland, E. and N. Haakensen (ed.). 1986. Glas. unders. i Norge 1983, NVE Rap. 1-1986, 50p. | Homogenized
NO | HELLSTUGUBREEN | 300 | 1984 |  | 19830901 | 19840427 | 19841231 |  | 1965 | [9 empty] | 25 | Glacier group (NVE) | Norwegian Water Resources and Energy Directorate (NVE): Middelthunsgate 29, POBox 5091, 0301 Oslo, Norway | Andreassen et al. (2016): TC; 10, 535-552, doi:10.5194/tc-10-535-2016,Kjeldsen, O. (ed.). 1987. Glas. unders. i Norge 1984, NVE Publikasjon V 7-1987, 68p. | Homogenized
NO | HELLSTUGUBREEN | 300 | 1985 |  | 19850101 | 19850509 | 19850912 |  | 1880 | [9 empty] | 54 | Glacier group (NVE) | Norwegian Water Resources and Energy Directorate (NVE): Middelthunsgate 29, POBox 5091, 0301 Oslo, Norway | Andreassen et al. (2016): TC; 10, 535-552, doi:10.5194/tc-10-535-2016,Laumann, Haakensen and Wold. 1988. Massbalansemålinger på norske breer 1985, 1986 og 1987, NVE Publikasjon 13-1988, 49 p. | Homogenized
NO | HELLSTUGUBREEN | 300 | 1986 |  | 19850912 | 19860507 | 19861010 |  | 1940 | [9 empty] | 33 | Glacier group (NVE) | Norwegian Water Resources and Energy Directorate (NVE): Middelthunsgate 29, POBox 5091, 0301 Oslo, Norway | Andreassen et al. (2016): TC; 10, 535-552, doi:10.5194/tc-10-535-2016,Laumann, T., N. Haakensen and B. Wold. (1988): Massbalansemålinger på norske breer 1985, 1986 og 1987, NVE Publikasjon 13-1988, 49 p. | Homogenized
NO | HELLSTUGUBREEN | 300 | 1987 |  | 19861010 | 19870501 | 19871008 |  | 1690 | [9 empty] | 81 | Glacier group (NVE) | Norwegian Water Resources and Energy Directorate (NVE): Middelthunsgate 29, POBox 5091, 0301 Oslo, Norway | Andreassen et al. (2016): TC; 10, 535-552, doi:10.5194/tc-10-535-2016,Laumann, T., N. Haakensen and B. Wold. (1988): Massbalansemålinger på norske breer 1985, 1986 og 1987, NVE Publikasjon 13-1988, 49 p. | Homogenized
NO | HELLSTUGUBREEN | 300 | 1988 |  | 19871008 | 19880429 | 19880916 |  | 2025 | [9 empty] | 15 | Glacier group (NVE) | Norwegian Water Resources and Energy Directorate (NVE): Middelthunsgate 29, POBox 5091, 0301 Oslo, Norway | Andreassen et al. (2016): TC; 10, 535-552, doi:10.5194/tc-10-535-2016,Laumann, T., N. Haakensen and B. Wold. (1988): Massbalansemålinger på norske breer 1985, 1986 og 1987, NVE Publikasjon 13-1988, 49 p. | Homogenized
NO | HELLSTUGUBREEN | 300 | 1989 |  | 19880916 | 19890515 | 19890923 |  | 1660 | [9 empty] | 84 | Glacier group (NVE) | Norwegian Water Resources and Energy Directorate (NVE): Middelthunsgate 29, POBox 5091, 0301 Oslo, Norway | Andreassen et al. (2016): TC; 10, 535-552, doi:10.5194/tc-10-535-2016, Østrem, G. (ed.) (1991): Massbalansemålinger på norske breer 1988 og 1989, NVE Publikasjon 11-1991, 79 p. | Homogenized
NO | HELLSTUGUBREEN | 300 | 1990 |  | 19890923 | 19900503 | 19900916 |  | 1640 | [9 empty] | 87 | Nils Haakensen (NVE) | Norwegian Water Resources and Energy Directorate (NVE): Middelthunsgate 29, POBox 5091, 0301 Oslo, Norway | Andreassen et al. (2016): TC; 10, 535-552, doi:10.5194/tc-10-535-2016, Østrem, G. (ed.) (1991): Massbalansemålinger på norske breer 1988 og 1989, NVE Publikasjon 11-1991, 79 p. | Homogenized
NO | HELLSTUGUBREEN | 300 | 1991 |  | 19900916 | 19910508 | 19911002 |  | 1950 | [9 empty] | 29 | Nils Haakensen (NVE) | Norwegian Water Resources and Energy Directorate (NVE): Middelthunsgate 29, POBox 5091, 0301 Oslo, Norway | Andreassen et al. (2016): TC; 10, 535-552, doi:10.5194/tc-10-535-2016, H. Elvehøy and N. Haakensen (ed.) (1992): Glas. unders. i Norge i 1990 og 1991, NVE Publikasjon 3-1992, 103 p. | Homogenized
NO | HELLSTUGUBREEN | 300 | 1992 |  | 19911002 | 19920503 | 19920917 |  | 1850 | [9 empty] | 62 | Nils Haakensen (NVE) | Norwegian Water Resources and Energy Directorate (NVE): Middelthunsgate 29, POBox 5091, 0301 Oslo, Norway | Andreassen et al. (2016): TC; 10, 535-552, doi:10.5194/tc-10-535-2016, H. Elvehøy and N. Haakensen (ed.) (1992): Glas. unders. i Norge i 1990 og 1991, NVE Publikasjon 3-1992, 103 p. | Homogenized
NO | HELLSTUGUBREEN | 300 | 1993 |  | 19920917 | 19930416 | 19930919 | [12 empty] | Nils Haakensen (NVE) | Norwegian Water Resources and Energy Directorate (NVE): Middelthunsgate 29, POBox 5091, 0301 Oslo, Norway | Andreassen et al. (2016): TC; 10, 535-552, doi:10.5194/tc-10-535-2016, Haakensen, N. (ed.) (1995): Glas. unders. i Norge i 1992 og 1993, NVE Publikasjon 8-1995, 139 p. | Homogenized; ELA undefined
NO | HELLSTUGUBREEN | 300 | 1994 |  | 19930919 | 19940504 | 19941011 |  | 1850 | [9 empty] | 62 | Nils Haakensen (NVE) | Norwegian Water Resources and Energy Directorate (NVE): Middelthunsgate 29, POBox 5091, 0301 Oslo, Norway | Andreassen et al. (2016): TC; 10, 535-552, doi:10.5194/tc-10-535-2016, Haakensen, N. (ed.) (1995): Glas. unders. i Norge i 1992 og 1993, NVE Publikasjon 8-1995, 139 p. | Homogenized
NO | HELLSTUGUBREEN | 300 | 1995 |  | 19941011 | 19950527 | 19950914 |  | 1885 | [9 empty] | 53 | Nils Haakensen (NVE) | Norwegian Water Resources and Energy Directorate (NVE): Middelthunsgate 29, POBox 5091, 0301 Oslo, Norway | Andreassen et al. (2016): TC; 10, 535-552, doi:10.5194/tc-10-535-2016, Elvehøy, H., N. Haakensen, M. Kennett, B. Kjøllmoen, J. Kohler and A. M. Tvede (1997): Glas. unders. i Norge i 1994 og 1995, NVE Publikasjon 19-1997, 192p. | Homogenized
NO | HELLSTUGUBREEN | 300 | 1996 |  | 19950915 | 19960511 | 19960917 |  | 1955 | [9 empty] | 31 | Nils Haakensen (NVE) | Norwegian Water Resources and Energy Directorate (NVE): Middelthunsgate 29, POBox 5091, 0301 Oslo, Norway | Andreassen et al. (2016): TC; 10, 535-552, doi:10.5194/tc-10-535-2016, Elvehøy, H., N. Haakensen, M. Kennett, B. Kjøllmoen, J. Kohler and A. M. Tvede (1997): Glas. unders. i Norge i 1994 og 1995, NVE Publikasjon 19-1997, 192p. | Homogenized
NO | HELLSTUGUBREEN | 300 | 1997 |  | 19960917 | 19970516 | 19971014 |  | 2200 | [9 empty] | 9 | Nils Haakensen (NVE) | Norwegian Water Resources and Energy Directorate (NVE): Middelthunsgate 29, POBox 5091, 0301 Oslo, Norway | Andreassen et al. (2016): TC; 10, 535-552, doi:10.5194/tc-10-535-2016, Kjøllmoen, B. (ed.) (1998): Glas. unders. i Norge 1996 og 1997, NVE Rap. 20-1998, 134p. | Homogenized
NO | HELLSTUGUBREEN | 300 | 1998 |  | 19971014 | 19980518 | 19980923 |  | 1870 | [9 empty] | 59 | Nils Haakensen (NVE) | Norwegian Water Resources and Energy Directorate (NVE): Middelthunsgate 29, POBox 5091, 0301 Oslo, Norway | Andreassen et al. (2016): TC; 10, 535-552, doi:10.5194/tc-10-535-2016, Kjøllmoen, B. (ed.) (1998): Glas. unders. i Norge 1996 og 1997, NVE Rap. 20-1998, 134p. | Homogenized
NO | HELLSTUGUBREEN | 300 | 1999 |  | 19980923 | 19990513 | 19990923 |  | 1930 | [9 empty] | 47 | Nils Haakensen (NVE) | Norwegian Water Resources and Energy Directorate (NVE): Middelthunsgate 29, POBox 5091, 0301 Oslo, Norway | Andreassen et al. (2016): TC; 10, 535-552, doi:10.5194/tc-10-535-2016, Kjøllmoen, B. (ed.) (1999): Glas. unders. i Norge - 1998, NVE Rap. 5-1999, 119p. | Homogenized
NO | HELLSTUGUBREEN | 300 | 2000 |  | 19990924 | 20000513 | 20000921 |  | 1840 | [9 empty] | 66 | Liss M. Andreassen (NVE) | Norwegian Water Resources and Energy Directorate (NVE): Middelthunsgate 29, POBox 5091, 0301 Oslo, Norway | Andreassen et al. (2016): TC; 10, 535-552, doi:10.5194/tc-10-535-2016, Kjøllmoen, B. (ed.) (2000): Glas. unders. i Norge i 1999, NVE Rap. 2-2000, 140p. | Homogenized
NO | HELLSTUGUBREEN | 300 | 2001 |  | 20000921 | 20010507 | 20010927 |  | 1910 | [9 empty] | 48 | Liss M. Andreassen (NVE) | Norwegian Water Resources and Energy Directorate (NVE): Middelthunsgate 29, POBox 5091, 0301 Oslo, Norway | Andreassen et al. (2016): TC; 10, 535-552, doi:10.5194/tc-10-535-2016, Kjøllmoen, B. (ed.) (2001): Glac. invest. in Norway in 2000, NVE Report 2-2001, 122p. | Homogenized
NO | HELLSTUGUBREEN | 300 | 2002 |  | 20010926 | 20020507 | 20020922 |  | 2080 | [9 empty] | 7 | Liss M. Andreassen (NVE) | Norwegian Water Resources and Energy Directorate (NVE): Middelthunsgate 29, POBox 5091, 0301 Oslo, Norway | Andreassen et al. (2016): TC; 10, 535-552, doi:10.5194/tc-10-535-2016, Kjøllmoen, B. (ed.) (2003): Glac. invest. in Norway in 2001, NVE Report 1-2003, 102p. | Homogenized
NO | HELLSTUGUBREEN | 300 | 2003 |  | 20020922 | 20030516 | 20030910 |  | 2200 | [10 empty] | Liss M. Andreassen (NVE) | Norwegian Water Resources and Energy Directorate (NVE): Middelthunsgate 29, POBox 5091, 0301 Oslo, Norway | Andreassen et al. (2016): TC; 10, 535-552, doi:10.5194/tc-10-535-2016, Kjøllmoen, B. (ed.) (2003): Glac. invest. in Norway in 2002, NVE Report 3-2003, 92p. | Homogenized
NO | HELLSTUGUBREEN | 300 | 2004 |  | 20030910 | 20040528 | 20041011 |  | 1980 | [9 empty] | 23 | Liss M. Andreassen (NVE) | Norwegian Water Resources and Energy Directorate (NVE): Middelthunsgate 29, POBox 5091, 0301 Oslo, Norway | Andreassen et al. (2016): TC; 10, 535-552, doi:10.5194/tc-10-535-2016, Kjøllmoen, B. (ed.) (2004): Glac. invest. in Norway in 2003, NVE Report 4-2004, 97p. | Homogenized
NO | HELLSTUGUBREEN | 300 | 2005 |  | 20041011 | 20050513 | 20050930 |  | 1930 | [9 empty] | 39 | Liss M. Andreassen (NVE) | Norwegian Water Resources and Energy Directorate (NVE): Middelthunsgate 29, POBox 5091, 0301 Oslo, Norway | Andreassen et al. (2016): TC; 10, 535-552, doi:10.5194/tc-10-535-2016, Kjøllmoen, B. (ed.) (2005): Glac. invest. in Norway in 2004, NVE Report 2-2005, 90p. | Homogenized
NO | HELLSTUGUBREEN | 300 | 2006 |  | 20050930 | 20060530 | 20060922 | > | 2210 | [9 empty] | 0 | Liss M. Andreassen (NVE) | Norwegian Water Resources and Energy Directorate (NVE): Middelthunsgate 29, POBox 5091, 0301 Oslo, Norway | Andreassen et al. (2016): TC; 10, 535-552, doi:10.5194/tc-10-535-2016, Kjøllmoen, B. (ed.) (2006): Glac. invest. in Norway in 2005, NVE Report 2-2006, 91p. | Homogenized
NO | HELLSTUGUBREEN | 300 | 2007 |  | 20060922 | 20070502 | 20070911 |  | 1975 | [9 empty] | 25 | Liss M. Andreassen (NVE) | Norwegian Water Resources and Energy Directorate (NVE): Middelthunsgate 29, POBox 5091, 0301 Oslo, Norway | Andreassen et al. (2016): TC; 10, 535-552, doi:10.5194/tc-10-535-2016, Kjøllmoen, B. (ed.) (2007): Glac. invest. in Norway in 2006, NVE Report 1-2007, 99p. | Homogenized
NO | HELLSTUGUBREEN | 300 | 2008 |  | 20070911 | 20080506 | 20080918 |  | 1920 | [9 empty] | 57 | Liss M. Andreassen (NVE) | Norwegian Water Resources and Energy Directorate (NVE): Middelthunsgate 29, POBox 5091, 0301 Oslo, Norway | Andreassen et al. (2016): TC; 10, 535-552, doi:10.5194/tc-10-535-2016, Kjøllmoen. B. (ed.) (2008): Glac. invest. in Norway in 2007, NVE Report 3-2008, 91p. | Homogenized
NO | HELLSTUGUBREEN | 300 | 2009 |  | 20080918 | 20090512 | 20090916 |  | 1920 | [9 empty] | 42 | Liss M. Andreassen (NVE) | Norwegian Water Resources and Energy Directorate (NVE): Middelthunsgate 29, POBox 5091, 0301 Oslo, Norway | Andreassen et al. (2016): TC; 10, 535-552, doi:10.5194/tc-10-535-2016, Kjøllmoen, B. (ed.) (2009): Glac. invest. in Norway in 2008, NVE Report 2-2009, 80p. | Original
NO | HELLSTUGUBREEN | 300 | 2010 |  | 20090916 | 20100507 | 20100928 | > | 2230 | [9 empty] | 0 | Liss M. Andreassen (NVE) | Norwegian Water Resources and Energy Directorate (NVE): Middelthunsgate 29, POBox 5091, 0301 Oslo, Norway | Andreassen et al. (2016): TC; 10, 535-552, doi:10.5194/tc-10-535-2016, Kjøllmoen, B. (ed.) (2010): Glac. invest. in Norway in 2009, NVE Report 2-2010, 97p. | Original
NO | HELLSTUGUBREEN | 300 | 2011 |  | 20100928 | 20110505 | 20110914 | > | 2230 | [9 empty] | 0 | Liss M. Andreassen (NVE) | Norwegian Water Resources and Energy Directorate (NVE): Middelthunsgate 29, POBox 5091, 0301 Oslo, Norway | Andreassen et al. (2016): TC; 10, 535-552, doi:10.5194/tc-10-535-2016, Kjøllmoen, B. (ed.) (2011): Glac. invest. in Norway in 2010, NVE Report 3-2011, 89p. | Original
NO | HELLSTUGUBREEN | 300 | 2012 |  | 20110914 | 20120502 | 20120920 |  | 1875 | [9 empty] | 59 | Liss M. Andreassen (NVE) | Norwegian Water Resources and Energy Directorate (NVE): Middelthunsgate 29, POBox 5091, 0301 Oslo, Norway | Kjøllmoen, B. (Ed.), L.M. Andreassen, H. Elvehøy, M. Jackson and R.H. Giesen. (2016): Glac. invest. in Norway 2011-2015. NVE Rap. 88 2016, 171 p +app. | Original
NO | HELLSTUGUBREEN | 300 | 2013 |  | 20120920 | 20130524 | 20130910 |  | 1960 | [9 empty] | 26 | Liss M. Andreassen (NVE) | Norwegian Water Resources and Energy Directorate (NVE): Middelthunsgate 29, POBox 5091, 0301 Oslo, Norway | Kjøllmoen, B. (Ed.), L.M. Andreassen, H. Elvehøy, M. Jackson and R.H. Giesen. (2016): Glac. invest. in Norway 2011-2015. NVE Rap. 88 2016, 171 p +app. | Original
NO | HELLSTUGUBREEN | 300 | 2014 | STR | 20130910 | 20140402 | 20140916 |  | 2075 | [9 empty] | 8 | Liss M. Andreassen (NVE) | Norwegian Water Resources and Energy Directorate (NVE): Middelthunsgate 29, POBox 5091, 0301 Oslo, Norway | Kjøllmoen, B. (Ed.), L.M. Andreassen, H. Elvehøy, M. Jackson and R.H. Giesen. (2016): Glac. invest. in Norway 2011-2015. NVE Rap. 88 2016, 171 p +app. | Original |  |  | 2015
NO | HELLSTUGUBREEN | 300 | 2015 | STR | 20140916 | 20150429 | 20150923 |  | 1770 | [9 empty] | 79 | Liss M. Andreassen (NVE) | Norwegian Water Resources and Energy Directorate (NVE): Middelthunsgate 29, POBox 5091, 0301 Oslo, Norway | Kjøllmoen, B. (Ed.), L.M. Andreassen, H. Elvehøy, M. Jackson and R.H. Giesen. (2016): Glac. invest. in Norway 2011-2015. NVE Rap. 88 2016, 171 p +app. | Original |  |  | 2015
NO | HELLSTUGUBREEN | 300 | 2016 | COM | 20150923 | 20160513 | 20160912 |  | 1940 | [9 empty] | 34 | Liss M. Andreassen | Kjøllmoen, B. (Ed.), L.M. Andreassen, H. Elvehøy, M. Jackson and K. Melvold (2017): Glaciological investigations in Norway 2016. NVE Rapport 76 2017, 95 p +app
NO | HELLSTUGUBREEN | 300 | 2017 | COM | [15 empty] | Liss M. Andreassen | Norwegian Water Resources and Energy Directorate (NVE), Middelthunsgate 29, POBox 5091, 0301 Oslo, Norway | NVE database 2017 | Preliminary results
NO | STORBREEN | 302 | 1949 |  | 19000100 | 19490501 | 19490901 |  | 1650 | [9 empty] | 70 | Olav Liestoel (Norwegian Polar Institute) | Norwegian Water Resources and Energy Directorate (NVE): Middelthunsgate 29, POBox 5091, 0301 Oslo, Norway | Liestoel, O. (1967): Storbreen glacier in Jotunheimen, Norway. Norsk Polarinstitutt Skrifter nr. 141, 63 s. | Original
NO | STORBREEN | 302 | 1950 |  | 19000100 | 19500101 | 19500901 |  | 1750 | [9 empty] | 50 | Olav Liestoel (Norwegian Polar Institute) | Norwegian Water Resources and Energy Directorate (NVE): Middelthunsgate 29, POBox 5091, 0301 Oslo, Norway | Liestoel, O. (1967): Storbreen glacier in Jotunheimen, Norway. Norsk Polarinstitutt Skrifter nr. 141, 63 s. | Original
NO | STORBREEN | 302 | 1951 |  | 19000100 | 19510101 | 19510901 |  | 1770 | [9 empty] | 45 | Olav Liestoel (Norwegian Polar Institute) | Norwegian Water Resources and Energy Directorate (NVE): Middelthunsgate 29, POBox 5091, 0301 Oslo, Norway | Liestoel, O. (1967): Storbreen glacier in Jotunheimen, Norway. Norsk Polarinstitutt Skrifter nr. 141, 63 s. | Original
NO | STORBREEN | 302 | 1952 |  | 19000100 | 19520101 | 19520901 |  | 1630 | [9 empty] | 74 | Olav Liestoel (Norwegian Polar Institute) | Norwegian Water Resources and Energy Directorate (NVE): Middelthunsgate 29, POBox 5091, 0301 Oslo, Norway | Liestoel, O. (1967): Storbreen glacier in Jotunheimen, Norway. Norsk Polarinstitutt Skrifter nr. 141, 63 s. | Original
NO | STORBREEN | 302 | 1953 |  | 19000100 | 19530101 | 19530901 |  | 1850 | [9 empty] | 20 | Olav Liestoel (Norwegian Polar Institute) | Norwegian Water Resources and Energy Directorate (NVE): Middelthunsgate 29, POBox 5091, 0301 Oslo, Norway | Liestoel, O. (1967): Storbreen glacier in Jotunheimen, Norway. Norsk Polarinstitutt Skrifter nr. 141, 63 s. | Original
NO | STORBREEN | 302 | 1954 |  | 19000100 | 19540101 | 19540901 |  | 1830 | [9 empty] | 26 | Olav Liestoel (Norwegian Polar Institute) | Norwegian Water Resources and Energy Directorate (NVE): Middelthunsgate 29, POBox 5091, 0301 Oslo, Norway | Liestoel, O. (1967): Storbreen glacier in Jotunheimen, Norway. Norsk Polarinstitutt Skrifter nr. 141, 63 s. | Original
NO | STORBREEN | 302 | 1955 |  | 19000100 | 19550501 | 19550901 |  | 1800 | [9 empty] | 36 | Olav Liestoel (Norwegian Polar Institute) | Norwegian Water Resources and Energy Directorate (NVE): Middelthunsgate 29, POBox 5091, 0301 Oslo, Norway | Liestoel, O. (1967): Storbreen glacier in Jotunheimen, Norway. Norsk Polarinstitutt Skrifter nr. 141, 63 s. | Original
NO | STORBREEN | 302 | 1956 |  | 19000100 | 19560501 | 19560901 |  | 1705 | [9 empty] | 61 | Olav Liestoel (Norwegian Polar Institute) | Norwegian Water Resources and Energy Directorate (NVE): Middelthunsgate 29, POBox 5091, 0301 Oslo, Norway | Liestoel, O. (1967): Storbreen glacier in Jotunheimen, Norway. Norsk Polarinstitutt Skrifter nr. 141, 63 s. | Original
NO | STORBREEN | 302 | 1957 |  | 19000100 | 19570501 | 19570901 |  | 1680 | [9 empty] | 65 | Olav Liestoel (Norwegian Polar Institute) | Norwegian Water Resources and Energy Directorate (NVE): Middelthunsgate 29, POBox 5091, 0301 Oslo, Norway | Liestoel, O. (1967): Storbreen glacier in Jotunheimen, Norway. Norsk Polarinstitutt Skrifter nr. 141, 63 s. | Original
NO | STORBREEN | 302 | 1958 |  | 19000100 | 19580501 | 19580901 |  | 1700 | [9 empty] | 62 | Olav Liestoel (Norwegian Polar Institute) | Norwegian Water Resources and Energy Directorate (NVE): Middelthunsgate 29, POBox 5091, 0301 Oslo, Norway | Liestoel, O. (1967): Storbreen glacier in Jotunheimen, Norway. Norsk Polarinstitutt Skrifter nr. 141, 63 s. | Original
NO | STORBREEN | 302 | 1959 |  | 19000100 | 19590501 | 19590901 |  | 1930 | [9 empty] | 8 | Olav Liestoel (Norwegian Polar Institute) | Norwegian Water Resources and Energy Directorate (NVE): Middelthunsgate 29, POBox 5091, 0301 Oslo, Norway | Liestoel, O. (1967): Storbreen glacier in Jotunheimen, Norway. Norsk Polarinstitutt Skrifter nr. 141, 63 s. | Original
NO | STORBREEN | 302 | 1960 |  | 19000100 | 19600501 | 19600901 |  | 1910 | [9 empty] | 11 | Olav Liestoel (Norwegian Polar Institute) | Norwegian Water Resources and Energy Directorate (NVE): Middelthunsgate 29, POBox 5091, 0301 Oslo, Norway | Liestoel, O. (1967): Storbreen glacier in Jotunheimen, Norway. Norsk Polarinstitutt Skrifter nr. 141, 63 s. | Original
NO | STORBREEN | 302 | 1961 |  | 19000100 | 19610101 | 19610901 |  | 1820 | [9 empty] | 30 | Olav Liestoel (Norwegian Polar Institute) | Norwegian Water Resources and Energy Directorate (NVE): Middelthunsgate 29, POBox 5091, 0301 Oslo, Norway | Liestoel, O. (1967): Storbreen glacier in Jotunheimen, Norway. Norsk Polarinstitutt Skrifter nr. 141, 63 s. | Original
NO | STORBREEN | 302 | 1962 |  | 19000100 | 19620101 | 19620901 |  | 1510 | [9 empty] | 92 | Olav Liestoel (Norwegian Polar Institute) | Norwegian Water Resources and Energy Directorate (NVE): Middelthunsgate 29, POBox 5091, 0301 Oslo, Norway | Liestoel, O. (1967): Storbreen glacier in Jotunheimen, Norway. Norsk Polarinstitutt Skrifter nr. 141, 63 s. | Original
NO | STORBREEN | 302 | 1963 |  | 19000100 | 19630101 | 19630901 |  | 1900 | [9 empty] | 12 | Olav Liestoel (Norwegian Polar Institute) | Norwegian Water Resources and Energy Directorate (NVE): Middelthunsgate 29, POBox 5091, 0301 Oslo, Norway | Liestoel, O. (1967): Storbreen glacier in Jotunheimen, Norway. Norsk Polarinstitutt Skrifter nr. 141, 63 s. | Original
NO | STORBREEN | 302 | 1964 |  | 19000100 | 19640101 | 19640901 |  | 1655 | [9 empty] | 70 | Olav Liestoel (Norwegian Polar Institute) | Norwegian Water Resources and Energy Directorate (NVE): Middelthunsgate 29, POBox 5091, 0301 Oslo, Norway | Liestoel, O. (1967): Storbreen glacier in Jotunheimen, Norway. Norsk Polarinstitutt Skrifter nr. 141, 63 s. | Original
NO | STORBREEN | 302 | 1965 |  | 19000100 | 19650101 | 19650901 |  | 1650 | [9 empty] | 70 | Olav Liestoel (Norwegian Polar Institute) | Norwegian Water Resources and Energy Directorate (NVE): Middelthunsgate 29, POBox 5091, 0301 Oslo, Norway | Liestoel, O. (1967): Storbreen glacier in Jotunheimen, Norway. Norsk Polarinstitutt Skrifter nr. 141, 63 s. | Original
NO | STORBREEN | 302 | 1966 |  | 19000100 | 19660101 | 19660901 |  | 1815 | [9 empty] | 31 | Olav Liestoel (Norwegian Polar Institute) | Norwegian Water Resources and Energy Directorate (NVE): Middelthunsgate 29, POBox 5091, 0301 Oslo, Norway | Liestoel, O. (1968): Bremålinger i Norge i 1966. Norsk Polarinstitutt Årbok 1966, 132-137 | Original
NO | STORBREEN | 302 | 1967 |  | 19000100 | 19670512 | 19670916 |  | 1570 | [9 empty] | 84 | Olav Liestoel (Norwegian Polar Institute) | Norwegian Water Resources and Energy Directorate (NVE): Middelthunsgate 29, POBox 5091, 0301 Oslo, Norway | Liestoel, O. (1969): Bremålinger i Norge i 1967. Norsk Polarinstitutt Årbok 1967, 183-190. | Original
NO | STORBREEN | 302 | 1968 |  | 19000100 | 19680510 | 19681018 |  | 1700 | [9 empty] | 62 | Olav Liestoel (Norwegian Polar Institute) | Norwegian Water Resources and Energy Directorate (NVE): Middelthunsgate 29, POBox 5091, 0301 Oslo, Norway | Liestoel, O. (1970): Glas. unders. i 1968. Norsk Polarinstitutt Årbok 1968, 81-91 | Original
NO | STORBREEN | 302 | 1969 |  | 19000100 | 19690522 | 19690920 |  | 2020 | [9 empty] | 2 | Olav Liestoel (Norwegian Polar Institute) | Norwegian Water Resources and Energy Directorate (NVE): Middelthunsgate 29, POBox 5091, 0301 Oslo, Norway | Liestoel, O. (1970): Glaciological work in 1969. Norsk Polarinstitutt Årbok 1969, 116-128. | Original
NO | STORBREEN | 302 | 1970 |  | 19000100 | 19700501 | 19700913 |  | 1840 | [9 empty] | 33 | Olav Liestoel (Norwegian Polar Institute) | Norwegian Water Resources and Energy Directorate (NVE): Middelthunsgate 29, POBox 5091, 0301 Oslo, Norway | Liestoel, O. (1972): Glaciological work in 1970. Norsk Polarinstitutt Årbok 1970, 240-251. | Original
NO | STORBREEN | 302 | 1971 |  | 19000100 | 19710101 | 19710901 |  | 1690 | [9 empty] | 67 | Olav Liestoel (Norwegian Polar Institute) | Norwegian Water Resources and Energy Directorate (NVE): Middelthunsgate 29, POBox 5091, 0301 Oslo, Norway | Liestoel, O. (1973): Glaciological work in 1971. Norsk Polarinstitutt Årbok 1971, 67-68 | Original
NO | STORBREEN | 302 | 1972 |  | 19000100 | 19720101 | 19720901 |  | 1770 | [9 empty] | 48 | Olav Liestoel (Norwegian Polar Institute) | Norwegian Water Resources and Energy Directorate (NVE): Middelthunsgate 29, POBox 5091, 0301 Oslo, Norway | Liestoel, O. (1974): Glaciological work in 1972. Norsk Polarinstitutt Årbok 1972, 125-126 | Original
NO | STORBREEN | 302 | 1973 |  | 19000100 | 19730101 | 19730901 |  | 1705 | [9 empty] | 65 | Olav Liestoel (Norwegian Polar Institute) | Norwegian Water Resources and Energy Directorate (NVE): Middelthunsgate 29, POBox 5091, 0301 Oslo, Norway | Liestoel, O. (1975): Glaciological work in 1973. Norsk Polarinstitutt Årbok 1973, 181-192. | Original
NO | STORBREEN | 302 | 1974 |  | 19000100 | 19740101 | 19740901 |  | 1630 | [9 empty] | 76 | Olav Liestoel (Norwegian Polar Institute) | Norwegian Water Resources and Energy Directorate (NVE): Middelthunsgate 29, POBox 5091, 0301 Oslo, Norway | Liestoel, O. (1975): Glaciological work in 1974. Norsk Polarinstitutt Årbok 1974, 183-184. | Original
NO | STORBREEN | 302 | 1975 |  | 19000100 | 19750101 | 19750901 |  | 1760 | [9 empty] | 51 | Olav Liestoel (Norwegian Polar Institute) | Norwegian Water Resources and Energy Directorate (NVE): Middelthunsgate 29, POBox 5091, 0301 Oslo, Norway | Liestoel, O. (1977): Glaciological work in 1975. Norsk Polarinstitutt Årbok 1975, 147-158. | Original
NO | STORBREEN | 302 | 1976 |  | 19000100 | 19760101 | 19760901 |  | 1740 | [9 empty] | 56 | Olav Liestoel (Norwegian Polar Institute) | Norwegian Water Resources and Energy Directorate (NVE): Middelthunsgate 29, POBox 5091, 0301 Oslo, Norway | Liestoel, O. (1977): Glaciological work in 1976. Norsk Polarinstitutt Årbok 1976, 297-304. | Original
NO | STORBREEN | 302 | 1977 |  | 19000100 | 19770101 | 19770901 |  | 1840 | [9 empty] | 26 | Olav Liestoel (Norwegian Polar Institute) | Norwegian Water Resources and Energy Directorate (NVE): Middelthunsgate 29, POBox 5091, 0301 Oslo, Norway | Liestoel, O. (1978): Glaciological work in 1977. Norsk Polarinstitutt Årbok 1977, 271-277. | Original
NO | STORBREEN | 302 | 1978 |  | 19000100 | 19780101 | 19780901 |  | 1815 | [9 empty] | 36 | Olav Liestoel (Norwegian Polar Institute) | Norwegian Water Resources and Energy Directorate (NVE): Middelthunsgate 29, POBox 5091, 0301 Oslo, Norway | Liestoel, O. (1979): Glaciological work in 1978. Norsk Polarinstitutt Årbok 1978, 43-51. | Original
NO | STORBREEN | 302 | 1979 |  | 19000100 | 19790101 | 19790901 |  | 1700 | [9 empty] | 65 | Olav Liestoel (Norwegian Polar Institute) | Norwegian Water Resources and Energy Directorate (NVE): Middelthunsgate 29, POBox 5091, 0301 Oslo, Norway | Liestoel, O. (1980): Glaciological work in 1979. Norsk Polarinstitutt Årbok 1979, 43-50. | Original
NO | STORBREEN | 302 | 1980 |  | 19000100 | 19800101 | 19800901 |  | 1975 | [9 empty] | 6 | Olav Liestoel (Norwegian Polar Institute) | Norwegian Water Resources and Energy Directorate (NVE): Middelthunsgate 29, POBox 5091, 0301 Oslo, Norway | Liestoel, O. (1982): Glaciological work in 1980. Norsk Polarinstitutt Årbok 1980, 45-51. | Original
NO | STORBREEN | 302 | 1981 |  | 19000100 | 19810101 | 19810901 |  | 1730 | [9 empty] | 59 | Olav Liestoel (Norwegian Polar Institute) | Norwegian Water Resources and Energy Directorate (NVE): Middelthunsgate 29, POBox 5091, 0301 Oslo, Norway | Liestoel, O. (1982): Glaciological work in 1981. Norsk Polarinstitutt Årbok 1981, 45-47. | Original
NO | STORBREEN | 302 | 1982 |  | 19000100 | 19820101 | 19820901 |  | 1785 | [9 empty] | 44 | Olav Liestoel (Norwegian Polar Institute) | Norwegian Water Resources and Energy Directorate (NVE): Middelthunsgate 29, POBox 5091, 0301 Oslo, Norway | Liestoel, O. (1983): Glaciological work in 1982. Norsk Polarinstitutt Årbok 1982, 37-43. | Original
NO | STORBREEN | 302 | 1983 |  | 19000100 | 19830101 | 19830901 |  | 1625 | [9 empty] | 77 | Olav Liestoel (Norwegian Polar Institute) | Norwegian Water Resources and Energy Directorate (NVE): Middelthunsgate 29, POBox 5091, 0301 Oslo, Norway | Liestoel, O. (1984): Glaciological work in 1983. Norsk Polarinstitutt Årbok 1983, 35-45. | Original
NO | STORBREEN | 302 | 1984 |  | 19000100 | 19840102 | 19840901 |  | 1765 | [9 empty] | 50 | Olav Liestoel (Norwegian Polar Institute) | Norwegian Water Resources and Energy Directorate (NVE): Middelthunsgate 29, POBox 5091, 0301 Oslo, Norway | Liestoel i O. Kjeldsen (red.): (1987): Glas. unders. i Norge 1984. NVE V-Publikasjon nr 01 1987 | Original
NO | STORBREEN | 302 | 1985 |  | 19000100 | 19850101 | 19850901 |  | 1790 | [9 empty] | 42 | Olav Liestoel (Norwegian Polar Institute) | Norwegian Water Resources and Energy Directorate (NVE): Middelthunsgate 29, POBox 5091, 0301 Oslo, Norway | T. Laumann, N. Haakensen & B. Wold (1988): Massebalansemålinger på norske breer 1985, 1986 og 1987. NVE Publikasjon nr V 13 1988, 45s. | Original
NO | STORBREEN | 302 | 1986 |  | 19000100 | 19860101 | 19860901 |  | 1770 | [9 empty] | 48 | Olav Liestoel (Norwegian Polar Institute) | Norwegian Water Resources and Energy Directorate (NVE): Middelthunsgate 29, POBox 5091, 0301 Oslo, Norway | T. Laumann, N. Haakensen & B. Wold (1988): Massebalansemålinger på norske breer 1985, 1986 & 1987. NVE Publikasjon nr V 13 1988, 45s. | Original
NO | STORBREEN | 302 | 1987 |  | 19000100 | 19870101 | 19870101 |  | 1570 | [9 empty] | 88 | Olav Liestoel (Norwegian Polar Institute) | Norwegian Water Resources and Energy Directorate (NVE): Middelthunsgate 29, POBox 5091, 0301 Oslo, Norway | NVE database 2016. Notes Jon Ove Hagen. | Original
NO | STORBREEN | 302 | 1988 |  | 19000100 | 19880513 | 19880907 |  | 1970 | [9 empty] | 6 | Jon Ove Hagen (Norwegian Polar Institute) | Norwegian Water Resources and Energy Directorate (NVE): Middelthunsgate 29, POBox 5091, 0301 Oslo, Norway | NVE database 2016 | Original
NO | STORBREEN | 302 | 1989 |  | 19880907 | 19890514 | 19890923 |  | 1550 | [9 empty] | 90 | Jon Ove Hagen (Norwegian Polar Institute) | Norwegian Water Resources and Energy Directorate (NVE): Middelthunsgate 29, POBox 5091, 0301 Oslo, Norway | NVE database, & notes Jon Ove Hagen. Østrem, G. (ed.) (1991): Massbalansemålinger på norske breer 1988 og 1989, NVE Publikasjon 11-1991, 79 p | Original
NO | STORBREEN | 302 | 1990 |  | 19891001 | 19900519 | 19901001 |  | 1530 | [9 empty] | 92 | Jon Ove Hagen (Norwegian Polar Institute) | Norwegian Water Resources and Energy Directorate (NVE): Middelthunsgate 29, POBox 5091, 0301 Oslo, Norway | Hallgeir Elvehøy & Nils Haakensen (red.) (1992): Glas. unders. i Norge 1990 og 1991. NVE Publikasjon nr 03 1992 (103 s.) | Original
NO | STORBREEN | 302 | 1991 |  | 19901001 | 19910519 | 19911001 |  | 1740 | [9 empty] | 56 | Jon Ove Hagen (NPI)/Liss M. Andreassen (NVE) | Norwegian Water Resources and Energy Directorate (NVE): Middelthunsgate 29, POBox 5091, 0301 Oslo, Norway | Andreassen et al. 2016. Reanal. of long-term series of glaciological and geodetic mass balance for 10 Norwegian glaciers. TC; Elvehøy & Haakensen (ed.): (1992): Glas. unders. i Norge 1990 og 1991. NVE Publikasjon 03, 103p. | Homogenized
NO | STORBREEN | 302 | 1992 |  | 19911001 | 19920416 | 19921014 |  | 1715 | [9 empty] | 63 | Jon Ove Hagen (NPI)/Liss M. Andreassen (NVE) | Norwegian Water Resources and Energy Directorate (NVE): Middelthunsgate 29, POBox 5091, 0301 Oslo, Norway | Andreassen et al. 2016. Reanal. of long-term series of glaciological and geodetic mass balance for 10 Norwegian glaciers. TC; Elvehøy & Haakensen (ed.): (1992): Glas. unders. i Norge 1990 og 1991. NVE Publikasjon 03, 103p. | Homogenized
NO | STORBREEN | 302 | 1993 |  | 19921014 | 19930501 | 19930917 |  | 1605 | [9 empty] | 83 | Jon Ove Hagen (NPI)/Liss M. Andreassen (NVE) | Norwegian Water Resources and Energy Directorate (NVE): Middelthunsgate 29, POBox 5091, 0301 Oslo, Norway | Andreassen, L. M. et al. 2016. Reanal. of long-term series of glaciological and geodetic mass balance for 10 Norwegian glaciers. TC; Haakensen (ed.) (1995): Glas. unders. i Norge 1992 og 1993. NVE Publikasjon nr 08, 139s. | Homogenized
NO | STORBREEN | 302 | 1994 |  | 19930917 | 19940525 | 19941010 |  | 1800 | [9 empty] | 40 | Nils Haakensen/Liss M. Andreassen (NVE) | Norwegian Water Resources and Energy Directorate (NVE): Middelthunsgate 29, POBox 5091, 0301 Oslo, Norway | Andreassen, L. M. et al. 2016. Reanal. of long-term series of glaciological and geodetic mass balance for 10 Norwegian glaciers. TC; Elvehøy, H. et al. (1997): Glas. unders. i Norge i 1994 og 1995, NVE Publikasjon 19-1997. | Homogenized
NO | STORBREEN | 302 | 1995 |  | 19941010 | 19950529 | 19950914 |  | 1810 | [9 empty] | 36 | Nils Haakensen/Liss M. Andreassen (NVE) | Norwegian Water Resources and Energy Directorate (NVE): Middelthunsgate 29, POBox 5091, 0301 Oslo, Norway | Andreassen, L. M. et al. 2016. Reanal. of long-term series of glaciological and geodetic mass balance for 10 Norwegian glaciers. TC;; Elvehøy, H. et al. (1997): Glas. unders. i Norge i 1994 og 1995, NVE Publikasjon 19-1997,. | Homogenized
NO | STORBREEN | 302 | 1996 |  | 19950913 | 19960510 | 19960927 |  | 1890 | [9 empty] | 16 | Nils Haakensen/Liss M. Andreassen (NVE) | Norwegian Water Resources and Energy Directorate (NVE): Middelthunsgate 29, POBox 5091, 0301 Oslo, Norway | Andreassen, L. M. et al. 2016. Reanal. of long-term series of glaciological and geodetic mass balance for 10 Norwegian glaciers. TC; Kjøllmoen, B. (ed.) (1998): Glas. unders. i Norge 1996 of 1997, NVE Rap. 20-1998, 134p. | Homogenized
NO | STORBREEN | 302 | 1997 |  | 19960927 | 19970520 | 19971014 |  | 1875 | [9 empty] | 19 | Nils Haakensen (NVE) | Norwegian Water Resources and Energy Directorate (NVE): Middelthunsgate 29, POBox 5091, 0301 Oslo, Norway | Andreassen, L. M. et al. 2016. Reanal. of long-term series of glaciological and geodetic mass balance for 10 Norwegian glaciers. TC; Kjøllmoen, B. (ed.) (1998): Glas. unders. i Norge 1996 of 1997, NVE Rap. 20-1998, 134p. | Homogenized
NO | STORBREEN | 302 | 1998 |  | 19971014 | 19980516 | 19980922 |  | 1680 | [9 empty] | 72 | Nils Haakensen (NVE) | Norwegian Water Resources and Energy Directorate (NVE): Middelthunsgate 29, POBox 5091, 0301 Oslo, Norway | Kjøllmoen, B. (ed.) (1999): Glas. unders. i Norge - 1998, NVE Rap. 5-1999, 119p. | Original
NO | STORBREEN | 302 | 1999 |  | 19980922 | 19990510 | 19990921 |  | 1830 | [9 empty] | 31 | Liss M. Andreassen (NVE) | Norwegian Water Resources and Energy Directorate (NVE): Middelthunsgate 29, POBox 5091, 0301 Oslo, Norway | Kjøllmoen, B. (ed.) (2000): Glas. unders. i Norge i 1999, NVE Rap. 2-2000, 140p. | Original
NO | STORBREEN | 302 | 2000 |  | 19990922 | 20000510 | 20000921 |  | 1650 | [9 empty] | 76 | Liss M. Andreassen (NVE) | Norwegian Water Resources and Energy Directorate (NVE): Middelthunsgate 29, POBox 5091, 0301 Oslo, Norway | Kjøllmoen, B. (ed.) (2001): Glac. invest. in Norway in 2000, NVE Report 2-2001, 122p. | Original
NO | STORBREEN | 302 | 2001 |  | 20000921 | 20010506 | 20010926 |  | 1845 | [9 empty] | 27 | Liss M. Andreassen (NVE) | Norwegian Water Resources and Energy Directorate (NVE): Middelthunsgate 29, POBox 5091, 0301 Oslo, Norway | Kjøllmoen, B. (ed.) (2003): Glac. invest. in Norway in 2001, NVE Report 1-2003, 102p. | Original
NO | STORBREEN | 302 | 2002 |  | 20010926 | 20020506 | 20020920 |  | 2075 | [9 empty] | 0 | Liss M. Andreassen (NVE) | Norwegian Water Resources and Energy Directorate (NVE): Middelthunsgate 29, POBox 5091, 0301 Oslo, Norway | Kjøllmoen, B. (ed.) (2003): Glac. invest. in Norway in 2002, NVE Report 3-2003, 92p. | Original
NO | STORBREEN | 302 | 2003 |  | 20020920 | 20030515 | 20030928 |  | 2025 | [9 empty] | 2 | Liss M. Andreassen (NVE) | Norwegian Water Resources and Energy Directorate (NVE): Middelthunsgate 29, POBox 5091, 0301 Oslo, Norway | Andreassen et al. 2016. Reanal. of long-term series of glaciological and geodetic mass balance for 10 Norwegian glaciers. TC; Kjøllmoen, B. (ed.) 2004. Glac. invest. in Norway in 2003, NVE Report 4-2004, 97p. | Homogenized
NO | STORBREEN | 302 | 2004 |  | 20030928 | 20040512 | 20040914 |  | 1855 | [9 empty] | 22 | Liss M. Andreassen (NVE) | Norwegian Water Resources and Energy Directorate (NVE): Middelthunsgate 29, POBox 5091, 0301 Oslo, Norway | Andreassen et al. 2016. Reanal. of long-term series of glaciological and geodetic mass balance for 10 Norwegian glaciers. TC; Kjøllmoen, B. (ed.) 2005. Glac. invest. in Norway in 2004, NVE Report 2-2005, 90p. | Homogenized
NO | STORBREEN | 302 | 2005 |  | 20040914 | 20050512 | 20050930 |  | 1795 | [9 empty] | 43 | Liss M. Andreassen (NVE) | Norwegian Water Resources and Energy Directorate (NVE): Middelthunsgate 29, POBox 5091, 0301 Oslo, Norway | Andreassen et al. 2016. Reanal. of long-term series of glaciological and geodetic mass balance for 10 Norwegian glaciers. TC; Kjøllmoen, B. (ed.) 2006. Glac. invest. in Norway in 2005, NVE Report 2-2006, 91p. | Homogenized
NO | STORBREEN | 302 | 2006 |  | 20050930 | 20060509 | 20060909 | > | 2090 | [10 empty] | Liss M. Andreassen (NVE) | Norwegian Water Resources and Energy Directorate (NVE): Middelthunsgate 29, POBox 5091, 0301 Oslo, Norway | Andreassen et al. (2016): TC; 10, 535-552, doi:10.5194/tc-10-535-2016; Kjøllmoen, B. (ed.) 2007. Glac. invest. in Norway in 2006, NVE Report 1-2007, 99p. | Homogenized
NO | STORBREEN | 302 | 2007 |  | 20060909 | 20070503 | 20070918 |  | 1835 | [9 empty] | 30 | Liss M. Andreassen (NVE) | Norwegian Water Resources and Energy Directorate (NVE): Middelthunsgate 29, POBox 5091, 0301 Oslo, Norway | Andreassen et al. 2016. Reanal. of long-term series of glaciological and geodetic mass balance for 10 Norwegian glaciers. TC; Kjøllmoen. B. (ed.) 2008. Glac. invest. in Norway in 2007, NVE Report 3-2008, 91p. | Homogenized
NO | STORBREEN | 302 | 2008 |  | 20070918 | 20080507 | 20080901 |  | 1770 | [9 empty] | 51 | Liss M. Andreassen (NVE) | Norwegian Water Resources and Energy Directorate (NVE): Middelthunsgate 29, POBox 5091, 0301 Oslo, Norway | Andreassen. L.M. et al. 2016. Reanal. of long-term series of glaciological and geodetic mass balance for 10 Norwegian glaciers. TC; Kjøllmoen, B. (ed.) 2009. Glac. invest. in Norway in 2008, NVE Report 2-2009, 80p. | Homogenized
NO | STORBREEN | 302 | 2009 |  | 20080901 | 20090513 | 20090917 |  | 1760 | [9 empty] | 53 | Liss M. Andreassen (NVE) | Norwegian Water Resources and Energy Directorate (NVE): Middelthunsgate 29, POBox 5091, 0301 Oslo, Norway | Kjøllmoen, B. (ed.) (2010): Glac. invest. in Norway in 2009, NVE Report 2-2010, 97p. | Original
NO | STORBREEN | 302 | 2010 |  | 20090917 | 20100505 | 20100928 |  | 1990 | [9 empty] | 4 | Liss M. Andreassen (NVE) | Norwegian Water Resources and Energy Directorate (NVE): Middelthunsgate 29, POBox 5091, 0301 Oslo, Norway | Kjøllmoen, B. (ed.) (2011): Glac. invest. in Norway in 2010, NVE Report 3-2011, 89p. | Original
NO | STORBREEN | 302 | 2011 |  | 20100928 | 20110504 | 20110913 |  | 2005 | [9 empty] | 3 | Liss M. Andreassen (NVE) | Norwegian Water Resources and Energy Directorate (NVE): Middelthunsgate 29, POBox 5091, 0301 Oslo, Norway | Kjøllmoen, B. (Ed.), L.M. Andreassen, H. Elvehøy, M. Jackson and R.H. Giesen (2016): Glac. invest. in Norway 2011-2015. NVE Rap. 88 2016, 171 p +app. | Original
NO | STORBREEN | 302 | 2012 |  | 20110913 | 20120503 | 20121016 |  | 1725 | [9 empty] | 62 | Liss M. Andreassen (NVE) | Norwegian Water Resources and Energy Directorate (NVE): Middelthunsgate 29, POBox 5091, 0301 Oslo, Norway | Kjøllmoen, B. (Ed.), L.M. Andreassen, H. Elvehøy, M. Jackson and R.H. Giesen (2016): Glac. invest. in Norway 2011-2015. NVE Rap. 88 2016, 171 p +app. | Original
NO | STORBREEN | 302 | 2013 |  | 20121016 | 20130507 | 20130912 |  | 1900 | [9 empty] | 14 | Liss M. Andreassen (NVE) | Norwegian Water Resources and Energy Directorate (NVE): Middelthunsgate 29, POBox 5091, 0301 Oslo, Norway | Kjøllmoen, B. (Ed.), L.M. Andreassen, H. Elvehøy, M. Jackson and R.H. Giesen (2016): Glac. invest. in Norway 2011-2015. NVE Rap. 88 2016, 171 p +app. | Original
NO | STORBREEN | 302 | 2014 | STR | 20130912 | 20140514 | 20140918 |  | 1870 | [9 empty] | 19 | Liss M. Andreassen (NVE) | Norwegian Water Resources and Energy Directorate (NVE): Middelthunsgate 29, POBox 5091, 0301 Oslo, Norway | Kjøllmoen, B. (Ed.), L.M. Andreassen, H. Elvehøy, M. Jackson and R.H. Giesen (2016): Glac. invest. in Norway 2011-2015. NVE Rap. 88 2016, 171 p +app. | Original |  |  | 2015
NO | STORBREEN | 302 | 2015 | STR | 20140918 | 20150514 | 20150909 |  | 1575 | [9 empty] | 89 | Liss M. Andreassen (NVE) | Norwegian Water Resources and Energy Directorate (NVE): Middelthunsgate 29, POBox 5091, 0301 Oslo, Norway | Kjøllmoen, B. (Ed.), L.M. Andreassen, H. Elvehøy, M. Jackson and R.H. Giesen (2016): Glac. invest. in Norway 2011-2015. NVE Rap. 88 2016, 171 p +app. | Original |  |  | 2015
NO | STORBREEN | 302 | 2016 | COM | 20150909 | 20160515 | 20160912 |  | 1835 | [9 empty] | 29 | Liss M. Andreassen | Kjøllmoen, B. (Ed.), L.M. Andreassen, H. Elvehøy, M. Jackson and K. Melvold (2017): Glaciological investigations in Norway 2016. NVE Rapport 76 2017, 95 p +app
NO | STORBREEN | 302 | 2017 | COM | [15 empty] | Liss M. Andreassen | Norwegian Water Resources and Energy Directorate (NVE), Middelthunsgate 29, POBox 5091, 0301 Oslo, Norway | NVE database 2017 | Preliminary results
NO | AALFOTBREEN | 317 | 1963 |  | 19621110 | 19630523 | 19631022 |  | 1270 | [9 empty] | 37 | Glacier group/Bjarne Kjøllmoen (NVE) | Norwegian Water Resources and Energy Directorate (NVE): Middelthunsgate 29, POBox 5091, 0301 Oslo, Norway | Kjøllmoen, B. (2016): Reanalysing a glacier mb series - Ålfotbreen (1963-2010) and Hansebreen (1986-2010). NVE Rap. 31-2016. Glas. unders. i Norge 1963. Norsk Polarinstitutt Meddelelser nr. 90. | Homogenized
NO | AALFOTBREEN | 317 | 1964 |  | 19631022 | 19640428 | 19641104 |  | 1165 | [9 empty] | 69 | Glacier group/Bjarne Kjøllmoen (NVE) | Norwegian Water Resources and Energy Directorate (NVE): Middelthunsgate 29, POBox 5091, 0301 Oslo, Norway | Kjøllmoen, B. (2016): Reanalysing a glacier mb series - Ålfotbreen (1963-2010) and Hansebreen (1986-2010). NVE Rap. 31-2016. Pytte, R og G. Østrem, G (Red) (1965): Glasio-hydrologiske undersøkelser i Norge 1964. NVE Meddelelse nr. | Homogenized
NO | AALFOTBREEN | 317 | 1965 |  | 19641104 | 19650528 | 19651022 |  | 1105 | [9 empty] | 83 | Glacier group/Bjarne Kjøllmoen (NVE) | Norwegian Water Resources and Energy Directorate (NVE): Middelthunsgate 29, POBox 5091, 0301 Oslo, Norway | Kjøllmoen, B. (2016): Reanalysing a glacier mb series - Ålfotbreen (1963-2010) and Hansebreen (1986-2010). NVE Rap. 31-2016. Pytte, R og O. Liestoel (1966): Glasio-hydrologiske undersøkelser i Norge 1965. ÅrsRap. fra Brekontoret | Homogenized
NO | AALFOTBREEN | 317 | 1966 |  | 19651022 | 19660409 | 19661118 | > | 1380 | [9 empty] | 0 | Glacier group/Bjarne Kjøllmoen (NVE) | Norwegian Water Resources and Energy Directorate (NVE): Middelthunsgate 29, POBox 5091, 0301 Oslo, Norway | Kjøllmoen, B. (2016): Reanalysing a glacier mb series - Ålfotbreen (1963-2010) and Hansebreen (1986-2010). NVE Rap. 31-2016. Pytte, R. (1967): Glasio-hydrologiske undersøkelser i Norge 1966. NVE Rap. 2-67. | Homogenized
NO | AALFOTBREEN | 317 | 1967 |  | 19661118 | 19670429 | 19671210 |  | 1020 | [9 empty] | 94 | Glacier group/Bjarne Kjøllmoen (NVE) | Norwegian Water Resources and Energy Directorate (NVE): Middelthunsgate 29, POBox 5091, 0301 Oslo, Norway | Kjøllmoen, B. (2016): Reanalysing a glacier mb series - Ålfotbreen (1963-2010) and Hansebreen (1986-2010). NVE Rap. 31-2016. Østrem, G og R. Pytte (1968): Glas. unders. i Norge 1967. NVE Rap. 4-68. | Homogenized
NO | AALFOTBREEN | 317 | 1968 |  | 19671210 | 19680429 | 19681001 |  | 1090 | [9 empty] | 86 | Glacier group/Bjarne Kjøllmoen (NVE) | Norwegian Water Resources and Energy Directorate (NVE): Middelthunsgate 29, POBox 5091, 0301 Oslo, Norway | Kjøllmoen, B. (2016): Reanalysing a glacier mb series - Ålfotbreen (1963-2010) and Hansebreen (1986-2010). NVE Rap. 31-2016. Pytte, R. (1969): Glas. unders. i Norge 1968. NVE Rap. 5-69. | Homogenized
NO | AALFOTBREEN | 317 | 1969 |  | 19681001 | 19690326 | 19691116 | > | 1380 | [9 empty] | 0 | Glacier group/Bjarne Kjøllmoen (NVE) | Norwegian Water Resources and Energy Directorate (NVE): Middelthunsgate 29, POBox 5091, 0301 Oslo, Norway | Kjøllmoen, B. (2016): Reanalysing a glacier mb series - Ålfotbreen (1963-2010) and Hansebreen (1986-2010). NVE Rap. 31-2016. Pytte, R. (1970): Glas. unders. i Norge 1969. NVE Rap. 5-70. | Homogenized
NO | AALFOTBREEN | 317 | 1970 |  | 19691116 | 19700508 | 19701011 | > | 1380 | [9 empty] | 0 | Glacier group/Bjarne Kjøllmoen (NVE) | Norwegian Water Resources and Energy Directorate (NVE): Middelthunsgate 29, POBox 5091, 0301 Oslo, Norway | Kjøllmoen, B. (2016): Reanalysing a glacier mb series - Ålfotbreen (1963-2010) and Hansebreen (1986-2010). NVE Rap. 31-2016. Tvede, A.M. (1971): Glas. unders. i Norge 1970. NVE Rap. 2-71. | Homogenized
NO | AALFOTBREEN | 317 | 1971 |  | 19701011 | 19710521 | 19711124 |  | 1130 | [9 empty] | 77 | Glacier group/Bjarne Kjøllmoen (NVE) | Norwegian Water Resources and Energy Directorate (NVE): Middelthunsgate 29, POBox 5091, 0301 Oslo, Norway | Kjøllmoen, B. (2016): Reanalysing a glacier mb series - Ålfotbreen (1963-2010) and Hansebreen (1986-2010). NVE Rap. 31-2016. Tvede, A.M. (1973): Glas. unders. i Norge 1971. NVE Rap. 2-73. | Homogenized
NO | AALFOTBREEN | 317 | 1972 |  | 19711124 | 19720416 | 19721128 |  | 1205 | [9 empty] | 58 | Glacier group/Bjarne Kjøllmoen (NVE) | Norwegian Water Resources and Energy Directorate (NVE): Middelthunsgate 29, POBox 5091, 0301 Oslo, Norway | Kjøllmoen, B. (2016): Reanalysing a glacier mb series - Ålfotbreen (1963-2010) and Hansebreen (1986-2010). NVE Rap. 31-2016. Tvede, A.M. (1974): Glas. unders. i Norge 1972. NVE Rap. 1-74. | Homogenized
NO | AALFOTBREEN | 317 | 1973 |  | 19721128 | 19730407 | 19731120 | < | 869 | [9 empty] | 100 | Glacier group/Bjarne Kjøllmoen (NVE) | Norwegian Water Resources and Energy Directorate (NVE): Middelthunsgate 29, POBox 5091, 0301 Oslo, Norway | Kjøllmoen, B. (2016): Reanalysing a glacier mb series - Ålfotbreen (1963-2010) and Hansebreen (1986-2010). NVE Rap. 31-2016. Tvede, A.M. (1975): Glas. unders. i Norge 1973. NVE Rap. 1-75. | Homogenized
NO | AALFOTBREEN | 317 | 1974 |  | 19731120 | 19740307 | 19740920 |  | 1080 | [9 empty] | 87 | Glacier group/Bjarne Kjøllmoen (NVE) | Norwegian Water Resources and Energy Directorate (NVE): Middelthunsgate 29, POBox 5091, 0301 Oslo, Norway | Kjøllmoen, B. (2016): Reanalysing a glacier mb series - Ålfotbreen (1963-2010) and Hansebreen (1986-2010). NVE Rap. 31-2016. Tvede, A.M., B. Wold og G. Østrem (ed) (1975): Glas. unders. i Norge 197. NVE Rap. 5-75. | Homogenized
NO | AALFOTBREEN | 317 | 1975 |  | 19740920 | 19750420 | 19751009 | [12 empty] | Glacier group/Bjarne Kjøllmoen (NVE) | Norwegian Water Resources and Energy Directorate (NVE): Middelthunsgate 29, POBox 5091, 0301 Oslo, Norway | Kjøllmoen, B. (2016): Reanalysing a glacier mb series - Ålfotbreen (1963-2010) and Hansebreen (1986-2010). NVE Rap. 31-2016. Wold, B. and Hagen, J.O. (ed.) (1977): Glas. unders. i Norge 1975, NVE Rap. 2-1977. | Homogenized; ELA undefined
NO | AALFOTBREEN | 317 | 1976 |  | 19751009 | 19760505 | 19761015 | < | 869 | [9 empty] | 100 | Glacier group/Bjarne Kjøllmoen (NVE) | Norwegian Water Resources and Energy Directorate (NVE): Middelthunsgate 29, POBox 5091, 0301 Oslo, Norway | Kjøllmoen, B. (2016): Reanalysing a glacier mb series - Ålfotbreen (1963-2010) and Hansebreen (1986-2010). NVE Rap. 31-2016. Hagen, J.O. (ed.) (1977): Glas. unders. i Norge 1976, NVE Rap. 7-1977. | Homogenized
NO | AALFOTBREEN | 317 | 1977 |  | 19761015 | 19770421 | 19771030 | [12 empty] | Glacier group/Bjarne Kjøllmoen (NVE) | Norwegian Water Resources and Energy Directorate (NVE): Middelthunsgate 29, POBox 5091, 0301 Oslo, Norway | Kjøllmoen, B. (2016): Reanalysing a glacier mb series - Ålfotbreen (1963-2010) and Hansebreen (1986-2010). NVE Rap. 31-2016. Wold, B. and N. Haakensen (ed.) (1978): Glas. unders. i Norge 1977, NVE Rap. 3-1978. | Homogenized; ELA undefined
NO | AALFOTBREEN | 317 | 1978 |  | 19771030 | 19780415 | 19781012 |  | 1340 | [9 empty] | 8 | Glacier group/Bjarne Kjøllmoen (NVE) | Norwegian Water Resources and Energy Directorate (NVE): Middelthunsgate 29, POBox 5091, 0301 Oslo, Norway | Kjøllmoen, B. (2016): Reanalysing a glacier mb series - Ålfotbreen (1963-2010) and Hansebreen (1986-2010). NVE Rap. 31-2016. Wold, B. and K. Repp (ed.) (1979): Glas. unders. i Norge 1978, NVE Rap. 4-1979 | Homogenized
NO | AALFOTBREEN | 317 | 1979 |  | 19781012 | 19790424 | 19791022 |  | 1250 | [9 empty] | 44 | Glacier group/Bjarne Kjøllmoen (NVE) | Norwegian Water Resources and Energy Directorate (NVE): Middelthunsgate 29, POBox 5091, 0301 Oslo, Norway | Kjøllmoen, B. (2016): Reanalysing a glacier mb series - Ålfotbreen (1963-2010) and Hansebreen (1986-2010). NVE Rap. 31-2016. Haakensen, N. and B. Wold (ed.) (1981): Glas. unders. i Norge 1979, NVE Rap. 3-1981 | Homogenized
NO | AALFOTBREEN | 317 | 1980 |  | 19791022 | 19800416 | 19801206 |  | 1295 | [9 empty] | 28 | Glacier group/Bjarne Kjøllmoen (NVE) | Norwegian Water Resources and Energy Directorate (NVE): Middelthunsgate 29, POBox 5091, 0301 Oslo, Norway | Kjøllmoen, B. (2016): Reanalysing a glacier mb series - Ålfotbreen (1963-2010) and Hansebreen (1986-2010). NVE Rap. 31-2016. Haakensen, N. (ed.) (1982): Glas. unders. i Norge 1980, NVE Rap. 1-1982. | Homogenized
NO | AALFOTBREEN | 317 | 1981 |  | 19801206 | 19810502 | 19811010 |  | 1195 | [9 empty] | 62 | Glacier group/Bjarne Kjøllmoen (NVE) | Norwegian Water Resources and Energy Directorate (NVE): Middelthunsgate 29, POBox 5091, 0301 Oslo, Norway | Kjøllmoen, B. (2016): Reanalysing a glacier mb series - Ålfotbreen (1963-2010) and Hansebreen (1986-2010). NVE Rap. 31-2016. Haakensen, N. (ed.) (1984): Glas. unders. i Norge 1981, NVE Rap. 1-1984 | Homogenized
NO | AALFOTBREEN | 317 | 1982 |  | 19811010 | 19820420 | 19821007 | [12 empty] | Glacier group/Bjarne Kjøllmoen (NVE) | Norwegian Water Resources and Energy Directorate (NVE): Middelthunsgate 29, POBox 5091, 0301 Oslo, Norway | Kjøllmoen, B. (2016): Reanalysing a glacier mb series - Ålfotbreen (1963-2010) and Hansebreen (1986-2010). NVE Rap. 31-2016. Roland, E. and N. Haakensen (ed.) (1985): Glas. unders. i Norge 1982, NVE Rap. 1-1985 | Homogenized; ELA undefined
NO | AALFOTBREEN | 317 | 1983 |  | 19821007 | 19830427 | 19831002 |  | 1005 | [9 empty] | 97 | Glacier group/Bjarne Kjøllmoen (NVE) | Norwegian Water Resources and Energy Directorate (NVE): Middelthunsgate 29, POBox 5091, 0301 Oslo, Norway | Kjøllmoen, B. (2016): Reanalysing a glacier mb series - Ålfotbreen (1963-2010) and Hansebreen (1986-2010). NVE Rap. 31-2016. Roland, E. and N. Haakensen (ed.) (1986): Glas. unders. i Norge 1983, NVE Rap. 1-1986. | Homogenized
NO | AALFOTBREEN | 317 | 1984 |  | 19831002 | 19840406 | 19841026 | [12 empty] | Glacier group/Bjarne Kjøllmoen (NVE) | Norwegian Water Resources and Energy Directorate (NVE): Middelthunsgate 29, POBox 5091, 0301 Oslo, Norway | Kjøllmoen, B. (2016): Reanalysing a glacier mb series - Ålfotbreen (1963-2010) and Hansebreen (1986-2010). NVE Rap. 31-2016. Kjeldsen, O. (ed.) (1987): Glas. unders. i Norge 1984, NVE Publikasjon V 7-1987. | Homogenized; ELA undefined
NO | AALFOTBREEN | 317 | 1985 |  | 19841026 | 19850411 | 19851114 |  | 1295 | [9 empty] | 28 | Nils Haakensen/Bjarne Kjøllmoen (NVE) | Norwegian Water Resources and Energy Directorate (NVE): Middelthunsgate 29, POBox 5091, 0301 Oslo, Norway | Kjøllmoen, B. (2016): Reanalysing a glacier mb series - Ålfotbreen (1963-2010) and Hansebreen (1986-2010). NVE Rap. 31-2016.Laumann, T. et al. (1988): Massbalansemålinger på norske breer 1985, 1986 og 1987, NVE Publikasjon 13-1988 | Homogenized
NO | AALFOTBREEN | 317 | 1986 |  | 19851114 | 19860416 | 19861122 | [12 empty] | Nils Haakensen/Bjarne Kjøllmoen (NVE) | Norwegian Water Resources and Energy Directorate (NVE): Middelthunsgate 29, POBox 5091, 0301 Oslo, Norway | Kjøllmoen, B. (2016): Reanalysing a glacier mb series - Ålfotbreen (1963-2010) and Hansebreen (1986-2010). NVE Rap. 31-2016.Laumann, T. et al. (1988): Massbalansemålinger på norske breer 1985, 1986 og 1987, NVE Publikasjon 13-1988 | Homogenized; ELA undefined
NO | AALFOTBREEN | 317 | 1987 |  | 19861122 | 19870426 | 19871008 |  | 995 | [9 empty] | 98 | Nils Haakensen/Bjarne Kjøllmoen (NVE) | Norwegian Water Resources and Energy Directorate (NVE): Middelthunsgate 29, POBox 5091, 0301 Oslo, Norway | Kjøllmoen, B. (2016): Reanalysing a glacier mb series - Ålfotbreen (1963-2010) and Hansebreen (1986-2010). NVE Rap. 31-2016.Laumann, T. et al. (1988): Massbalansemålinger på norske breer 1985, 1986 og 1987, NVE Publikasjon 13-1988 | Homogenized
NO | AALFOTBREEN | 317 | 1988 |  | 19871008 | 19880421 | 19881022 | > | 1376 | [9 empty] | 0 | Nils Haakensen/Bjarne Kjøllmoen (NVE) | Norwegian Water Resources and Energy Directorate (NVE): Middelthunsgate 29, POBox 5091, 0301 Oslo, Norway | Kjøllmoen, B. (2016): Reanalysing a glacier mb series - Ålfotbreen (1963-2010) and Hansebreen (1986-2010). NVE Rap. 31-2016. Østrem, G. (ed.) (1991): Massbalansemålinger på norske breer 1988 og 1989, NVE Publikasjon 11-1991. | Homogenized
NO | AALFOTBREEN | 317 | 1989 |  | 19881022 | 19890416 | 19891028 |  | 1035 | [9 empty] | 95 | Nils Haakensen/Bjarne Kjøllmoen (NVE) | Norwegian Water Resources and Energy Directorate (NVE): Middelthunsgate 29, POBox 5091, 0301 Oslo, Norway | Kjøllmoen, B. (2016): Reanalysing a glacier mb series - Ålfotbreen (1963-2010) and Hansebreen (1986-2010). NVE Rap. 31-2016. Østrem, G. (ed.) (1991): Massbalansemålinger på norske breer 1988 og 1989, NVE Publikasjon 11-1991 | Homogenized
NO | AALFOTBREEN | 317 | 1990 |  | 19891028 | 19900423 | 19901020 |  | 995 | [9 empty] | 98 | Nils Haakensen/Bjarne Kjøllmoen (NVE) | Norwegian Water Resources and Energy Directorate (NVE): Middelthunsgate 29, POBox 5091, 0301 Oslo, Norway | Kjøllmoen, B. (2016): Reanalysing a glacier mb series - Ålfotbreen (1963-2010) and Hansebreen (1986-2010). NVE Rap. 31-16.Elvehøy, H. and N. Haakensen (ed.) (1992): Glas. unders. i Norge 1990 og 1991, NVE Publ. 3-92. | Homogenized
NO | AALFOTBREEN | 317 | 1991 |  | 19901020 | 19910414 | 19911027 |  | 1085 | [9 empty] | 89 | Nils Haakensen/Bjarne Kjøllmoen (NVE) | Norwegian Water Resources and Energy Directorate (NVE): Middelthunsgate 29, POBox 5091, 0301 Oslo, Norway | Kjøllmoen, B. (2016): Reanalysing a glacier mb series - Ålfotbreen (1963-2010) and Hansebreen (1986-2010). NVE Rapp. 31-16. Elvehøy, H. and N. Haakensen (ed.) (1992): Glas. unders. i Norge i 1990 og 1991, NVE Publ. 3-92 | Homogenized
NO | AALFOTBREEN | 317 | 1992 |  | 19911027 | 19920424 | 19921028 |  | 1020 | [9 empty] | 96 | Nils Haakensen/Bjarne Kjøllmoen (NVE) | Norwegian Water Resources and Energy Directorate (NVE): Middelthunsgate 29, POBox 5091, 0301 Oslo, Norway | Kjøllmoen, B. (2016): Reanalysing a glacier mb series - Ålfotbreen (1963-2010) and Hansebreen (1986-2010). NVE Rap. 31-2016. Haakensen, N. (ed.) (1995): Glas. unders. i Norge i 1992 og 1993, NVE Publikasjon 8-1995. | Homogenized
NO | AALFOTBREEN | 317 | 1993 |  | 19921028 | 19930424 | 19931015 | < | 903 | [9 empty] | 100 | Nils Haakensen/Bjarne Kjøllmoen (NVE) | Norwegian Water Resources and Energy Directorate (NVE): Middelthunsgate 29, POBox 5091, 0301 Oslo, Norway | Kjøllmoen, B. (2016): Reanalysing a glacier mb series - Ålfotbreen (1963-2010) and Hansebreen (1986-2010). NVE Rap. 31-2016. Haakensen, N. (ed.) (1995): Glas. unders. i Norge i 1992 og 1993, NVE Publikasjon 8-1995. | Homogenized
NO | AALFOTBREEN | 317 | 1994 |  | 19931015 | 19940427 | 19941020 |  | 975 | [9 empty] | 98 | Nils Haakensen/Bjarne Kjøllmoen (NVE) | Norwegian Water Resources and Energy Directorate (NVE): Middelthunsgate 29, POBox 5091, 0301 Oslo, Norway | Kjøllmoen, B. (2016): Reanalysing a glacier mb series - Ålfotbreen (1963-2010) and Hansebreen (1986-2010). NVE Rap. 31-2016. Elvehøy, H. et al. (1997): Glas. unders. i Norge i 1994 og 1995, NVE Publikasjon 19-1997. | Homogenized
NO | AALFOTBREEN | 317 | 1995 |  | 19941020 | 19950427 | 19951104 |  | 1105 | [9 empty] | 84 | Nils Haakensen/Bjarne Kjøllmoen (NVE) | Norwegian Water Resources and Energy Directorate (NVE): Middelthunsgate 29, POBox 5091, 0301 Oslo, Norway | Kjøllmoen, B. (2016): Reanalysing a glacier mb series - Ålfotbreen (1963-2010) and Hansebreen (1986-2010). NVE Rap. 31-2016. Elvehøy, H. et al. (1997): Glas. unders. i Norge i 1994 og 1995, NVE Publikasjon 19-1997. | Homogenized
NO | AALFOTBREEN | 317 | 1996 |  | 19951104 | 19960502 | 19960923 | > | 1383 | [9 empty] | 0 | Nils Haakensen/Bjarne Kjøllmoen (NVE) | Norwegian Water Resources and Energy Directorate (NVE): Middelthunsgate 29, POBox 5091, 0301 Oslo, Norway | Kjøllmoen, B. (2016): Reanalysing a glacier mb series - Ålfotbreen (1963-2010) and Hansebreen (1986-2010). NVE Rap. 31-2016. Kjøllmoen, B. (ed.) (1998): Glas. unders. i Norge 1996 of 1997, NVE Rap. 20-1998 | Homogenized
NO | AALFOTBREEN | 317 | 1997 |  | 19960923 | 19970428 | 19971120 |  | 1220 | [9 empty] | 55 | Nils Haakensen/Bjarne Kjøllmoen (NVE) | Norwegian Water Resources and Energy Directorate (NVE): Middelthunsgate 29, POBox 5091, 0301 Oslo, Norway | Kjøllmoen, B. (2016): Reanalysing a glacier mb series - Ålfotbreen (1963-2010) and Hansebreen (1986-2010). NVE Rap. 31-2016. Kjøllmoen, B. (ed.) (1998): Glas. unders. i Norge 1996 of 1997, NVE Rap. 20-1998. | Homogenized
NO | AALFOTBREEN | 317 | 1998 |  | 19971120 | 19980513 | 19981002 |  | 1255 | [9 empty] | 43 | Nils Haakensen/Bjarne Kjøllmoen (NVE) | Norwegian Water Resources and Energy Directorate (NVE): Middelthunsgate 29, POBox 5091, 0301 Oslo, Norway | Kjøllmoen, B. (2016): Reanalysing a glacier mb series - Ålfotbreen (1963-2010) and Hansebreen (1986-2010). NVE Rap. 31-2016. Kjøllmoen, B. (ed.) (1999): Glas. unders. i Norge - 1998, NVE Rap. 5-1999 | Calibrated
NO | AALFOTBREEN | 317 | 1999 |  | 19981002 | 19990507 | 19991015 |  | 1265 | [9 empty] | 40 | Nils Haakensen/Bjarne Kjøllmoen (NVE) | Norwegian Water Resources and Energy Directorate (NVE): Middelthunsgate 29, POBox 5091, 0301 Oslo, Norway | Kjøllmoen, B. (2016): Reanalysing a glacier mb series - Ålfotbreen (1963-2010) and Hansebreen (1986-2010). NVE Rap. 31-2016. Kjøllmoen, B. (ed.) (2000): Glas. unders. i Norge i 1999, NVE Rap. 2-2000 | Calibrated
NO | AALFOTBREEN | 317 | 2000 |  | 19991015 | 20000502 | 20001108 |  | 1105 | [9 empty] | 84 | Bjarne Kjøllmoen (NVE) | Norwegian Water Resources and Energy Directorate (NVE): Middelthunsgate 29, POBox 5091, 0301 Oslo, Norway | Kjøllmoen, B. (2016): Reanalysing a glacier mb series - Ålfotbreen (1963-2010) and Hansebreen (1986-2010). NVE Rap. 31-2016. Kjøllmoen, B. (ed.) (2001): Glac. invest. in Norway in 2000, NVE Report 2-2001 | Calibrated
NO | AALFOTBREEN | 317 | 2001 |  | 20001108 | 20010428 | 20011018 | > | 1383 | [9 empty] | 0 | Bjarne Kjøllmoen (NVE) | Norwegian Water Resources and Energy Directorate (NVE): Middelthunsgate 29, POBox 5091, 0301 Oslo, Norway | Kjøllmoen, B. (2016): Reanalysing a glacier mb series - Ålfotbreen (1963-2010) and Hansebreen (1986-2010). NVE Rap. 31-2016. Kjøllmoen, B. (ed.) (2003): Glac. invest. in Norway in 2001, NVE Report 1-2003. | Calibrated
NO | AALFOTBREEN | 317 | 2002 |  | 20011018 | 20020506 | 20021005 | > | 1383 | [9 empty] | 0 | Bjarne Kjøllmoen (NVE) | Norwegian Water Resources and Energy Directorate (NVE): Middelthunsgate 29, POBox 5091, 0301 Oslo, Norway | Kjøllmoen, B. (2016): Reanalysing a glacier mb series - Ålfotbreen (1963-2010) and Hansebreen (1986-2010). NVE Rap. 31-2016. Kjøllmoen, B. (ed.) (2003): Glac. invest. in Norway in 2002, NVE Report 3-2003. | Calibrated
NO | AALFOTBREEN | 317 | 2003 |  | 20021005 | 20030424 | 20031020 | > | 1383 | [9 empty] | 0 | Bjarne Kjøllmoen (NVE) | Norwegian Water Resources and Energy Directorate (NVE): Middelthunsgate 29, POBox 5091, 0301 Oslo, Norway | Kjøllmoen, B. (2016): Reanalysing a glacier mb series - Ålfotbreen (1963-2010) and Hansebreen (1986-2010). NVE Rap. 31-2016. Kjøllmoen, B. (ed.) (2004): Glac. invest. in Norway in 2003, NVE Report 4-2004. | Calibrated
NO | AALFOTBREEN | 317 | 2004 |  | 20031020 | 20040512 | 20041013 |  | 1265 | [9 empty] | 36 | Bjarne Kjøllmoen (NVE) | Norwegian Water Resources and Energy Directorate (NVE): Middelthunsgate 29, POBox 5091, 0301 Oslo, Norway | Kjøllmoen, B. (2016): Reanalysing a glacier mb series - Ålfotbreen (1963-2010) and Hansebreen (1986-2010). NVE Rap. 31-2016. Kjøllmoen, B. (ed.) (2005): Glac. invest. in Norway in 2004, NVE Report 2-2005. | Calibrated
NO | AALFOTBREEN | 317 | 2005 |  | 20041013 | 20050419 | 20051016 |  | 1185 | [9 empty] | 65 | Bjarne Kjøllmoen (NVE) | Norwegian Water Resources and Energy Directorate (NVE): Middelthunsgate 29, POBox 5091, 0301 Oslo, Norway | Kjøllmoen, B. (2016): Reanalysing a glacier mb series - Ålfotbreen (1963-2010) and Hansebreen (1986-2010). NVE Rap. 31-2016. Kjøllmoen, B. (ed.) (2006): Glac. invest. in Norway in 2005, NVE Report 2-2006. | Calibrated
NO | AALFOTBREEN | 317 | 2006 |  | 20051016 | 20060505 | 20061012 | > | 1368 | [9 empty] | 0 | Bjarne Kjøllmoen (NVE) | Norwegian Water Resources and Energy Directorate (NVE): Middelthunsgate 29, POBox 5091, 0301 Oslo, Norway | Kjøllmoen, B. (2016): Reanalysing a glacier mb series - Ålfotbreen (1963-2010) and Hansebreen (1986-2010). NVE Rap. 31-2016. Kjøllmoen, B. (ed.) (2007): Glac. invest. in Norway in 2006, NVE Report 1-2007 | Calibrated
NO | AALFOTBREEN | 317 | 2007 |  | 20061012 | 20070503 | 20071005 |  | 1055 | [9 empty] | 92 | Bjarne Kjøllmoen (NVE) | Norwegian Water Resources and Energy Directorate (NVE): Middelthunsgate 29, POBox 5091, 0301 Oslo, Norway | Kjøllmoen, B. (2016): Reanalysing a glacier mb series - Ålfotbreen (1963-2010) and Hansebreen (1986-2010). NVE Rap. 31-2016. Kjøllmoen. B. (ed.) (2008): Glac. invest. in Norway in 2007, NVE Report 3-2008. | Calibrated
NO | AALFOTBREEN | 317 | 2008 |  | 20071005 | 20080421 | 20081031 |  | 1160 | [9 empty] | 72 | Bjarne Kjøllmoen (NVE) | Norwegian Water Resources and Energy Directorate (NVE): Middelthunsgate 29, POBox 5091, 0301 Oslo, Norway | Kjøllmoen, B. (2016): Reanalysing a glacier mb series - Ålfotbreen (1963-2010) and Hansebreen (1986-2010). NVE Rap. 31-2016. Kjøllmoen, B. (ed.) (2009): Glac. invest. in Norway in 2008, NVE Report 2-2009. | Calibrated
NO | AALFOTBREEN | 317 | 2009 |  | 20081031 | 20090429 | 20091022 |  | 1315 | [9 empty] | 18 | Bjarne Kjøllmoen (NVE) | Norwegian Water Resources and Energy Directorate (NVE): Middelthunsgate 29, POBox 5091, 0301 Oslo, Norway | Kjøllmoen, B. (2016): Reanalysing a glacier mb series - Ålfotbreen (1963-2010) and Hansebreen (1986-2010). NVE Rap. 31-2016. Kjøllmoen, B. (ed.) (2010): Glac. invest. in Norway in 2009, NVE Report 2-2010 | Calibrated
NO | AALFOTBREEN | 317 | 2010 |  | 20091022 | 20100506 | 20100928 | > | 1368 | [9 empty] | 0 | Bjarne Kjøllmoen (NVE) | Norwegian Water Resources and Energy Directorate (NVE): Middelthunsgate 29, POBox 5091, 0301 Oslo, Norway | Kjøllmoen, B. (2016): Reanalysing a glacier mb series - Ålfotbreen (1963-2010) and Hansebreen (1986-2010). NVE Rap. 31-2016. Kjøllmoen, B. (ed.) (2011): Glac. invest. in Norway in 2010, NVE Report 3-2011 | Calibrated
NO | AALFOTBREEN | 317 | 2011 |  | 20100928 | 20110427 | 20111013 | > | 1368 | [9 empty] | 0 | Bjarne Kjøllmoen (NVE) | Norwegian Water Resources and Energy Directorate (NVE): Middelthunsgate 29, POBox 5091, 0301 Oslo, Norway | Kjøllmoen, B. (Ed.), L.M. Andreassen, H. Elvehøy, M. Jackson and R.H. Giesen. (2016): Glac. invest. in Norway 2011-2015. NVE Rap. 88 2016, 171 p +app. | Original
NO | AALFOTBREEN | 317 | 2012 |  | 20111013 | 20120417 | 20121016 |  | 1020 | [9 empty] | 96 | Bjarne Kjøllmoen (NVE) | Norwegian Water Resources and Energy Directorate (NVE): Middelthunsgate 29, POBox 5091, 0301 Oslo, Norway | Kjøllmoen, B. (Ed.), L.M. Andreassen, H. Elvehøy, M. Jackson and R.H. Giesen. (2016): Glac. invest. in Norway 2011-2015. NVE Rap. 88 2016, 171 p +app. | Original
NO | AALFOTBREEN | 317 | 2013 |  | 20121016 | 20130523 | 20130925 | > | 1368 | [9 empty] | 0 | Bjarne Kjøllmoen (NVE) | Norwegian Water Resources and Energy Directorate (NVE): Middelthunsgate 29, POBox 5091, 0301 Oslo, Norway | Kjøllmoen, B. (Ed.), L.M. Andreassen, H. Elvehøy, M. Jackson and R.H. Giesen. (2016): Glac. invest. in Norway 2011-2015. NVE Rap. 88 2016, 171 p +app. | Original
NO | AALFOTBREEN | 317 | 2014 | STR | 20130925 | 20140423 | 20141015 | > | 1368 | [9 empty] | 0 | Bjarne Kjøllmoen (NVE) | Norwegian Water Resources and Energy Directorate (NVE): Middelthunsgate 29, POBox 5091, 0301 Oslo, Norway | Kjøllmoen, B. (Ed.), L.M. Andreassen, H. Elvehøy, M. Jackson and R.H. Giesen. (2016): Glac. invest. in Norway 2011-2015. NVE Rap. 88 2016, 171 p +app. | Original |  |  | 2015
NO | AALFOTBREEN | 317 | 2015 | STR | 20141015 | 20150420 | 20151016 |  | 1020 | [9 empty] | 96 | Bjarne Kjøllmoen (NVE) | Norwegian Water Resources and Energy Directorate (NVE): Middelthunsgate 29, POBox 5091, 0301 Oslo, Norway | Kjøllmoen, B. (Ed.), L.M. Andreassen, H. Elvehøy, M. Jackson and R.H. Giesen. (2016): Glac. invest. in Norway 2011-2015. NVE Rap. 88 2016, 171 p +app. | Original |  |  | 2015
NO | AALFOTBREEN | 317 | 2016 | COM | 20151016 | 20160510 | 20161005 | > | 1368 | [9 empty] | 0 | Bjarne Kjøllmoen | Kjøllmoen, B. (Ed.), L.M. Andreassen, H. Elvehøy, M. Jackson and K. Melvold (2017): Glaciological investigations in Norway 2016. NVE Rapport 76 2017, 95 p +app
NO | AALFOTBREEN | 317 | 2017 | COM | [15 empty] | Bjarne Kjøllmoen | Norwegian Water Resources and Energy Directorate (NVE), Middelthunsgate 29, POBox 5091, 0301 Oslo, Norway | NVE database 2017 | Preliminary results
NO | REMBESDALSKAAKA | 2296 | 1963 |  | 19621001 | 19630425 | 19631001 | [12 empty] | Olav Liestoel (Norwegian Polar Institute) | Norwegian Water Resources and Energy Directorate (NVE): Middelthunsgate 29, POBox 5091, 0301 Oslo, Norway | Liestøl, O. (1964): Noen resultater av bremålinger i Norge i 1963. Norsk Polarinstitutt Årbok 1963, 185-192. | Original
NO | REMBESDALSKAAKA | 2296 | 1964 |  | 19631001 | 19640501 | 19640929 |  | 1655 | [9 empty] | 80 | Olav Liestoel (NPI)/Hallgeir Elvehøy (NVE) | Norwegian Water Resources and Energy Directorate (NVE): Middelthunsgate 29, POBox 5091, 0301 Oslo, Norway | Andreassen et al. (2016): TC, 10, 535-552, doi:10.5194/tc-10-535-2016, Liestøl, O. (1966): Bremålinger i Norge. Norsk Polarinstitutt Årbok 1964, 155-164. | Homogenized
NO | REMBESDALSKAAKA | 2296 | 1965 |  | 19640929 | 19650501 | 19651004 |  | 1644 | [9 empty] | 81 | Olav Liestoel (NPI)/Hallgeir Elvehøy (NVE) | Norwegian Water Resources and Energy Directorate (NVE): Middelthunsgate 29, POBox 5091, 0301 Oslo, Norway | Andreassen et al. (2016): TC, 10, 535-552, doi:10.5194/tc-10-535-2016, Liestøl, O. (1966): Bremålinger i Norge i 1965. Norsk Polarinstitutt Årbok 1965, 135-142. | Homogenized
NO | REMBESDALSKAAKA | 2296 | 1966 |  | 19651004 | 19660510 | 19661014 |  | 1780 | [9 empty] | 36 | Olav Liestoel (NPI)/Hallgeir Elvehøy (NVE) | Norwegian Water Resources and Energy Directorate (NVE): Middelthunsgate 29, POBox 5091, 0301 Oslo, Norway | Andreassen et al. (2016): TC, 10, 535-552, doi:10.5194/tc-10-535-2016, Liestøl, O. (1968): Bremålinger i Norge i 1966. Norsk Polarinstitutt Årbok 1966, 132-137. | Homogenized
NO | REMBESDALSKAAKA | 2296 | 1967 |  | 19661014 | 19670515 | 19670907 |  | 1569 | [9 empty] | 88 | Olav Liestoel (NPI)/Hallgeir Elvehøy (NVE) | Norwegian Water Resources and Energy Directorate (NVE): Middelthunsgate 29, POBox 5091, 0301 Oslo, Norway | Andreassen et al. (2016): TC, 10, 535-552, doi:10.5194/tc-10-535-2016, Liestøl, O. (1969): Bremålinger i Norge i 1967. Norsk Polarinstitutt Årbok 1967, 183-190. | Homogenized
NO | REMBESDALSKAAKA | 2296 | 1968 |  | 19670907 | 19680517 | 19681001 |  | 1668 | [9 empty] | 79 | Olav Liestoel (NPI)/Hallgeir Elvehøy (NVE) | Norwegian Water Resources and Energy Directorate (NVE): Middelthunsgate 29, POBox 5091, 0301 Oslo, Norway | Andreassen et al. (2016): TC, 10, 535-552, doi:10.5194/tc-10-535-2016, Liestøl, O. (1970): Glas. unders. i 1968. Norsk Polarinstitutt Årbok 1968, 81-91. | Homogenized
NO | REMBESDALSKAAKA | 2296 | 1969 |  | 19681001 | 19690505 | 19690912 | > | 1860 | [9 empty] | 0 | Olav Liestoel (NPI)/Hallgeir Elvehøy (NVE) | Norwegian Water Resources and Energy Directorate (NVE): Middelthunsgate 29, POBox 5091, 0301 Oslo, Norway | Andreassen et al. (2016): TC, 10, 535-552, doi:10.5194/tc-10-535-2016, Liestøl, O. (1970): Glaciological work in 1969. Norsk Polarinstitutt Årbok 1969, 116-128. | Homogenized
NO | REMBESDALSKAAKA | 2296 | 1970 |  | 19690912 | 19700501 | 19701001 |  | 1775 | [9 empty] | 38 | Olav Liestoel (NPI)/Hallgeir Elvehøy (NVE) | Norwegian Water Resources and Energy Directorate (NVE): Middelthunsgate 29, POBox 5091, 0301 Oslo, Norway | Andreassen et al. (2016): TC, 10, 535-552, doi:10.5194/tc-10-535-2016, Liestøl, O. (1972): Glaciological work in 1970. Norsk Polarinstitutt Årbok 1970, 240-251. | Homogenized
NO | REMBESDALSKAAKA | 2296 | 1971 |  | 19701001 | 19710501 | 19711001 |  | 1579 | [9 empty] | 86 | Olav Liestoel (NPI)/Hallgeir Elvehøy (NVE) | Norwegian Water Resources and Energy Directorate (NVE): Middelthunsgate 29, POBox 5091, 0301 Oslo, Norway | Andreassen et al. (2016): TC, 10, 535-552, doi:10.5194/tc-10-535-2016, Liestøl, O. (1973): Glaciological work in 1971. Norsk Polarinstitutt Årbok 1971, 67-68 | Homogenized
NO | REMBESDALSKAAKA | 2296 | 1972 |  | 19711001 | 19720501 | 19721001 |  | 1638 | [9 empty] | 81 | Olav Liestoel (NPI)/Hallgeir Elvehøy (NVE) | Norwegian Water Resources and Energy Directorate (NVE): Middelthunsgate 29, POBox 5091, 0301 Oslo, Norway | Andreassen et al. (2016): TC, 10, 535-552, doi:10.5194/tc-10-535-2016, Liestøl, O. (1974): Glaciological work in 1972. Norsk Polarinstitutt Årbok 1972, 125-126 | Homogenized
NO | REMBESDALSKAAKA | 2296 | 1973 |  | 19721001 | 19730505 | 19731001 |  | 1562 | [9 empty] | 86 | Olav Liestoel (NPI)/Hallgeir Elvehøy (NVE) | Norwegian Water Resources and Energy Directorate (NVE): Middelthunsgate 29, POBox 5091, 0301 Oslo, Norway | Andreassen et al. (2016): TC, 10, 535-552, doi:10.5194/tc-10-535-2016, Liestøl, O. (1975): Glaciological work in 1973. Norsk Polarinstitutt Årbok 1973, 181-192. | Homogenized
NO | REMBESDALSKAAKA | 2296 | 1974 |  | 19731001 | 19740501 | 19741001 |  | 1633 | [9 empty] | 81 | Olav Liestoel (NPI)/Hallgeir Elvehøy (NVE) | Norwegian Water Resources and Energy Directorate (NVE): Middelthunsgate 29, POBox 5091, 0301 Oslo, Norway | Andreassen et al. (2016): TC, 10, 535-552, doi:10.5194/tc-10-535-2016, Liestøl, O. (1975): Glaciological work in 1974. Norsk Polarinstitutt Årbok 1974, 183-184. | Homogenized
NO | REMBESDALSKAAKA | 2296 | 1975 |  | 19741001 | 19750501 | 19751001 |  | 1625 | [9 empty] | 82 | Olav Liestoel (NPI)/Hallgeir Elvehøy (NVE) | Norwegian Water Resources and Energy Directorate (NVE): Middelthunsgate 29, POBox 5091, 0301 Oslo, Norway | Andreassen et al. (2016): TC, 10, 535-552, doi:10.5194/tc-10-535-2016, Liestøl, O. (1977): Glaciological work in 1975. Norsk Polarinstitutt Årbok 1975, 147-158. | Homogenized
NO | REMBESDALSKAAKA | 2296 | 1976 |  | 19751001 | 19760501 | 19761001 |  | 1647 | [9 empty] | 80 | Olav Liestoel (NPI)/Hallgeir Elvehøy (NVE) | Norwegian Water Resources and Energy Directorate (NVE): Middelthunsgate 29, POBox 5091, 0301 Oslo, Norway | Andreassen et al. (2016): TC, 10, 535-552, doi:10.5194/tc-10-535-2016, | Homogenized
NO | REMBESDALSKAAKA | 2296 | 1977 |  | 19761001 | 19770501 | 19771001 | > | 1860 | [9 empty] | 0 | Olav Liestoel (NPI)/Hallgeir Elvehøy (NVE) | Norwegian Water Resources and Energy Directorate (NVE): Middelthunsgate 29, POBox 5091, 0301 Oslo, Norway | Andreassen et al. (2016): TC, 10, 535-552, doi:10.5194/tc-10-535-2016, | Homogenized
NO | REMBESDALSKAAKA | 2296 | 1978 |  | 19771001 | 19780501 | 19781001 | [12 empty] | Olav Liestoel (NPI)/Hallgeir Elvehøy (NVE) | Norwegian Water Resources and Energy Directorate (NVE): Middelthunsgate 29, POBox 5091, 0301 Oslo, Norway | Andreassen et al. (2016): TC, 10, 535-552, doi:10.5194/tc-10-535-2016, | Homogenized
NO | REMBESDALSKAAKA | 2296 | 1979 |  | 19781001 | 19790501 | 19791001 | [12 empty] | Olav Liestoel (NPI)/Hallgeir Elvehøy (NVE) | Norwegian Water Resources and Energy Directorate (NVE): Middelthunsgate 29, POBox 5091, 0301 Oslo, Norway | Andreassen et al. (2016): TC, 10, 535-552, doi:10.5194/tc-10-535-2016, Liestøl, O. (1980): Glaciological work in 1979. Norsk Polarinstitutt Årbok 1979, 43-50. | Homogenized
NO | REMBESDALSKAAKA | 2296 | 1980 |  | 19791001 | 19800501 | 19801001 | [12 empty] | Olav Liestoel (NPI)/Hallgeir Elvehøy (NVE) | Norwegian Water Resources and Energy Directorate (NVE): Middelthunsgate 29, POBox 5091, 0301 Oslo, Norway | Andreassen et al. (2016): TC, 10, 535-552, doi:10.5194/tc-10-535-2016, Liestøl, O. (1982): Glaciological work in 1980. Norsk Polarinstitutt Årbok 1980, 45-51. | Homogenized
NO | REMBESDALSKAAKA | 2296 | 1981 |  | 19801001 | 19810501 | 19811001 |  | 1586 | [9 empty] | 86 | Olav Liestoel (NPI)/Hallgeir Elvehøy (NVE) | Norwegian Water Resources and Energy Directorate (NVE): Middelthunsgate 29, POBox 5091, 0301 Oslo, Norway | Andreassen et al. (2016): TC, 10, 535-552, doi:10.5194/tc-10-535-2016, Liestøl, O. (1982): Glaciological work in 1981. Norsk Polarinstitutt Årbok 1981, 45-47. | Homogenized
NO | REMBESDALSKAAKA | 2296 | 1982 |  | 19811001 | 19820507 | 19821001 | > | 1862 | [9 empty] | 0 | Olav Liestoel (NPI)/Hallgeir Elvehøy (NVE) | Norwegian Water Resources and Energy Directorate (NVE): Middelthunsgate 29, POBox 5091, 0301 Oslo, Norway | Andreassen et al. (2016): TC, 10, 535-552, doi:10.5194/tc-10-535-2016, Liestøl, O. (1983): Glaciological work in 1982. Norsk Polarinstitutt Årbok 1982, 37-43. | Homogenized
NO | REMBESDALSKAAKA | 2296 | 1983 |  | 19821001 | 19830501 | 19831001 | [12 empty] | Olav Liestoel (NPI)/Hallgeir Elvehøy (NVE) | Norwegian Water Resources and Energy Directorate (NVE): Middelthunsgate 29, POBox 5091, 0301 Oslo, Norway | Andreassen et al. (2016): TC, 10, 535-552, doi:10.5194/tc-10-535-2016, Liestøl, O. (1984): Glaciological work in 1983. Norsk Polarinstitutt Årbok 1983, 35-45. | Homogenized
NO | REMBESDALSKAAKA | 2296 | 1984 |  | 19831001 | 19840501 | 19840901 | [12 empty] | Olav Liestoel (NPI)/Hallgeir Elvehøy (NVE) | Norwegian Water Resources and Energy Directorate (NVE): Middelthunsgate 29, POBox 5091, 0301 Oslo, Norway | Andreassen et al. (2016): TC, 10, 535-552, doi:10.5194/tc-10-535-2016, | Homogenized
NO | REMBESDALSKAAKA | 2296 | 1985 |  | 19840901 | 19850501 | 19850901 |  | 1716 | [9 empty] | 64 | Glacier group/Hallgeir Elvehøy (NVE) | Norwegian Water Resources and Energy Directorate (NVE): Middelthunsgate 29, POBox 5091, 0301 Oslo, Norway | Andreassen et al. (2016): TC; 10, 535-552, doi:10.5194/tc-10-535-2016, Laumann, T., N. Haakensen and B. Wold (1988):Massebalansemålinger på norske breer i 1985, 1986 og 1987 (V-publikasjon 13) | Homogenized
NO | REMBESDALSKAAKA | 2296 | 1986 |  | 19850901 | 19860501 | 19860901 |  | 1667 | [9 empty] | 77 | Glacier group/Hallgeir Elvehøy (NVE) | Norwegian Water Resources and Energy Directorate (NVE): Middelthunsgate 29, POBox 5091, 0301 Oslo, Norway | Andreassen et al. (2016): TC; 10, 535-552, doi:10.5194/tc-10-535-2016, Laumann, T., N. Haakensen and B. Wold (1988):Massebalansemålinger på norske breer i 1985. 1986 og 1987 (V-publikasjon 13, 1988) | Homogenized
NO | REMBESDALSKAAKA | 2296 | 1987 |  | 19860901 | 19870511 | 19870901 |  | 1532 | [9 empty] | 89 | Tron Laumann/Hallgeir Elvehøy (NVE) | Norwegian Water Resources and Energy Directorate (NVE): Middelthunsgate 29, POBox 5091, 0301 Oslo, Norway | Andreassen et al. (2016): TC; 10, 535-552, doi:10.5194/tc-10-535-2016, Laumann, T., N. Haakensen and B. Wold (1988):Massebalansemålinger på norske breer i 1985. 1986 og 1987 (V-publikasjon 13, 1988) | Homogenized
NO | REMBESDALSKAAKA | 2296 | 1988 |  | 19870901 | 19880506 | 19880914 | > | 1862 | [10 empty] | Tron Laumann/Hallgeir Elvehøy (NVE) | Norwegian Water Resources and Energy Directorate (NVE): Middelthunsgate 29, POBox 5091, 0301 Oslo, Norway | Andreassen et al. (2016): TC; 10, 535-552, doi:10.5194/tc-10-535-2016, Østrem, G. (ed.) (1991): Massbalansemålinger på norske breer 1988 og 1989, NVE Publikasjon 11-1991, 79 p. | Homogenized
NO | REMBESDALSKAAKA | 2296 | 1989 |  | 19880914 | 19890415 | 19891005 |  | 1414 | [9 empty] | 93 | Tron Laumann/Hallgeir Elvehøy (NVE) | Norwegian Water Resources and Energy Directorate (NVE): Middelthunsgate 29, POBox 5091, 0301 Oslo, Norway | Andreassen et al. (2016): TC; 10, 535-552, doi:10.5194/tc-10-535-2016, Østrem, G. (ed.) (1991): Massbalansemålinger på norske breer 1988 og 1989, NVE Publikasjon 11-1991, 79 p. | Homogenized
NO | REMBESDALSKAAKA | 2296 | 1990 |  | 19891005 | 19900420 | 19900907 |  | 1450 | [9 empty] | 92 | Tron Laumann/Hallgeir Elvehøy (NVE) | Norwegian Water Resources and Energy Directorate (NVE): Middelthunsgate 29, POBox 5091, 0301 Oslo, Norway | Andreassen et al. (2016): TC; 10, 535-552, doi:10.5194/tc-10-535-2016, H. Elvehøy and N. Haakensen (ed.) (1992): Glas. unders. i Norge i 1990 og 1991, NVE Publikasjon 3-1992, 103 p. | Homogenized
NO | REMBESDALSKAAKA | 2296 | 1991 |  | 19900907 | 19910413 | 19911014 |  | 1663 | [9 empty] | 78 | Tron Laumann/Hallgeir Elvehøy (NVE) | Norwegian Water Resources and Energy Directorate (NVE): Middelthunsgate 29, POBox 5091, 0301 Oslo, Norway | Andreassen et al. (2016): TC; 10, 535-552, doi:10.5194/tc-10-535-2016, H. Elvehøy and N. Haakensen (ed.) (1992): Glas. unders. i Norge i 1990 og 1991, NVE Publikasjon 3-1992, 103 p. | Homogenized
NO | REMBESDALSKAAKA | 2296 | 1992 |  | 19911014 | 19920416 | 19920917 |  | 1525 | [9 empty] | 89 | Tron Laumann/Hallgeir Elvehøy (NVE) | Norwegian Water Resources and Energy Directorate (NVE): Middelthunsgate 29, POBox 5091, 0301 Oslo, Norway | Andreassen et al. (2016): TC; 10, 535-552, doi:10.5194/tc-10-535-2016, Haakensen, N. (ed.) (1995): Glas. unders. i Norge i 1992 og 1993, NVE Publikasjon 8-1995, 139 p. | Homogenized
NO | REMBESDALSKAAKA | 2296 | 1993 |  | 19920919 | 19930519 | 19930907 |  | 1450 | [9 empty] | 92 | Tron Laumann/Hallgeir Elvehøy (NVE) | Norwegian Water Resources and Energy Directorate (NVE): Middelthunsgate 29, POBox 5091, 0301 Oslo, Norway | Andreassen et al. (2016): TC; 10, 535-552, doi:10.5194/tc-10-535-2016, Haakensen, N. (ed.) (1995): Glas. unders. i Norge i 1992 og 1993, NVE Publikasjon 8-1995, 139 p. | Homogenized
NO | REMBESDALSKAAKA | 2296 | 1994 |  | 19930907 | 19940505 | 19941010 |  | 1608 | [9 empty] | 83 | Hallgeir Elvehøy (NVE) | Norwegian Water Resources and Energy Directorate (NVE): Middelthunsgate 29, POBox 5091, 0301 Oslo, Norway | Andreassen et al. (2016): TC; 10, 535-552, doi:10.5194/tc-10-535-2016, Elvehøy, H., N. Haakensen, M. Kennett, B. Kjøllmoen, J. Kohler and A. M. Tvede (1997): Glas. unders. i Norge i 1994 og 1995, NVE Publikasjon 19-1997, 192p. | Homogenized
NO | REMBESDALSKAAKA | 2296 | 1995 |  | 19941010 | 19950523 | 19951009 |  | 1575 | [9 empty] | 86 | Hallgeir Elvehøy (NVE) | Norwegian Water Resources and Energy Directorate (NVE): Middelthunsgate 29, POBox 5091, 0301 Oslo, Norway | Andreassen et al. (2016): TC; 10, 535-552, doi:10.5194/tc-10-535-2016, Elvehøy, H., N. Haakensen, M. Kennett, B. Kjøllmoen, J. Kohler and A. M. Tvede (1997): Glas. unders. i Norge i 1994 og 1995, NVE Publikasjon 19-1997, 192p. | Homogenized
NO | REMBESDALSKAAKA | 2296 | 1996 |  | 19951001 | 19960522 | 19961028 | > | 1862 | [10 empty] | Hallgeir Elvehøy (NVE) | Norwegian Water Resources and Energy Directorate (NVE): Middelthunsgate 29, POBox 5091, 0301 Oslo, Norway | Andreassen et al. (2016): TC; 10, 535-552, doi:10.5194/tc-10-535-2016, Kjøllmoen, B. (ed.) (1998); Glas. unders. i Norge 1996 og 1997, NVE Rap. 20-1998, 134p. | Calibrated
NO | REMBESDALSKAAKA | 2296 | 1997 |  | 19961028 | 19970530 | 19971125 | > | 1862 | [9 empty] | 0 | Hallgeir Elvehøy (NVE) | Norwegian Water Resources and Energy Directorate (NVE): Middelthunsgate 29, POBox 5091, 0301 Oslo, Norway | Andreassen et al. (2016): TC; 10, 535-552, doi:10.5194/tc-10-535-2016, Kjøllmoen, B. (ed.) (1998): Glas. unders. i Norge 1996 og 1997, NVE Rap. 20-1998, 134p. | Calibrated
NO | REMBESDALSKAAKA | 2296 | 1998 |  | 19971125 | 19980528 | 19980923 |  | 1536 | [9 empty] | 82 | Hallgeir Elvehøy (NVE) | Norwegian Water Resources and Energy Directorate (NVE): Middelthunsgate 29, POBox 5091, 0301 Oslo, Norway | Andreassen et al. (2016): TC; 10, 535-552, doi:10.5194/tc-10-535-2016, Kjøllmoen, B. (ed.) (1999): Glas. unders. i Norge - 1998, NVE Rap. 5-1999, 119p. | Calibrated
NO | REMBESDALSKAAKA | 2296 | 1999 |  | 19980923 | 19990519 | 19991006 |  | 1743 | [9 empty] | 59 | Hallgeir Elvehøy (NVE) | Norwegian Water Resources and Energy Directorate (NVE): Middelthunsgate 29, POBox 5091, 0301 Oslo, Norway | Andreassen et al. (2016): TC; 10, 535-552, doi:10.5194/tc-10-535-2016, Kjøllmoen, B. (ed.) (2000): Glas. unders. i Norge i 1999, NVE Rap. 2-2000, 140p. | Calibrated
NO | REMBESDALSKAAKA | 2296 | 2000 |  | 19991006 | 20000511 | 20000913 |  | 1525 | [9 empty] | 89 | Hallgeir Elvehøy (NVE) | Norwegian Water Resources and Energy Directorate (NVE): Middelthunsgate 29, POBox 5091, 0301 Oslo, Norway | Andreassen et al. (2016): TC; 10, 535-552, doi:10.5194/tc-10-535-2016, Kjøllmoen, B. (ed.) (2001): Glac. invest. in Norway in 2000, NVE Report 2-2001, 122p. | Calibrated
NO | REMBESDALSKAAKA | 2296 | 2001 |  | 20000913 | 20010509 | 20011018 | > | 1862 | [9 empty] | 0 | Hallgeir Elvehøy (NVE) | Norwegian Water Resources and Energy Directorate (NVE): Middelthunsgate 29, POBox 5091, 0301 Oslo, Norway | Andreassen et al. (2016): TC; 10, 535-552, doi:10.5194/tc-10-535-2016, Kjøllmoen, B. (ed.) (2003): Glac. invest. in Norway in 2001, NVE Report 1-2003, 102p. | Calibrated
NO | REMBESDALSKAAKA | 2296 | 2002 |  | 20011010 | 20020510 | 20020923 | > | 1862 | [9 empty] | 0 | Hallgeir Elvehøy (NVE) | Norwegian Water Resources and Energy Directorate (NVE): Middelthunsgate 29, POBox 5091, 0301 Oslo, Norway | Andreassen et al. (2016): TC; 10, 535-552, doi:10.5194/tc-10-535-2016, Kjøllmoen, B. (ed.) (2003): Glac. invest. in Norway in 2002, NVE Report 3-2003, 92p. | Calibrated
NO | REMBESDALSKAAKA | 2296 | 2003 |  | 20020923 | 20030616 | 20031014 | > | 1854 | [9 empty] | 0 | Hallgeir Elvehøy (NVE) | Norwegian Water Resources and Energy Directorate (NVE): Middelthunsgate 29, POBox 5091, 0301 Oslo, Norway | Andreassen et al. (2016): TC; 10, 535-552, doi:10.5194/tc-10-535-2016, Kjøllmoen, B. (ed.) (2004): Glac. invest. in Norway in 2003, NVE Report 4-2004, 97p. | Calibrated
NO | REMBESDALSKAAKA | 2296 | 2004 |  | 20031014 | 20040526 | 20041006 |  | 1708 | [9 empty] | 63 | Hallgeir Elvehøy (NVE) | Norwegian Water Resources and Energy Directorate (NVE): Middelthunsgate 29, POBox 5091, 0301 Oslo, Norway | Andreassen et al. (2016): TC; 10, 535-552, doi:10.5194/tc-10-535-2016, Kjøllmoen, B. (ed.) (2005): Glac. invest. in Norway in 2004, NVE Report 2-2005, 90p. | Calibrated
NO | REMBESDALSKAAKA | 2296 | 2005 |  | 20041006 | 20050511 | 20051007 |  | 1636 | [9 empty] | 82 | Hallgeir Elvehøy (NVE) | Norwegian Water Resources and Energy Directorate (NVE): Middelthunsgate 29, POBox 5091, 0301 Oslo, Norway | Andreassen et al. (2016): TC; 10, 535-552, doi:10.5194/tc-10-535-2016, Kjøllmoen, B. (ed.) (2006): Glac. invest. in Norway in 2005, NVE Report 2-2006, 91p. | Calibrated
NO | REMBESDALSKAAKA | 2296 | 2006 |  | 20051007 | 20060509 | 20061010 | > | 1854 | [9 empty] | 0 | Hallgeir Elvehøy (NVE) | Norwegian Water Resources and Energy Directorate (NVE): Middelthunsgate 29, POBox 5091, 0301 Oslo, Norway | Andreassen et al. (2016): TC; 10, 535-552, doi:10.5194/tc-10-535-2016, Kjøllmoen, B. (ed.) (2007): Glac. invest. in Norway in 2006, NVE Report 1-2007, 99p. | Calibrated
NO | REMBESDALSKAAKA | 2296 | 2007 |  | 20061010 | 20070605 | 20071003 |  | 1611 | [9 empty] | 83 | Hallgeir Elvehøy (NVE) | Norwegian Water Resources and Energy Directorate (NVE): Middelthunsgate 29, POBox 5091, 0301 Oslo, Norway | Andreassen et al. (2016): TC; 10, 535-552, doi:10.5194/tc-10-535-2016, Kjøllmoen. B. (ed.) (2008): Glac. invest. in Norway in 2007, NVE Report 3-2008, 91p. | Calibrated
NO | REMBESDALSKAAKA | 2296 | 2008 |  | 20071003 | 20080521 | 20081030 |  | 1638 | [9 empty] | 82 | Hallgeir Elvehøy (NVE) | Norwegian Water Resources and Energy Directorate (NVE): Middelthunsgate 29, POBox 5091, 0301 Oslo, Norway | Andreassen et al. (2016): TC; 10, 535-552, doi:10.5194/tc-10-535-2016, Kjøllmoen, B. (ed.) (2009): Glac. invest. in Norway in 2008, NVE Report 2-2009, 80p. | Calibrated
NO | REMBESDALSKAAKA | 2296 | 2009 |  | 20081030 | 20090529 | 20091014 |  | 1725 | [9 empty] | 59 | Hallgeir Elvehøy (NVE) | Norwegian Water Resources and Energy Directorate (NVE): Middelthunsgate 29, POBox 5091, 0301 Oslo, Norway | Andreassen et al. (2016): TC; 10, 535-552, doi:10.5194/tc-10-535-2016, Kjøllmoen, B. (ed.) (2010): Glac. invest. in Norway in 2009, NVE Report 2-2010, 97p. | Calibrated
NO | REMBESDALSKAAKA | 2296 | 2010 |  | 20091014 | 20100601 | 20101008 | > | 1854 | [9 empty] | 0 | Hallgeir Elvehøy (NVE) | Norwegian Water Resources and Energy Directorate (NVE): Middelthunsgate 29, POBox 5091, 0301 Oslo, Norway | Andreassen et al. (2016): TC; 10, 535-552, doi:10.5194/tc-10-535-2016, Kjøllmoen, B. (ed.) (2011): Glac. invest. in Norway in 2010, NVE Report 3-2011, 89p. | Calibrated
NO | REMBESDALSKAAKA | 2296 | 2011 |  | 20101008 | 20110601 | 20111110 | > | 1854 | [9 empty] | 0 | Hallgeir Elvehøy (NVE) | Norwegian Water Resources and Energy Directorate (NVE): Middelthunsgate 29, POBox 5091, 0301 Oslo, Norway | Kjøllmoen, B. (Ed.), L.M. Andreassen, H. Elvehøy, M. Jackson and R.H. Giesen. (2016): Glac. invest. in Norway 2011-2015. NVE Rap. 88 2016, 171 p +app. | Original
NO | REMBESDALSKAAKA | 2296 | 2012 |  | 20111110 | 20120523 | 20121005 |  | 1590 | [9 empty] | 85 | Hallgeir Elvehøy (NVE) | Norwegian Water Resources and Energy Directorate (NVE): Middelthunsgate 29, POBox 5091, 0301 Oslo, Norway | Kjøllmoen, B. (Ed.), L.M. Andreassen, H. Elvehøy, M. Jackson and R.H. Giesen. (2016): Glac. invest. in Norway 2011-2015. NVE Rap. 88 2016, 171 p +app. | Original
NO | REMBESDALSKAAKA | 2296 | 2013 |  | 20121005 | 20130508 | 20130926 | > | 1854 | [9 empty] | 0 | Hallgeir Elvehøy (NVE) | Norwegian Water Resources and Energy Directorate (NVE): Middelthunsgate 29, POBox 5091, 0301 Oslo, Norway | Kjøllmoen, B. (Ed.), L.M. Andreassen, H. Elvehøy, M. Jackson and R.H. Giesen. (2016): Glac. invest. in Norway 2011-2015. NVE Rap. 88 2016, 171 p +app. | Original
NO | REMBESDALSKAAKA | 2296 | 2014 | STR | 20130926 | 20140520 | 20141023 | > | 1854 | [9 empty] | 0 | Hallgeir Elvehøy (NVE) | Norwegian Water Resources and Energy Directorate (NVE): Middelthunsgate 29, POBox 5091, 0301 Oslo, Norway | Kjøllmoen, B. (Ed.), L.M. Andreassen, H. Elvehøy, M. Jackson and R.H. Giesen. (2016): Glac. invest. in Norway 2011-2015. NVE Rap. 88 2016, 171 p +app. | Original |  |  | 2015
NO | REMBESDALSKAAKA | 2296 | 2015 | STR | 20141023 | 20150616 | 20151014 |  | 1570 | [9 empty] | 87 | Hallgeir Elvehøy (NVE) | Norwegian Water Resources and Energy Directorate (NVE): Middelthunsgate 29, POBox 5091, 0301 Oslo, Norway | Kjøllmoen, B. (Ed.), L.M. Andreassen, H. Elvehøy, M. Jackson and R.H. Giesen. (2016): Glac. invest. in Norway 2011-2015. NVE Rap. 88 2016, 171 p +app. | Original |  |  | 2015
NO | REMBESDALSKAAKA | 2296 | 2016 | COM | 20151014 | 20160510 | 20160930 |  | 1695 | [9 empty] | 73 | Hallgeir Elvehøy | Kjøllmoen, B. (Ed.), L.M. Andreassen, H. Elvehøy, M. Jackson and K. Melvold (2017): Glaciological investigations in Norway 2016. NVE Rapport 76 2017, 95 p +app
NO | REMBESDALSKAAKA | 2296 | 2017 | COM | [15 empty] | Hallgeir Elvehøy | Norwegian Water Resources and Energy Directorate (NVE), Middelthunsgate 29, POBox 5091, 0301 Oslo, Norway | NVE database 2017 | Preliminary results
RU | DJANKUAT | 726 | 1968 |  | 19679999 |  | 19689999 |  | 3140 | [9 empty] | 66 |  |  | Data from Dyurgerov, M.(2002): [2, 3, 4, 5, 6, 69, 75, 75a, 104] For detailed reference information consult Dyurgerov's Appendix 1!
RU | DJANKUAT | 726 | 1969 |  | 19689999 |  | 19699999 |  | 3340 | [9 empty] | 39 |  |  | Data from Dyurgerov, M.(2002): [2, 3, 4, 5, 6, 69, 75, 75a, 104] For detailed reference information consult Dyurgerov's Appendix 1!
RU | DJANKUAT | 726 | 1970 |  | 19699999 |  | 19709999 |  | 3060 | [9 empty] | 75 |  |  | Data from Dyurgerov, M.(2002): [2, 3, 4, 5, 6, 69, 75, 75a, 104] For detailed reference information consult Dyurgerov's Appendix 1!
RU | DJANKUAT | 726 | 1971 |  | 19709999 |  | 19719999 |  | 3210 | [9 empty] | 56 |  |  | Data from Dyurgerov, M.(2002): [2, 3, 4, 5, 6, 69, 75, 75a, 104] For detailed reference information consult Dyurgerov's Appendix 1!
RU | DJANKUAT | 726 | 1972 |  | 19719999 |  | 19729999 |  | 3320 | [9 empty] | 42 |  |  | Data from Dyurgerov, M.(2002): [2, 3, 4, 5, 6, 69, 75, 75a, 104] For detailed reference information consult Dyurgerov's Appendix 1!
RU | DJANKUAT | 726 | 1973 |  | 19729999 |  | 19739999 |  | 3190 | [9 empty] | 44 |  |  | Data from Dyurgerov, M.(2002): [2, 3, 4, 5, 6, 69, 75, 75a, 104] For detailed reference information consult Dyurgerov's Appendix 1! | Data from Dyurgerov, M.(2002): AAR = 60.
RU | DJANKUAT | 726 | 1974 |  | 19739999 |  | 19749999 |  | 3090 | [9 empty] | 74 |  |  | Data from Dyurgerov, M.(2002): [2, 3, 4, 5, 6, 69, 75, 75a, 104] For detailed reference information consult Dyurgerov's Appendix 1!
RU | DJANKUAT | 726 | 1975 |  | 19749999 |  | 19759999 |  | 3280 | [9 empty] | 49 |  |  | Data from Dyurgerov, M.(2002): [2, 3, 4, 5, 6, 69, 75, 75a, 104] For detailed reference information consult Dyurgerov's Appendix 1!
RU | DJANKUAT | 726 | 1976 | STR | 19750908 |  | 19760925 |  | 3170 |  | 8 | 123 | 91 | 149 | 1.84 |  | 1.399 |  | 57 |  |  | Data from Dyurgerov, M.(2002): [2, 3, 4, 5, 6, 69, 75, 75a, 104] For detailed reference information consult Dyurgerov's Appendix 1! |  |  | 1980
RU | DJANKUAT | 726 | 1977 | STR | 19760925 |  | 19770926 |  | 3270 |  | 8 | 123 | 91 | 149 | 1.546 |  | 1.688 |  | 48 |  |  | Data from Dyurgerov, M.(2002): [2, 3, 4, 5, 6, 69, 75, 75a, 104] For detailed reference information consult Dyurgerov's Appendix 1! |  |  | 1980
RU | DJANKUAT | 726 | 1978 | STR | 19770926 |  | 19789999 |  | 3170 |  | 8 | 123 | 91 | 149 |  |  |  |  | 65 |  |  | Data from Dyurgerov, M.(2002): [2, 3, 4, 5, 6, 69, 75, 75a, 104] For detailed reference information consult Dyurgerov's Appendix 1! | Data from Dyurgerov, M.(2002): AAR = 62. |  | 1980
RU | DJANKUAT | 726 | 1979 | STR | 19789999 |  | 19790923 |  | 3280 |  | 8 | 123 | 91 | 149 | 1.58 |  | 1.65 |  | 49 |  |  | Data from Dyurgerov, M.(2002): [2, 3, 4, 5, 6, 69, 75, 75a, 104] For detailed reference information consult Dyurgerov's Appendix 1! |  |  | 1980
RU | DJANKUAT | 726 | 1980 | STR | 19790923 |  | 19800917 |  | 3180 |  | 8 | 123 | 91 | 149 |  |  |  |  | 64 |  |  | Data from Dyurgerov, M.(2002): [2, 3, 4, 5, 6, 69, 75, 75a, 104] For detailed reference information consult Dyurgerov's Appendix 1! | Data from Dyurgerov, M.(2002): AAR = 61. |  | 1980
RU | DJANKUAT | 726 | 1981 | FXD | 19800918 |  | 19811015 |  | 3320 |  | 350 |  | 20 |  | 1.42 |  | 1.71 |  | 45 |  |  | Data from Dyurgerov, M.(2002): [2, 3, 4, 5, 6, 69, 75, 75a, 104] For detailed reference information consult Dyurgerov's Appendix 1! |  |  | 1985
RU | DJANKUAT | 726 | 1982 | FXD | 19811015 |  | 19821018 |  | 3170 |  | 350 |  | 20 |  | 2.09 |  | 1.04 |  | 67 |  |  | Data from Dyurgerov, M.(2002): [2, 3, 4, 5, 6, 69, 75, 75a, 104] For detailed reference information consult Dyurgerov's Appendix 1! |  |  | 1985
RU | DJANKUAT | 726 | 1983 | FXD | 19821018 |  | 19831004 |  | 3250 |  | 350 |  | 20 |  | 1.73 |  | 1.4 |  | 55 |  |  | Data from Dyurgerov, M.(2002): [2, 3, 4, 5, 6, 69, 75, 75a, 104] For detailed reference information consult Dyurgerov's Appendix 1! |  |  | 1985
RU | DJANKUAT | 726 | 1984 | FXD | 19831004 |  | 19841014 |  | 3180 |  | 350 |  | 20 |  | 2.01 |  | 1.12 |  | 64 |  |  | Data from Dyurgerov, M.(2002): [2, 3, 4, 5, 6, 69, 75, 75a, 104] For detailed reference information consult Dyurgerov's Appendix 1! | Data from Dyurgerov, M.(2002): AAR = 44.1. |  | 1985
RU | DJANKUAT | 726 | 1985 | FXD | 19841014 |  | 19850928 |  | 3280 |  | 350 |  | 20 |  | 1.39 |  | 1.74 |  | 44 |  |  | Data from Dyurgerov, M.(2002): [2, 3, 4, 5, 6, 69, 75, 75a, 104] For detailed reference information consult Dyurgerov's Appendix 1! |  |  | 1985
RU | DJANKUAT | 726 | 1986 | STR | 19850928 |  | 19861003 |  | 3280 |  | 8 | 123 | 91 | 149 | 1.56 |  | 1.57 |  | 50 |  |  | Data from Dyurgerov, M.(2002): [2, 3, 4, 5, 6, 69, 75, 75a, 104] For detailed reference information consult Dyurgerov's Appendix 1! |  |  | 1990
RU | DJANKUAT | 726 | 1987 | STR | 19861003 |  | 19871012 |  | 3020 |  | 8 | 123 | 91 | 149 | 2.49 |  | 0.64 |  | 80 |  |  | Data from Dyurgerov, M.(2002): [2, 3, 4, 5, 6, 69, 75, 75a, 104] For detailed reference information consult Dyurgerov's Appendix 1! |  |  | 1990
RU | DJANKUAT | 726 | 1988 | STR | 19871012 |  | 19881001 |  | 3090 |  | 8 | 123 | 91 | 149 | 2.31 |  | 0.82 |  | 74 |  |  | Data from Dyurgerov, M.(2002): [2, 3, 4, 5, 6, 69, 75, 75a, 104] For detailed reference information consult Dyurgerov's Appendix 1! |  |  | 1990
RU | DJANKUAT | 726 | 1989 | STR | 19881001 |  | 19890926 |  | 3170 |  | 8 | 123 | 91 | 149 | 2.04 |  | 1.09 |  | 66 |  |  | Data from Dyurgerov, M.(2002): [2, 3, 4, 5, 6, 69, 75, 75a, 104] For detailed reference information consult Dyurgerov's Appendix 1! |  |  | 1990
RU | DJANKUAT | 726 | 1990 | STR | 19890926 | 19900521 | 19901012 |  | 3180 |  | 8 | 123 | 91 | 149 | 1.98 |  | 1.15 |  | 63 |  |  | Data from Dyurgerov, M.(2002): [2, 3, 4, 5, 6, 69, 75, 75a, 104] For detailed reference information consult Dyurgerov's Appendix 1! |  |  | 1990
RU | DJANKUAT | 726 | 1991 | STR | 19901012 | 19910519 | 19911023 |  | 3240 |  | 159 | 300 | 147 | 275 | 1.74 |  | 1.39 |  | 55 |  |  | Data from Dyurgerov, M.(2002): [2, 3, 4, 5, 6, 69, 75, 75a, 104] For detailed reference information consult Dyurgerov's Appendix 1! |  |  | 1995
RU | DJANKUAT | 726 | 1992 | STR | 19911023 | 19920525 | 19920919 |  | 3220 |  | 159 | 300 | 147 | 275 | 1.87 |  | 1.26 |  | 60 |  |  | Data from Dyurgerov, M.(2002): [2, 3, 4, 5, 6, 69, 75, 75a, 104] For detailed reference information consult Dyurgerov's Appendix 1! |  |  | 1995
RU | DJANKUAT | 726 | 1993 | STR | 19920919 | 19930523 | 19931022 |  | 3020 |  | 159 | 300 | 147 | 275 | 2.46 |  | 0.64 |  | 79 |  |  | Data from Dyurgerov, M.(2002): [2, 3, 4, 5, 6, 69, 75, 75a, 104] For detailed reference information consult Dyurgerov's Appendix 1! |  |  | 1995
RU | DJANKUAT | 726 | 1994 | STR | 19931022 | 19940518 | 19941013 |  | 3330 |  | 159 | 300 | 147 | 275 | 1.38 |  | 1.72 |  | 44 |  |  | Data from Dyurgerov, M.(2002): [2, 3, 4, 5, 6, 69, 75, 75a, 104] For detailed reference information consult Dyurgerov's Appendix 1! | Data from Dyurgerov, M.(2002): ELA = 3320, AAR = 45. |  | 1995
RU | DJANKUAT | 726 | 1995 | STR | 19941013 | 19950520 | 19950923 |  | 3190 |  | 159 | 300 | 147 | 275 | 1.9 |  | 1.2 |  | 62 |  |  | Data from Dyurgerov, M.(2002): [2, 3, 4, 5, 6, 69, 75, 75a, 104] For detailed reference information consult Dyurgerov's Appendix 1! | Data from Dyurgerov, M.(2002): ELA = 3200, AAR = 61. |  | 1995
RU | DJANKUAT | 726 | 1996 | STR | 19950923 |  | 19961011 |  | 3200 | [9 empty] | 62 | A.A.Aleynikov, V.V.Popovnin and Ye.A.Zolotaryov | Moscow State University Geographical Faculty Leninskiye Gory RU-119992 Moscow | WGMS (2005): FoG 1995-2000 (Vol. VIII). |  |  | 2000
RU | DJANKUAT | 726 | 1997 | STR | 19961011 |  | 19970925 |  | 3150 | [9 empty] | 67 | A.A.Aleynikov, V.V.Popovnin and Ye.A.Zolotaryov | Moscow State University Geographical Faculty Leninskiye Gory RU-119992 Moscow | WGMS (2005): FoG 1995-2000 (Vol. VIII). |  |  | 2000
RU | DJANKUAT | 726 | 1998 | STR | 19970925 |  | 19981017 |  | 3380 | [9 empty] | 33 | A.A.Aleynikov, V.V.Popovnin and Ye.A.Zolotaryov | Moscow State University Geographical Faculty Leninskiye Gory RU-119992 Moscow | WGMS (2005): FoG 1995-2000 (Vol. VIII). |  |  | 2000
RU | DJANKUAT | 726 | 1999 | STR | 19981017 |  | 19991007 |  | 3270 | [9 empty] | 49 | A.A.Aleynikov, V.V.Popovnin and Ye.A.Zolotaryov | Moscow State University Geographical Faculty Leninskiye Gory RU-119992 Moscow | WGMS (2005): FoG 1995-2000 (Vol. VIII). |  |  | 2000
RU | DJANKUAT | 726 | 2000 | STR | 19991007 |  | 20001115 |  | 3400 | [9 empty] | 26 | A.A.Aleynikov, V.V.Popovnin and Ye.A.Zolotaryov | Moscow State University Geographical Faculty Leninskiye Gory RU-119992 Moscow | WGMS (2005): FoG 1995-2000 (Vol. VIII). | END_PERIODE: day was not reported! |  | 2000
RU | DJANKUAT | 726 | 2001 | STR | 20001101 |  | 20010928 |  | 3280 | 10 | 163 | 175 | 120 | 127 | 1.18 | 0.01 | 1.56 | 0.01 | 43 | Victor Popovnin | Moscow State University, Leninskiye Gory, 119991 Moscow, Russia; Russian Foundation of Basic Research, project No.00-05-64825 RFBR | WGMS (2008): FoG 2000-2005 (Vol. IX). | Exact day unknown. |  | 2005
RU | DJANKUAT | 726 | 2002 | STR | 20010928 |  | 20021003 |  | 3110 | 10 | 150 | 162 | 107 | 114 | 1.88 | 0.01 | 0.85 | 0.01 | 70 | Victor Popovnin | Moscow State University, Leninskiye Gory, 119991 Moscow, Russia; Russian Foundation of Basic Research, project No.00-05-64825 RFBR
RU | DJANKUAT | 726 | 2003 | STR | 20021003 |  | 20031012 |  | 3130 | 10 | 163 | 175 | 120 | 127 | 1.82 | 0.01 | 0.91 | 0.01 | 67 | Victor Popovnin | Moscow State University, Leninskiye Gory, 119991 Moscow, Russia; Russian Foundation of Basic Research, project No.00-05-64825 RFBR
RU | DJANKUAT | 726 | 2004 | STR | 20031012 |  | 20041003 |  | 3070 | 10 | 163 | 175 | 120 | 127 | 1.99 | 0.01 | 0.75 | 0.01 | 73 | Victor Popovnin | Moscow State University, Leninskiye Gory, 119991 Moscow, Russia; Russian Foundation of Basic Research, project No.00-05-64825 RFBR
RU | DJANKUAT | 726 | 2005 | STR | 20041003 |  | 20051003 |  | 3080 | 10 | 163 | 175 | 120 | 127 | 1.94 | 0.01 | 0.8 | 0.01 | 71 | Victor Popovnin | Moscow State University, Leninskiye Gory, 119991 Moscow, Russia; Russian Foundation of Basic Research, project No.00-05-64825 RFBR
RU | DJANKUAT | 726 | 2006 | COM | 20051003 |  | 20061012 |  | 3290 | 10 | 188 | 189 | 89 | 99 | 1.16 | 0.01 | 1.58 | 0.01 | 42 | Victor Popovnin | Moscow State University, Leninskiye Gory, 119991 Moscow, Russia; Russian Foundation of Basic Research, project No.12-05-00491 RFBR
RU | DJANKUAT | 726 | 2007 | COM | 20061012 | 20070613 | 20071019 |  | 3500 | 10 | 163 | 183 | 90 | 103 | 0.43 | 0.01 | 2.26 | 0.01 | 16 | Victor Popovnin | Moscow State University, Leninskiye Gory, 119991 Moscow, Russia; Russian Foundation of Basic Research, project No.12-05-00491 RFBR
RU | DJANKUAT | 726 | 2008 | STR | 20071019 | 20080625 | 20080930 |  | 3260 | 10 | 266 | 266 | 143 | 143 | 1.273 | 0.001 | 1.415 | 0.001 | 47 | Victor Popovnin | Geographical Faculty, Moscow State Univ., Russia
RU | DJANKUAT | 726 | 2009 | STR | 20080110 | 20099999 | 20099999 |  | 3210 | 10 | 228 | 228 | 134 | 134 | 1.33 | 0.01 | 1.36 | 0.01 | 49 | Victor Popovnin | Geographical Faculty, Moscow State Univ., Russia
RU | DJANKUAT | 726 | 2010 | COM | 20090917 |  | 20101002 |  |  | 10 | 116 | 130 | 72 | 90 |  | 0.01 |  | 0.01 |  | Victor Popovnin | Moscow State University, Leninskiye Gory, 119991 Moscow, Russia; Russian Foundation of Basic Research, project No.12-05-00491 RFBR | WGMS (2013): GMBB No. 12 (2010-2011). |  | 2011
RU | DJANKUAT | 726 | 2011 | COM | 20101002 |  | 20110929 |  |  | 10 | 34 | 35 | 35 | 39 |  | 0.01 |  | 0.01 |  | Victor Popovnin | Moscow State University, Leninskiye Gory, 119991 Moscow, Russia; Russian Foundation of Basic Research, project No.12-05-00491 RFBR | WGMS (2013): GMBB No. 12 (2010-2011). |  | 2011
RU | DJANKUAT | 726 | 2012 | [16 empty] | Victor Popovnin | Moscow State University | WGMS (2015): GGCB No. 1 (2012-2013). |  |  |  | 2013
RU | DJANKUAT | 726 | 2013 | [16 empty] | Victor Popovnin | Moscow State University | WGMS (2015): GGCB No. 1 (2012-2013). |  |  |  | 2013
RU | DJANKUAT | 726 | 2014 | STR | 20130923 | 20140626 | 20140923 |  |  |  | 250 | 250 | 139 | 139 | [5 empty] | Victor Popovnin | Geographical Faculty, Moscow State Univ., Russia | WGMS (2017): GGCB No. 2 (2014-2015). |  |  |  | 2015
RU | DJANKUAT | 726 | 2015 | STR | 20140924 | 20150618 | 20150922 |  |  |  | 234 | 234 | 122 | 122 | [5 empty] | Victor Popovnin | Geographical Faculty, Moscow State Univ., Russia | WGMS (2017): GGCB No. 2 (2014-2015). |  |  |  | 2015
RU | DJANKUAT | 726 | 2016 | STR | 20150923 | 20160630 | 20160920 |  |  |  | 253 | 263 | 106 | 115 | [5 empty] | Victor Popovnin | Geographical Faculty, Moscow State Univ., Russia
RU | DJANKUAT | 726 | 2017 | STR | 20160920 | 20170630 | 20171099 |  |  |  | 239 | 239 | 116 | 116 | [5 empty] | Victor Popovnin, Andrey Smirnov | Geographical Faculty, Moscow State Univ., Russia
RU | VODOPADNIY (NO.125) | 780 | 1977 | [5 empty] | 3150 | [9 empty] | 74 |  |  | Data from Dyurgerov, M.(2002): [6, 53, 62, 69, 75, 75a, 101] For detailed reference information consult Dyurgerov's Appendix 1! | Data from Dyurgerov, M.(2002): AAR = 83. Seasonal data provided by Atsumu Ohmura.
RU | VODOPADNIY (NO.125) | 780 | 1978 | [5 empty] | 3230 | [9 empty] | 58 |  |  | Data from Dyurgerov, M.(2002): [6, 53, 62, 69, 75, 75a, 101] For detailed reference information consult Dyurgerov's Appendix 1! | Data from Dyurgerov, M.(2002): AAR = 70. Seasonal data provided by Atsumu Ohmura.
RU | VODOPADNIY (NO.125) | 780 | 1979 | [15 empty] | 9 |  |  | Data from Dyurgerov, M.(2002): [6, 53, 62, 69, 75, 75a, 101] For detailed reference information consult Dyurgerov's Appendix 1! | Seasonal data provided by Atsumu Ohmura.
RU | VODOPADNIY (NO.125) | 780 | 1980 | [5 empty] | 3220 | [9 empty] | 61 |  |  | Data from Dyurgerov, M.(2002): [6, 53, 62, 69, 75, 75a, 101] For detailed reference information consult Dyurgerov's Appendix 1! | Data from Dyurgerov, M.(2002): AAR = 71. Seasonal data provided by Atsumu Ohmura.
RU | VODOPADNIY (NO.125) | 780 | 1981 | [5 empty] | 3200 | [9 empty] | 64 |  |  | Data from Dyurgerov, M.(2002): [6, 53, 62, 69, 75, 75a, 101] For detailed reference information consult Dyurgerov's Appendix 1! | Data from Dyurgerov, M.(2002): AAR = 75. Seasonal data provided by Atsumu Ohmura.
RU | VODOPADNIY (NO.125) | 780 | 1982 | [15 empty] | 22 |  |  | Data from Dyurgerov, M.(2002): [6, 53, 62, 69, 75, 75a, 101] For detailed reference information consult Dyurgerov's Appendix 1! | Seasonal data provided by Atsumu Ohmura.
RU | VODOPADNIY (NO.125) | 780 | 1983 | [5 empty] | 3170 | [9 empty] | 71 |  |  | Data from Dyurgerov, M.(2002): [6, 53, 62, 69, 75, 75a, 101] For detailed reference information consult Dyurgerov's Appendix 1! | Data from Dyurgerov, M.(2002): AAR = 80. Seasonal data provided by Atsumu Ohmura.
RU | VODOPADNIY (NO.125) | 780 | 1984 | [5 empty] | 3150 | [9 empty] | 74 |  |  | Data from Dyurgerov, M.(2002): [6, 53, 62, 69, 75, 75a, 101] For detailed reference information consult Dyurgerov's Appendix 1! | Data from Dyurgerov, M.(2002): AAR = 83. Seasonal data provided by Atsumu Ohmura.
RU | VODOPADNIY (NO.125) | 780 | 1985 | [5 empty] | 3160 | [9 empty] | 73 |  |  | Data from Dyurgerov, M.(2002): [6, 53, 62, 69, 75, 75a, 101] For detailed reference information consult Dyurgerov's Appendix 1! | Data from Dyurgerov, M.(2002): AAR = 82. Seasonal data provided by Atsumu Ohmura.
RU | VODOPADNIY (NO.125) | 780 | 1986 | STR | 19850831 | 19860614 | 19860901 |  | 3170 |  | 8 | 10 | 6 | 9 | 0.66 |  | 0.27 |  | 71 |  |  | Data from Dyurgerov, M.(2002): [6, 53, 62, 69, 75, 75a, 101] For detailed reference information consult Dyurgerov's Appendix 1! | Data from Dyurgerov, M.(2002): AAR = 80. |  | 1990
RU | VODOPADNIY (NO.125) | 780 | 1987 | STR | 19860901 | 19870611 | 19870820 |  | 3170 |  | 8 | 10 | 6 | 9 | 0.66 |  | 0.27 |  | 71 |  |  | Data from Dyurgerov, M.(2002): [6, 53, 62, 69, 75, 75a, 101] For detailed reference information consult Dyurgerov's Appendix 1! | Data from Dyurgerov, M.(2002): AAR = 80. |  | 1990
RU | VODOPADNIY (NO.125) | 780 | 1988 | STR | 19870820 | 19880613 | 19880824 |  | 3130 |  | 8 | 10 | 6 | 9 | 0.72 |  | 0.21 |  | 77 |  |  | Data from Dyurgerov, M.(2002): [6, 53, 62, 69, 75, 75a, 101] For detailed reference information consult Dyurgerov's Appendix 1! | Data from Dyurgerov, M.(2002): AAR = 86. |  | 1990
RU | VODOPADNIY (NO.125) | 780 | 1989 | STR | 19880824 | 19890613 | 19890903 |  | 3160 |  | 8 | 10 | 6 | 9 | 0.68 |  | 0.25 |  | 73 |  |  | Data from Dyurgerov, M.(2002): [6, 53, 62, 69, 75, 75a, 101] For detailed reference information consult Dyurgerov's Appendix 1! | Data from Dyurgerov, M.(2002): AAR = 82. |  | 1990
RU | VODOPADNIY (NO.125) | 780 | 1990 | STR | 19890903 | 19900610 | 19900829 |  | 3160 |  | 8 | 10 | 6 | 9 | 0.68 |  | 0.25 |  | 73 |  |  | Data from Dyurgerov, M.(2002): [6, 53, 62, 69, 75, 75a, 101] For detailed reference information consult Dyurgerov's Appendix 1! | Data from Dyurgerov, M.(2002): AAR = 82. |  | 1990
RU | VODOPADNIY (NO.125) | 780 | 1991 | STR | 19900830 | 19910510 | 19910821 |  | 3480 |  | 50 | 50 | 30 | 30 | 0.11 |  | 0.64 |  | 15 |  |  | Data from Dyurgerov, M.(2002): [6, 53, 62, 69, 75, 75a, 101] For detailed reference information consult Dyurgerov's Appendix 1! |  |  | 1995
RU | VODOPADNIY (NO.125) | 780 | 1992 | STR | 19910822 | 19920520 | 19920825 |  | 3220 |  | 50 | 50 | 30 | 30 | 0.54 |  | 0.21 |  | 72 |  |  | Data from Dyurgerov, M.(2002): [6, 53, 62, 69, 75, 75a, 101] For detailed reference information consult Dyurgerov's Appendix 1! |  |  | 1995
RU | VODOPADNIY (NO.125) | 780 | 1993 | STR | 19920826 | 19930531 | 19930826 |  | 3170 |  | 50 | 50 | 30 | 30 | 0.6 |  | 0.15 |  | 80 |  |  | Data from Dyurgerov, M.(2002): [6, 53, 62, 69, 75, 75a, 101] For detailed reference information consult Dyurgerov's Appendix 1! |  |  | 1995
RU | VODOPADNIY (NO.125) | 780 | 1994 | STR | 19930827 | 19940526 | 19940827 |  | 3240 |  | 50 | 50 | 30 | 30 | 0.51 |  | 0.24 |  | 68 |  |  | Data from Dyurgerov, M.(2002): [6, 53, 62, 69, 75, 75a, 101] For detailed reference information consult Dyurgerov's Appendix 1! |  |  | 1995
RU | VODOPADNIY (NO.125) | 780 | 1995 | STR | 19940828 | 19950502 | 19950825 |  | 3210 |  | 50 | 50 | 30 | 30 | 0.54 |  | 0.21 |  | 72 |  |  | Data from Dyurgerov, M.(2002): [6, 53, 62, 69, 75, 75a, 101] For detailed reference information consult Dyurgerov's Appendix 1! |  |  | 1995
RU | VODOPADNIY (NO.125) | 780 | 1996 | STR | 19950824 |  | 19960828 |  | 3240 | [9 empty] | 68 | Yu.K.Narozhniy | Tomsk State University Laboratory of Glacioclimatology Lenin Str., 36 RU-634050 Tomsk, Russia | WGMS (2005): FoG 1995-2000 (Vol. VIII). |  |  | 2000
RU | VODOPADNIY (NO.125) | 780 | 1997 | STR | 19960828 |  | 19970826 |  | 3250 | [9 empty] | 66 | Yu.K.Narozhniy | Tomsk State University Laboratory of Glacioclimatology Lenin Str., 36 RU-634050 Tomsk, Russia | WGMS (2005): FoG 1995-2000 (Vol. VIII). |  |  | 2000
RU | VODOPADNIY (NO.125) | 780 | 1998 | STR | 19970826 |  | 19980906 | > | 3552 | [9 empty] | 0 | Yu.K.Narozhniy | Tomsk State University Laboratory of Glacioclimatology Lenin Str., 36 RU-634050 Tomsk, Russia | WGMS (2005): FoG 1995-2000 (Vol. VIII). | ELA from Dyurgerov, M. (2002): [6, 53, 62, 69, 75, 75a, 101] |  | 2000
RU | VODOPADNIY (NO.125) | 780 | 1999 | STR | 19980906 |  | 19990826 |  | 3220 | [9 empty] | 71 | Yu.K.Narozhniy | Tomsk State University Laboratory of Glacioclimatology Lenin Str., 36 RU-634050 Tomsk, Russia | WGMS (2005): FoG 1995-2000 (Vol. VIII). |  |  | 2000
RU | VODOPADNIY (NO.125) | 780 | 2000 | STR | 19990826 |  | 20000831 |  | 3240 | [9 empty] | 67 | Yu.K.Narozhniy | Tomsk State University Laboratory of Glacioclimatology Lenin Str., 36 RU-634050 Tomsk, Russia | WGMS (2005): FoG 1995-2000 (Vol. VIII). |  |  | 2000
RU | VODOPADNIY (NO.125) | 780 | 2001 | STR | 20000901 |  | 20010824 |  | 3230 | 10 | [8 empty] | 69 | Yuriy Narozhniy | Tomsk University, Lenin str. 36, 634010 Tomsk, Russia | WGMS (2008): FoG 2000-2005 (Vol. IX). |  |  | 2005
RU | VODOPADNIY (NO.125) | 780 | 2002 | STR | 20010825 |  | 20020827 |  | 3250 | 10 | [8 empty] | 66 | Yuriy Narozhniy | Tomsk University, Lenin str. 36, 634010 Tomsk, Russia | WGMS (2008): FoG 2000-2005 (Vol. IX). |  |  | 2005
RU | VODOPADNIY (NO.125) | 780 | 2003 | STR | 20020828 |  | 20030831 |  | 3260 | 10 | [8 empty] | 64 | Yuriy Narozhniy | Tomsk University, Lenin str. 36, 634010 Tomsk, Russia | WGMS (2008): FoG 2000-2005 (Vol. IX). |  |  | 2005
RU | VODOPADNIY (NO.125) | 780 | 2004 | STR | 20030901 |  | 20040829 |  | 3250 | 10 | [8 empty] | 66 | Yuriy Narozhniy | Tomsk University, Lenin str. 36, 634010 Tomsk, Russia | WGMS (2008): FoG 2000-2005 (Vol. IX). |  |  | 2005
RU | VODOPADNIY (NO.125) | 780 | 2005 | STR | 20040830 |  | 20050825 |  | 3210 | 10 | [8 empty] | 71 | Yuriy Narozhniy | Tomsk University, Lenin str. 36, 634010 Tomsk, Russia | WGMS (2008): FoG 2000-2005 (Vol. IX). |  |  | 2005
RU | VODOPADNIY (NO.125) | 780 | 2006 | STR |  |  |  |  | 3240 | [9 empty] | 67 |  |  | WGMS (2009): GMBB No. 10 (2006-2007). WGMS (2012): FoG 2005-2010 (Vol. X). |  | 2007 | 2010
RU | VODOPADNIY (NO.125) | 780 | 2007 | STR |  |  |  |  | 3240 | [9 empty] | 67 |  |  | WGMS (2009): GMBB No. 10 (2006-2007). WGMS (2012): FoG 2005-2010 (Vol. X). |  | 2007 | 2010
RU | VODOPADNIY (NO.125) | 780 | 2008 | STR | [14 empty] | 8 |  |  | WGMS (2011): GMBB No. 11 (2008-2009). WGMS (2012): FoG 2005-2010 (Vol. X). |  | 2009 | 2010
RU | VODOPADNIY (NO.125) | 780 | 2009 | STR |  |  |  |  | 3120 | [9 empty] | 85 | Yu.Narozhniy | Tomsk State University | WGMS (2011): GMBB No. 11 (2008-2009). WGMS (2012): FoG 2005-2010 (Vol. X). |  | 2009 | 2010
RU | VODOPADNIY (NO.125) | 780 | 2010 | [5 empty] | 3170 | [9 empty] | 80
RU | VODOPADNIY (NO.125) | 780 | 2011 | [5 empty] | 3370 | [9 empty] | 10
RU | VODOPADNIY (NO.125) | 780 | 2012 | [15 empty] | 0 |  |  | WGMS (2015): GGCB No. 1 (2012-2013). |  |  |  | 2013
RU | LEVIY AKTRU | 794 | 1977 | [5 empty] | 3070 | [9 empty] | 66 |  |  | Data from Dyurgerov, M.(2002): AAR = 72 [5, 6, 62, 69, 75, 75a, 101] For detailed reference information consult Dyurgerov's Appendix 1! | Data from Dyurgerov, M.(2002): AAR = 72. Seasonal data provided by Atsumu Ohmura.
RU | LEVIY AKTRU | 794 | 1978 | [5 empty] | 3270 | [9 empty] | 49 |  |  | Data from Dyurgerov, M.(2002): AAR = 72 [5, 6, 62, 69, 75, 75a, 101] For detailed reference information consult Dyurgerov's Appendix 1! | Data from Dyurgerov, M.(2002): AAR = 56. Seasonal data provided by Atsumu Ohmura.
RU | LEVIY AKTRU | 794 | 1979 | [5 empty] | 3300 | [9 empty] | 45 |  |  | Data from Dyurgerov, M.(2002): AAR = 72 [5, 6, 62, 69, 75, 75a, 101] For detailed reference information consult Dyurgerov's Appendix 1! | Data from Dyurgerov, M.(2002): AAR = 53. Seasonal data provided by Atsumu Ohmura.
RU | LEVIY AKTRU | 794 | 1980 | [5 empty] | 3160 | [9 empty] | 60 |  |  | Data from Dyurgerov, M.(2002): AAR = 72 [5, 6, 62, 69, 75, 75a, 101] For detailed reference information consult Dyurgerov's Appendix 1! | Data from Dyurgerov, M.(2002): AAR = 65. Seasonal data provided by Atsumu Ohmura.
RU | LEVIY AKTRU | 794 | 1981 |  | 19800923 | 19810503 | 19810914 |  | 3190 | [5 empty] | 4.03 |  | 2.21 |  | 57 |  |  | Data from Dyurgerov, M.(2002): AAR = 72 [5, 6, 62, 69, 75, 75a, 101] For detailed reference information consult Dyurgerov's Appendix 1! | Data from Dyurgerov, M.(2002): AAR = 62. Seasonal data provided by Atsumu Ohmura. |  | 1985
RU | LEVIY AKTRU | 794 | 1982 |  | 19810914 | 19820516 | 19820918 |  | 3270 | [5 empty] | 3.77 |  | 2.47 |  | 49 |  |  | Data from Dyurgerov, M.(2002): AAR = 72 [5, 6, 62, 69, 75, 75a, 101] For detailed reference information consult Dyurgerov's Appendix 1! | Data from Dyurgerov, M.(2002): AAR = 56. Seasonal data provided by Atsumu Ohmura. |  | 1985
RU | LEVIY AKTRU | 794 | 1983 |  | 19820918 | 19830605 | 19830906 |  | 3060 | [5 empty] | 4.29 |  | 1.95 |  | 67 |  |  | Data from Dyurgerov, M.(2002): AAR = 72 [5, 6, 62, 69, 75, 75a, 101] For detailed reference information consult Dyurgerov's Appendix 1! | Data from Dyurgerov, M.(2002): AAR = 73. Seasonal data provided by Atsumu Ohmura. |  | 1985
RU | LEVIY AKTRU | 794 | 1984 |  | 19830906 | 19840525 | 19840903 |  | 3040 | [5 empty] | 4.55 |  | 1.69 |  | 68 |  |  | Data from Dyurgerov, M.(2002): AAR = 72 [5, 6, 62, 69, 75, 75a, 101] For detailed reference information consult Dyurgerov's Appendix 1! | Data from Dyurgerov, M.(2002): AAR = 74. Seasonal data provided by Atsumu Ohmura. |  | 1985
RU | LEVIY AKTRU | 794 | 1985 |  | 19840903 | 19850517 | 19850905 |  | 3140 | [5 empty] | 4.24 |  | 2 |  | 61 |  |  | Data from Dyurgerov, M.(2002): AAR = 72 [5, 6, 62, 69, 75, 75a, 101] For detailed reference information consult Dyurgerov's Appendix 1! | Data from Dyurgerov, M.(2002): AAR = 67. Seasonal data provided by Atsumu Ohmura. |  | 1985
RU | LEVIY AKTRU | 794 | 1986 | STR | 19850905 | 19860605 | 19860901 |  | 3150 |  | 35 | 40 | 20 | 25 | 3.74 |  | 2.5 |  | 60 |  |  | Data from Dyurgerov, M.(2002): AAR = 72 [5, 6, 62, 69, 75, 75a, 101] For detailed reference information consult Dyurgerov's Appendix 1! | Data from Dyurgerov, M.(2002): AAR = 66. |  | 1990
RU | LEVIY AKTRU | 794 | 1987 | STR | 19860901 | 19870610 | 19870831 |  | 3120 |  | 35 | 40 | 20 | 25 | 3.87 |  | 2.37 |  | 62 |  |  | Data from Dyurgerov, M.(2002): AAR = 72 [5, 6, 62, 69, 75, 75a, 101] For detailed reference information consult Dyurgerov's Appendix 1! | Data from Dyurgerov, M.(2002): AAR = 68. |  | 1990
RU | LEVIY AKTRU | 794 | 1988 | STR | 19870831 | 19880530 | 19880913 |  | 3070 |  | 35 | 40 | 20 | 25 | 4.12 |  | 2.12 |  | 66 |  |  | Data from Dyurgerov, M.(2002): AAR = 72 [5, 6, 62, 69, 75, 75a, 101] For detailed reference information consult Dyurgerov's Appendix 1! | Data from Dyurgerov, M.(2002): AAR = 72. |  | 1990
RU | LEVIY AKTRU | 794 | 1989 | STR | 19880913 | 19890518 | 19890905 |  | 3180 |  | 35 | 40 | 20 | 25 | 3.62 |  | 2.62 |  | 58 |  |  | Data from Dyurgerov, M.(2002): AAR = 72 [5, 6, 62, 69, 75, 75a, 101] For detailed reference information consult Dyurgerov's Appendix 1! | Data from Dyurgerov, M.(2002): AAR = 63. |  | 1990
RU | LEVIY AKTRU | 794 | 1990 | STR | 19890905 | 19900525 | 19900908 |  | 3140 |  | 35 | 40 | 20 | 25 | 3.81 |  | 2.43 |  | 61 |  |  | Data from Dyurgerov, M.(2002): AAR = 72 [5, 6, 62, 69, 75, 75a, 101] For detailed reference information consult Dyurgerov's Appendix 1! | Data from Dyurgerov, M.(2002): ELA = 3120, AAR = 68. |  | 1990
RU | LEVIY AKTRU | 794 | 1991 | STR | 19900909 | 19910510 | 19910830 |  | 3290 |  | 110 | 110 | 50 | 50 | 3.09 |  | 2.86 |  | 46 |  |  | Data from Dyurgerov, M.(2002): AAR = 72 [5, 6, 62, 69, 75, 75a, 101] For detailed reference information consult Dyurgerov's Appendix 1! | Data from Dyurgerov, M.(2002): AAR = 52. |  | 1995
RU | LEVIY AKTRU | 794 | 1992 | STR | 19910831 | 19920517 | 19920902 |  | 3240 |  | 110 | 110 | 50 | 50 | 3.33 |  | 2.62 |  | 56 |  |  | Data from Dyurgerov, M.(2002): AAR = 72 [5, 6, 62, 69, 75, 75a, 101] For detailed reference information consult Dyurgerov's Appendix 1! |  |  | 1995
RU | LEVIY AKTRU | 794 | 1993 | STR | 19920903 | 19930521 | 19930905 |  | 3070 |  | 110 | 110 | 50 | 50 | 4.28 |  | 1.67 |  | 72 |  |  | Data from Dyurgerov, M.(2002): AAR = 72 [5, 6, 62, 69, 75, 75a, 101] For detailed reference information consult Dyurgerov's Appendix 1! |  |  | 1995
RU | LEVIY AKTRU | 794 | 1994 | STR | 19930906 | 19940525 | 19940828 |  | 3250 |  | 110 | 110 | 50 | 50 | 3.33 |  | 2.62 |  | 56 |  |  | Data from Dyurgerov, M.(2002): AAR = 72 [5, 6, 62, 69, 75, 75a, 101] For detailed reference information consult Dyurgerov's Appendix 1! |  |  | 1995
RU | LEVIY AKTRU | 794 | 1995 | STR | 19940829 | 19950531 | 19950826 |  | 3130 |  | 110 | 110 | 50 | 50 | 3.99 |  | 1.96 |  | 67 |  |  | Data from Dyurgerov, M.(2002): AAR = 72 [5, 6, 62, 69, 75, 75a, 101] For detailed reference information consult Dyurgerov's Appendix 1! |  |  | 1995
RU | LEVIY AKTRU | 794 | 1996 | STR | 19950827 |  | 19960829 |  | 3210 | [9 empty] | 61 | Yu.K.Narozhniy | Tomsk State University Laboratory of Glacioclimatology Lenin Str., 36 RU-634050 Tomsk, Russia | WGMS (2005): FoG 1995-2000 (Vol. VIII). |  |  | 2000
RU | LEVIY AKTRU | 794 | 1997 | STR | 19960829 |  | 19970831 |  | 3220 | [9 empty] | 60 | Yu.K.Narozhniy | Tomsk State University Laboratory of Glacioclimatology Lenin Str., 36 RU-634050 Tomsk, Russia | WGMS (2005): FoG 1995-2000 (Vol. VIII). |  |  | 2000
RU | LEVIY AKTRU | 794 | 1998 | STR | 19970831 |  | 19980911 |  | 3380 | [9 empty] | 44 | Yu.K.Narozhniy | Tomsk State University Laboratory of Glacioclimatology Lenin Str., 36 RU-634050 Tomsk, Russia | WGMS (2005): FoG 1995-2000 (Vol. VIII). |  |  | 2000
RU | LEVIY AKTRU | 794 | 1999 | STR | 19980911 |  | 19990902 |  | 3220 | [9 empty] | 60 | Yu.K.Narozhniy | Tomsk State University Laboratory of Glacioclimatology Lenin Str., 36 RU-634050 Tomsk, Russia | WGMS (2005): FoG 1995-2000 (Vol. VIII). |  |  | 2000
RU | LEVIY AKTRU | 794 | 2000 | STR | 19990902 |  | 20000903 |  | 3240 | [9 empty] | 58 | Yu.K.Narozhniy | Tomsk State University Laboratory of Glacioclimatology Lenin Str., 36 RU-634050 Tomsk, Russia | WGMS (2005): FoG 1995-2000 (Vol. VIII). |  |  | 2000
RU | LEVIY AKTRU | 794 | 2001 | STR | 20000904 |  | 20010908 |  | 3240 | 10 | [8 empty] | 58 | Yuriy Narozhniy | Tomsk University, Lenin str. 36, 634010 Tomsk, Russia | WGMS (2008): FoG 2000-2005 (Vol. IX). |  |  | 2005
RU | LEVIY AKTRU | 794 | 2002 | STR | 20010909 |  | 20020906 |  | 3260 | 10 | [8 empty] | 56 | Yuriy Narozhniy | Tomsk University, Lenin str. 36, 634010 Tomsk, Russia | WGMS (2008): FoG 2000-2005 (Vol. IX). |  |  | 2005
RU | LEVIY AKTRU | 794 | 2003 | STR | 20020907 |  | 20030905 |  | 3260 | 10 | [8 empty] | 56 | Yuriy Narozhniy | Tomsk University, Lenin str. 36, 634010 Tomsk, Russia | WGMS (2008): FoG 2000-2005 (Vol. IX). |  |  | 2005
RU | LEVIY AKTRU | 794 | 2004 | STR | 20030906 |  | 20040907 |  | 3250 | 10 | [8 empty] | 57 | Yuriy Narozhniy | Tomsk University, Lenin str. 36, 634010 Tomsk, Russia | WGMS (2008): FoG 2000-2005 (Vol. IX). |  |  | 2005
RU | LEVIY AKTRU | 794 | 2005 | STR | 20040908 |  | 20050830 |  | 3190 | 10 | [8 empty] | 62 | Yuriy Narozhniy | Tomsk University, Lenin str. 36, 634010 Tomsk, Russia | WGMS (2008): FoG 2000-2005 (Vol. IX). |  |  | 2005
RU | LEVIY AKTRU | 794 | 2006 | STR |  |  |  |  | 3230 | [9 empty] | 58 |  |  | WGMS (2009): GMBB No. 10 (2006-2007). WGMS (2012): FoG 2005-2010 (Vol. X). |  | 2007 | 2010
RU | LEVIY AKTRU | 794 | 2007 | STR |  |  |  |  | 3250 | [9 empty] | 57 |  |  | WGMS (2009): GMBB No. 10 (2006-2007). WGMS (2012): FoG 2005-2010 (Vol. X). |  | 2007 | 2010
RU | LEVIY AKTRU | 794 | 2008 | STR |  |  |  |  | 3340 | [9 empty] | 48 |  |  | WGMS (2011): GMBB No. 11 (2008-2009). WGMS (2012): FoG 2005-2010 (Vol. X). |  | 2009 | 2010
RU | LEVIY AKTRU | 794 | 2009 | STR |  |  |  |  | 3050 | [9 empty] | 67 | Yu.Narozhniy | Tomsk State University | WGMS (2011): GMBB No. 11 (2008-2009). WGMS (2012): FoG 2005-2010 (Vol. X). |  | 2009 | 2010
RU | LEVIY AKTRU | 794 | 2010 | [5 empty] | 3170 | [9 empty] | 63
RU | LEVIY AKTRU | 794 | 2011 | [5 empty] | 3280 | [9 empty] | 52
RU | LEVIY AKTRU | 794 | 2012 | [5 empty] | 3360 | [9 empty] | 44 |  |  | WGMS (2015): GGCB No. 1 (2012-2013). |  |  |  | 2013
RU | MALIY AKTRU | 795 | 1962 | [5 empty] | 3220 | [9 empty] | 59 |  |  | Data from Dyurgerov, M.(2002): [3, 4, 5, 6, 53, 62, 69, 75, 75a, 101] For detailed reference information consult Dyurgerov's Appendix 1! | Data from Dyurgerov, M.(2002): AAR = 67. Seasonal data provided by Atsumu Ohmura.
RU | MALIY AKTRU | 795 | 1963 | [5 empty] | 3180 | [9 empty] | 71 |  |  | Data from Dyurgerov, M.(2002): [3, 4, 5, 6, 53, 62, 69, 75, 75a, 101] For detailed reference information consult Dyurgerov's Appendix 1! | Seasonal data provided by Atsumu Ohmura.
RU | MALIY AKTRU | 795 | 1964 | [5 empty] | 3190 | [9 empty] | 70 |  |  | Data from Dyurgerov, M.(2002): [3, 4, 5, 6, 53, 62, 69, 75, 75a, 101] For detailed reference information consult Dyurgerov's Appendix 1! | Data from Dyurgerov, M.(2002): AAR = 73. Seasonal data provided by Atsumu Ohmura.
RU | MALIY AKTRU | 795 | 1965 | [5 empty] | 3300 | [9 empty] | 36 |  |  | Data from Dyurgerov, M.(2002): [3, 4, 5, 6, 53, 62, 69, 75, 75a, 101] For detailed reference information consult Dyurgerov's Appendix 1! | Data from Dyurgerov, M.(2002): AAR = 46. Seasonal data provided by Atsumu Ohmura.
RU | MALIY AKTRU | 795 | 1966 | [5 empty] | 3190 | [9 empty] | 71 |  |  | Data from Dyurgerov, M.(2002): [3, 4, 5, 6, 53, 62, 69, 75, 75a, 101] For detailed reference information consult Dyurgerov's Appendix 1! | Seasonal data provided by Atsumu Ohmura.
RU | MALIY AKTRU | 795 | 1967 | [5 empty] | 3010 | [9 empty] | 85 |  |  | Data from Dyurgerov, M.(2002): [3, 4, 5, 6, 53, 62, 69, 75, 75a, 101] For detailed reference information consult Dyurgerov's Appendix 1! | Data from Dyurgerov, M.(2002): AAR = 82. Seasonal data provided by Atsumu Ohmura.
RU | MALIY AKTRU | 795 | 1968 | [5 empty] | 3150 | [9 empty] | 76 |  |  | Data from Dyurgerov, M.(2002): [3, 4, 5, 6, 53, 62, 69, 75, 75a, 101] For detailed reference information consult Dyurgerov's Appendix 1! | Seasonal data provided by Atsumu Ohmura.
RU | MALIY AKTRU | 795 | 1969 | [5 empty] | 3100 | [9 empty] | 80 |  |  | Data from Dyurgerov, M.(2002): [3, 4, 5, 6, 53, 62, 69, 75, 75a, 101] For detailed reference information consult Dyurgerov's Appendix 1! | Seasonal data provided by Atsumu Ohmura.
RU | MALIY AKTRU | 795 | 1970 |  | 19699999 |  | 19709999 |  | 3090 | [9 empty] | 81 |  |  | Data from Dyurgerov, M.(2002): [3, 4, 5, 6, 53, 62, 69, 75, 75a, 101] For detailed reference information consult Dyurgerov's Appendix 1! | Data from Dyurgerov, M.(2002): AAR = 78. Seasonal data provided by Atsumu Ohmura. |  | 1975
RU | MALIY AKTRU | 795 | 1971 |  | 19709999 |  | 19719999 |  | 3040 | [9 empty] | 83 |  |  | Data from Dyurgerov, M.(2002): [3, 4, 5, 6, 53, 62, 69, 75, 75a, 101] For detailed reference information consult Dyurgerov's Appendix 1! | Seasonal data provided by Atsumu Ohmura. |  | 1975
RU | MALIY AKTRU | 795 | 1972 |  | 19719999 |  | 19729999 |  | 3160 | [9 empty] | 75 |  |  | Data from Dyurgerov, M.(2002): [3, 4, 5, 6, 53, 62, 69, 75, 75a, 101] For detailed reference information consult Dyurgerov's Appendix 1! | Seasonal data provided by Atsumu Ohmura. |  | 1975
RU | MALIY AKTRU | 795 | 1973 |  | 19729999 |  | 19739999 |  | 3150 | [9 empty] | 76 |  |  | Data from Dyurgerov, M.(2002): [3, 4, 5, 6, 53, 62, 69, 75, 75a, 101] For detailed reference information consult Dyurgerov's Appendix 1! | Seasonal data provided by Atsumu Ohmura. |  | 1975
RU | MALIY AKTRU | 795 | 1974 |  | 19739999 |  | 19749999 |  | 3380 | [9 empty] | 22 |  |  | Data from Dyurgerov, M.(2002): [3, 4, 5, 6, 53, 62, 69, 75, 75a, 101] For detailed reference information consult Dyurgerov's Appendix 1! | Data from Dyurgerov, M.(2002): AAR = 29. Seasonal data provided by Atsumu Ohmura. |  | 1975
RU | MALIY AKTRU | 795 | 1975 | [5 empty] | 2900 | [9 empty] | 89 |  |  | Data from Dyurgerov, M.(2002): [3, 4, 5, 6, 53, 62, 69, 75, 75a, 101] For detailed reference information consult Dyurgerov's Appendix 1! | Data from Dyurgerov, M.(2002): AAR = 86. Seasonal data provided by Atsumu Ohmura.
RU | MALIY AKTRU | 795 | 1976 | STR | 19750917 | 19760509 | 19760924 |  | 2850 |  | 100 |  | 30 | [5 empty] | 90 |  |  | Data from Dyurgerov, M.(2002): [3, 4, 5, 6, 53, 62, 69, 75, 75a, 101] For detailed reference information consult Dyurgerov's Appendix 1! | Data from Dyurgerov, M.(2002): AAR = 87. |  | 1980
RU | MALIY AKTRU | 795 | 1977 | STR | 19760925 | 19770513 | 19770930 |  | 2960 |  | 100 |  | 30 | [5 empty] | 87 |  |  | Data from Dyurgerov, M.(2002): [3, 4, 5, 6, 53, 62, 69, 75, 75a, 101] For detailed reference information consult Dyurgerov's Appendix 1! | Data from Dyurgerov, M.(2002): AAR = 84. |  | 1980
RU | MALIY AKTRU | 795 | 1978 | STR | 19771001 | 19780521 | 19780928 |  | 3290 |  | 100 |  | 30 | [5 empty] | 38 |  |  | Data from Dyurgerov, M.(2002): [3, 4, 5, 6, 53, 62, 69, 75, 75a, 101] For detailed reference information consult Dyurgerov's Appendix 1! | Data from Dyurgerov, M.(2002): AAR = 49. |  | 1980
RU | MALIY AKTRU | 795 | 1979 | STR | 19780929 | 19790515 | 19791007 |  | 3300 |  | 100 |  | 30 | [5 empty] | 36 |  |  | Data from Dyurgerov, M.(2002): [3, 4, 5, 6, 53, 62, 69, 75, 75a, 101] For detailed reference information consult Dyurgerov's Appendix 1! | Data from Dyurgerov, M.(2002): AAR = 47. |  | 1980
RU | MALIY AKTRU | 795 | 1980 | STR | 19791008 | 19800505 | 19800923 |  | 3100 |  | 100 |  | 30 | [5 empty] | 80 |  |  | Data from Dyurgerov, M.(2002): [3, 4, 5, 6, 53, 62, 69, 75, 75a, 101] For detailed reference information consult Dyurgerov's Appendix 1! |  |  | 1980
RU | MALIY AKTRU | 795 | 1981 |  | 19800923 | 19810503 | 19810914 |  | 3220 | [5 empty] | 1.81 |  | 1.05 |  | 59 |  |  | Data from Dyurgerov, M.(2002): [3, 4, 5, 6, 53, 62, 69, 75, 75a, 101] For detailed reference information consult Dyurgerov's Appendix 1! | Data from Dyurgerov, M.(2002): AAR = 67. Seasonal data provided by Atsumu Ohmura. |  | 1985
RU | MALIY AKTRU | 795 | 1982 |  | 19810914 | 19820516 | 19820918 |  | 3310 | [5 empty] | 1.56 |  | 1.3 |  | 34 |  |  | Data from Dyurgerov, M.(2002): [3, 4, 5, 6, 53, 62, 69, 75, 75a, 101] For detailed reference information consult Dyurgerov's Appendix 1! | Data from Dyurgerov, M.(2002): AAR = 45. Seasonal data provided by Atsumu Ohmura. |  | 1985
RU | MALIY AKTRU | 795 | 1983 |  | 19820918 | 19830605 | 19830906 |  | 3060 | [5 empty] | 2.23 |  | 0.63 |  | 82 |  |  | Data from Dyurgerov, M.(2002): [3, 4, 5, 6, 53, 62, 69, 75, 75a, 101] For detailed reference information consult Dyurgerov's Appendix 1! | Seasonal data provided by Atsumu Ohmura. |  | 1985
RU | MALIY AKTRU | 795 | 1984 |  | 19830906 | 19840525 | 19840903 |  | 3030 | [5 empty] | 2.31 |  | 0.55 |  | 84 |  |  | Data from Dyurgerov, M.(2002): [3, 4, 5, 6, 53, 62, 69, 75, 75a, 101] For detailed reference information consult Dyurgerov's Appendix 1! | Seasonal data provided by Atsumu Ohmura. |  | 1985
RU | MALIY AKTRU | 795 | 1985 |  | 19840903 | 19850517 | 19850905 |  | 3060 | [5 empty] | 2.23 |  | 0.63 |  | 82 |  |  | Data from Dyurgerov, M.(2002): [3, 4, 5, 6, 53, 62, 69, 75, 75a, 101] For detailed reference information consult Dyurgerov's Appendix 1! | Seasonal data provided by Atsumu Ohmura. |  | 1985
RU | MALIY AKTRU | 795 | 1986 | STR | 19850905 | 19860523 | 19860902 |  | 3170 |  | 30 | 40 | 25 | 35 | 2.03 |  | 0.83 |  | 71 |  |  | Data from Dyurgerov, M.(2002): [3, 4, 5, 6, 53, 62, 69, 75, 75a, 101] For detailed reference information consult Dyurgerov's Appendix 1! | Data from Dyurgerov, M.(2002): AAR = 75. |  | 1990
RU | MALIY AKTRU | 795 | 1987 | STR | 19860902 | 19870529 | 19870909 |  | 3140 |  | 30 | 40 | 25 | 35 | 2.2 |  | 0.66 |  | 77 |  |  | Data from Dyurgerov, M.(2002): [3, 4, 5, 6, 53, 62, 69, 75, 75a, 101] For detailed reference information consult Dyurgerov's Appendix 1! |  |  | 1990
RU | MALIY AKTRU | 795 | 1988 | STR | 19870909 | 19880529 | 19880913 |  | 3040 |  | 30 | 40 | 25 | 35 | 2.37 |  | 0.49 |  | 83 |  |  | Data from Dyurgerov, M.(2002): [3, 4, 5, 6, 53, 62, 69, 75, 75a, 101] For detailed reference information consult Dyurgerov's Appendix 1! |  |  | 1990
RU | MALIY AKTRU | 795 | 1989 | STR | 19880913 | 19890512 | 19890917 |  | 3150 |  | 30 | 40 | 25 | 35 | 2.17 |  | 0.69 |  | 76 |  |  | Data from Dyurgerov, M.(2002): [3, 4, 5, 6, 53, 62, 69, 75, 75a, 101] For detailed reference information consult Dyurgerov's Appendix 1! |  |  | 1990
RU | MALIY AKTRU | 795 | 1990 | STR | 19890917 | 19900520 | 19900910 |  | 3160 |  | 30 | 40 | 25 | 35 | 2.09 |  | 0.77 |  | 73 |  |  | Data from Dyurgerov, M.(2002): [3, 4, 5, 6, 53, 62, 69, 75, 75a, 101] For detailed reference information consult Dyurgerov's Appendix 1! | Data from Dyurgerov, M.(2002): ELA = 3180, AAR = 75. |  | 1990
RU | MALIY AKTRU | 795 | 1991 | STR | 19900911 | 19910509 | 19910830 |  | 3340 |  | 150 | 150 | 60 | 60 | 1.06 |  | 1.67 |  | 28 |  |  | Data from Dyurgerov, M.(2002): [3, 4, 5, 6, 53, 62, 69, 75, 75a, 101] For detailed reference information consult Dyurgerov's Appendix 1! | Data from Dyurgerov, M.(2002): AAR = 38. |  | 1995
RU | MALIY AKTRU | 795 | 1992 | STR | 19910831 | 19920515 | 19920902 |  | 3230 |  | 150 | 150 | 60 | 60 | 1.83 |  | 0.9 |  | 67 |  |  | Data from Dyurgerov, M.(2002): [3, 4, 5, 6, 53, 62, 69, 75, 75a, 101] For detailed reference information consult Dyurgerov's Appendix 1! |  |  | 1995
RU | MALIY AKTRU | 795 | 1993 | STR | 19920903 | 19930521 | 19930905 |  | 3180 |  | 150 | 150 | 60 | 60 | 2.07 |  | 0.66 |  | 76 |  |  | Data from Dyurgerov, M.(2002): [3, 4, 5, 6, 53, 62, 69, 75, 75a, 101] For detailed reference information consult Dyurgerov's Appendix 1! |  |  | 1995
RU | MALIY AKTRU | 795 | 1994 | STR | 19930906 | 19940525 | 19940830 |  | 3230 |  | 150 | 150 | 60 | 60 | 1.83 |  | 0.9 |  | 67 |  |  | Data from Dyurgerov, M.(2002): [3, 4, 5, 6, 53, 62, 69, 75, 75a, 101] For detailed reference information consult Dyurgerov's Appendix 1! |  |  | 1995
RU | MALIY AKTRU | 795 | 1995 | STR | 19940831 | 19950528 | 19950827 |  | 3200 |  | 150 | 150 | 60 | 60 | 2.05 |  | 0.68 |  | 75 |  |  | Data from Dyurgerov, M.(2002): [3, 4, 5, 6, 53, 62, 69, 75, 75a, 101] For detailed reference information consult Dyurgerov's Appendix 1! |  |  | 1995
RU | MALIY AKTRU | 795 | 1996 | STR | 19950828 |  | 19960829 |  | 3220 | [9 empty] | 68 | Yu.K.Narozhniy | Tomsk State University Laboratory of Glacioclimatology Lenin Str., 36 RU-634050 Tomsk, Russia | WGMS (2005): FoG 1995-2000 (Vol. VIII). |  |  | 2000
RU | MALIY AKTRU | 795 | 1997 | STR | 19960829 |  | 19970905 |  | 3200 | [9 empty] | 68 | Yu.K.Narozhniy | Tomsk State University Laboratory of Glacioclimatology Lenin Str., 36 RU-634050 Tomsk, Russia | WGMS (2005): FoG 1995-2000 (Vol. VIII). | ELA also reported as 3220, AAR as 68. |  | 2000
RU | MALIY AKTRU | 795 | 1998 | STR | 19970905 |  | 19980915 |  | 3390 | [9 empty] | 27 | Yu.K.Narozhniy | Tomsk State University Laboratory of Glacioclimatology Lenin Str., 36 RU-634050 Tomsk, Russia | WGMS (2005): FoG 1995-2000 (Vol. VIII). |  |  | 2000
RU | MALIY AKTRU | 795 | 1999 | STR | 19980915 |  | 19990907 |  | 3210 | [9 empty] | 72 | Yu.K.Narozhniy | Tomsk State University Laboratory of Glacioclimatology Lenin Str., 36 RU-634050 Tomsk, Russia | WGMS (2005): FoG 1995-2000 (Vol. VIII). |  |  | 2000
RU | MALIY AKTRU | 795 | 2000 | STR | 19990907 |  | 20000905 |  | 3250 | [9 empty] | 61 | Yu.K.Narozhniy | Tomsk State University Laboratory of Glacioclimatology Lenin Str., 36 RU-634050 Tomsk, Russia | WGMS (2005): FoG 1995-2000 (Vol. VIII). |  |  | 2000
RU | MALIY AKTRU | 795 | 2001 | STR | 20000906 |  | 20010912 |  | 3250 | 10 | [8 empty] | 61 | Yuriy Narozhniy | Tomsk University, Lenin str. 36, 634010 Tomsk, Russia | WGMS (2008): FoG 2000-2005 (Vol. IX). |  |  | 2005
RU | MALIY AKTRU | 795 | 2002 | STR | 20010913 |  | 20020906 |  | 3290 | 10 | [8 empty] | 50 | Yuriy Narozhniy | Tomsk University, Lenin str. 36, 634010 Tomsk, Russia | WGMS (2008): FoG 2000-2005 (Vol. IX). |  |  | 2005
RU | MALIY AKTRU | 795 | 2003 | STR | 20020907 |  | 20030908 |  | 3280 | 10 | [8 empty] | 53 | Yuriy Narozhniy | Tomsk University, Lenin str. 36, 634010 Tomsk, Russia | WGMS (2008): FoG 2000-2005 (Vol. IX). |  |  | 2005
RU | MALIY AKTRU | 795 | 2004 | STR | 20030909 |  | 20040911 |  | 3240 | 10 | [8 empty] | 63 | Yuriy Narozhniy | Tomsk University, Lenin str. 36, 634010 Tomsk, Russia | WGMS (2008): FoG 2000-2005 (Vol. IX). |  |  | 2005
RU | MALIY AKTRU | 795 | 2005 | STR | 20040912 |  | 20050509 |  | 3200 | 10 | [8 empty] | 72 | Yuriy Narozhniy | Tomsk University, Lenin str. 36, 634010 Tomsk, Russia | WGMS (2008): FoG 2000-2005 (Vol. IX). |  |  | 2005
RU | MALIY AKTRU | 795 | 2006 | STR |  |  |  |  | 3250 | [9 empty] | 60 |  |  | WGMS (2009): GMBB No. 10 (2006-2007). WGMS (2012): FoG 2005-2010 (Vol. X). |  | 2007 | 2010
RU | MALIY AKTRU | 795 | 2007 | STR |  |  |  |  | 3270 | [9 empty] | 55 |  |  | WGMS (2009): GMBB No. 10 (2006-2007). WGMS (2012): FoG 2005-2010 (Vol. X). |  | 2007 | 2010
RU | MALIY AKTRU | 795 | 2008 | STR |  |  |  |  | 3360 | [9 empty] | 34 |  |  | WGMS (2011): GMBB No. 11 (2008-2009). WGMS (2012): FoG 2005-2010 (Vol. X). |  | 2009 | 2010
RU | MALIY AKTRU | 795 | 2009 | STR |  |  |  |  | 3040 | [9 empty] | 82 | Yu.Narozhniy | Tomsk State University | WGMS (2011): GMBB No. 11 (2008-2009). WGMS (2012): FoG 2005-2010 (Vol. X). |  | 2009 | 2010
RU | MALIY AKTRU | 795 | 2010 | [5 empty] | 3160 | [9 empty] | 76
RU | MALIY AKTRU | 795 | 2011 | [5 empty] | 3320 | [9 empty] | 37
RU | MALIY AKTRU | 795 | 2012 | [5 empty] | 3390 | [9 empty] | 27 |  |  | WGMS (2015): GGCB No. 1 (2012-2013). |  |  |  | 2013
SE | STORGLACIAEREN | 332 | 1946 | [5 empty] | 1480 | [9 empty] | 41 |  |  | Data from Dyurgerov, M.(2002): [1, 2, 3, 4, 5, 6, 69, 39, 92, 93, 75a] For detailed reference information consult Dyurgerov's Appendix 1! | Seasonal data provided by Atsumu Ohmura.
SE | STORGLACIAEREN | 332 | 1947 | [5 empty] | 1600 | [9 empty] | 18 |  |  | Data from Dyurgerov, M.(2002): [1, 2, 3, 4, 5, 6, 69, 39, 92, 93, 75a] For detailed reference information consult Dyurgerov's Appendix 1! | Seasonal data provided by Atsumu Ohmura.
SE | STORGLACIAEREN | 332 | 1948 | [5 empty] | 1400 | [9 empty] | 51 |  |  | Data from Dyurgerov, M.(2002): [1, 2, 3, 4, 5, 6, 69, 39, 92, 93, 75a] For detailed reference information consult Dyurgerov's Appendix 1! | Seasonal data provided by Atsumu Ohmura.
SE | STORGLACIAEREN | 332 | 1949 | [5 empty] | 1410 | [9 empty] | 49 |  |  | Data from Dyurgerov, M.(2002): [1, 2, 3, 4, 5, 6, 69, 39, 92, 93, 75a] For detailed reference information consult Dyurgerov's Appendix 1! | Seasonal data provided by Atsumu Ohmura.
SE | STORGLACIAEREN | 332 | 1950 | [5 empty] | 1550 | [9 empty] | 27 |  |  | Data from Dyurgerov, M.(2002): [1, 2, 3, 4, 5, 6, 69, 39, 92, 93, 75a] For detailed reference information consult Dyurgerov's Appendix 1! | Seasonal data provided by Atsumu Ohmura.
SE | STORGLACIAEREN | 332 | 1951 | [5 empty] | 1500 | [9 empty] | 37 |  |  | Data from Dyurgerov, M.(2002): [1, 2, 3, 4, 5, 6, 69, 39, 92, 93, 75a] For detailed reference information consult Dyurgerov's Appendix 1! | Seasonal data provided by Atsumu Ohmura.
SE | STORGLACIAEREN | 332 | 1952 | [5 empty] | 1450 | [9 empty] | 46 |  |  | Data from Dyurgerov, M.(2002): [1, 2, 3, 4, 5, 6, 69, 39, 92, 93, 75a] For detailed reference information consult Dyurgerov's Appendix 1! | Seasonal data provided by Atsumu Ohmura.
SE | STORGLACIAEREN | 332 | 1953 | [5 empty] | 1530 | [9 empty] | 29 |  |  |  | Seasonal data provided by Atsumu Ohmura.
SE | STORGLACIAEREN | 332 | 1954 | [5 empty] | 1540 | [9 empty] | 27 |  |  |  | Seasonal data provided by Atsumu Ohmura.
SE | STORGLACIAEREN | 332 | 1955 | [5 empty] | 1470 | [9 empty] | 42 |  |  |  | Seasonal data provided by Atsumu Ohmura.
SE | STORGLACIAEREN | 332 | 1956 | [5 empty] | 1500 | [9 empty] | 37 |  |  |  | Seasonal data provided by Atsumu Ohmura.
SE | STORGLACIAEREN | 332 | 1957 | [5 empty] | 1480 | [9 empty] | 40 |  |  |  | Seasonal data provided by Atsumu Ohmura.
SE | STORGLACIAEREN | 332 | 1958 | [5 empty] | 1510 | [9 empty] | 32 |  |  |  | Seasonal data provided by Atsumu Ohmura.
SE | STORGLACIAEREN | 332 | 1959 | [5 empty] | 1540 | [9 empty] | 27 |  |  |  | Seasonal data provided by Atsumu Ohmura.
SE | STORGLACIAEREN | 332 | 1960 | [5 empty] | 1620 | [9 empty] | 15 |  |  | Data from Dyurgerov, M.(2002): [1, 2, 3, 4, 5, 6, 69, 39, 92, 93, 75a] For detailed reference information consult Dyurgerov's Appendix 1! | Seasonal data provided by Atsumu Ohmura.
SE | STORGLACIAEREN | 332 | 1961 | [5 empty] | 1575 | [9 empty] | 21 |  |  | Data from Dyurgerov, M.(2002): [1, 2, 3, 4, 5, 6, 69, 39, 92, 93, 75a] For detailed reference information consult Dyurgerov's Appendix 1! | Data from Dyurgerov, M.(2002): AAR = 35. Seasonal data provided by Atsumu Ohmura.
SE | STORGLACIAEREN | 332 | 1962 | [5 empty] | 1400 | [9 empty] | 54 |  |  | Data from Dyurgerov, M.(2002): [1, 2, 3, 4, 5, 6, 69, 39, 92, 93, 75a] For detailed reference information consult Dyurgerov's Appendix 1! | Seasonal data provided by Atsumu Ohmura.
SE | STORGLACIAEREN | 332 | 1963 | [5 empty] | 1425 | [9 empty] | 51 |  |  | Data from Dyurgerov, M.(2002): [1, 2, 3, 4, 5, 6, 69, 39, 92, 93, 75a] For detailed reference information consult Dyurgerov's Appendix 1! | Seasonal data provided by Atsumu Ohmura.
SE | STORGLACIAEREN | 332 | 1964 | [5 empty] | 1400 | [9 empty] | 54 |  |  | Data from Dyurgerov, M.(2002): [1, 2, 3, 4, 5, 6, 69, 39, 92, 93, 75a] For detailed reference information consult Dyurgerov's Appendix 1! | Seasonal data provided by Atsumu Ohmura.
SE | STORGLACIAEREN | 332 | 1965 | [5 empty] | 1400 | [9 empty] | 54 |  |  | Data from Dyurgerov, M.(2002): [1, 2, 3, 4, 5, 6, 69, 39, 92, 93, 75a] For detailed reference information consult Dyurgerov's Appendix 1! | Seasonal data provided by Atsumu Ohmura.
SE | STORGLACIAEREN | 332 | 1966 | [5 empty] | 1500 | [9 empty] | 40 |  |  | Data from Dyurgerov, M.(2002): [1, 2, 3, 4, 5, 6, 69, 39, 92, 93, 75a] For detailed reference information consult Dyurgerov's Appendix 1! | Seasonal data provided by Atsumu Ohmura.
SE | STORGLACIAEREN | 332 | 1967 | [5 empty] | 1500 | [9 empty] | 40 |  |  | Data from Dyurgerov, M.(2002): [1, 2, 3, 4, 5, 6, 69, 39, 92, 93, 75a] For detailed reference information consult Dyurgerov's Appendix 1! | Seasonal data provided by Atsumu Ohmura.
SE | STORGLACIAEREN | 332 | 1968 | [5 empty] | 1480 | [9 empty] | 44 |  |  | Data from Dyurgerov, M.(2002): [1, 2, 3, 4, 5, 6, 69, 39, 92, 93, 75a] For detailed reference information consult Dyurgerov's Appendix 1! | Seasonal data provided by Atsumu Ohmura.
SE | STORGLACIAEREN | 332 | 1969 | [5 empty] | 1570 | [9 empty] | 24 |  |  | Data from Dyurgerov, M.(2002): [1, 2, 3, 4, 5, 6, 69, 39, 92, 93, 75a] For detailed reference information consult Dyurgerov's Appendix 1! | Data from Dyurgerov, M.(2002): AAR = 32. Seasonal data provided by Atsumu Ohmura.
SE | STORGLACIAEREN | 332 | 1970 | [5 empty] | 1610 | [9 empty] | 17 |  |  | Data from Dyurgerov, M.(2002): [1, 2, 3, 4, 5, 6, 69, 39, 92, 93, 75a] For detailed reference information consult Dyurgerov's Appendix 1! | Seasonal data provided by Atsumu Ohmura.
SE | STORGLACIAEREN | 332 | 1971 | STR | 19709999 |  | 19710920 |  | 1490 | [9 empty] | 41 |  |  | Data from Dyurgerov, M.(2002): [1, 2, 3, 4, 5, 6, 69, 39, 92, 93, 75a] For detailed reference information consult Dyurgerov's Appendix 1! |  |  | 1975
SE | STORGLACIAEREN | 332 | 1972 | STR | 19710920 |  | 19720915 |  | 1550 | [9 empty] | 28 |  |  | Data from Dyurgerov, M.(2002): [1, 2, 3, 4, 5, 6, 69, 39, 92, 93, 75a] For detailed reference information consult Dyurgerov's Appendix 1! |  |  | 1975
SE | STORGLACIAEREN | 332 | 1973 | STR | 19720915 |  | 19730907 |  | 1490 | [9 empty] | 41 |  |  | Data from Dyurgerov, M.(2002): [1, 2, 3, 4, 5, 6, 69, 39, 92, 93, 75a] For detailed reference information consult Dyurgerov's Appendix 1! |  |  | 1975
SE | STORGLACIAEREN | 332 | 1974 | STR | 19730907 |  | 19740910 |  | 1480 | [9 empty] | 43 |  |  | Data from Dyurgerov, M.(2002): [1, 2, 3, 4, 5, 6, 69, 39, 92, 93, 75a] For detailed reference information consult Dyurgerov's Appendix 1! |  |  | 1975
SE | STORGLACIAEREN | 332 | 1975 | STR | 19740910 |  | 19750919 |  | 1380 | [9 empty] | 63 |  |  | Data from Dyurgerov, M.(2002): [1, 2, 3, 4, 5, 6, 69, 39, 92, 93, 75a] For detailed reference information consult Dyurgerov's Appendix 1! |  |  | 1975
SE | STORGLACIAEREN | 332 | 1976 | STR | 19750516 | 19760519 | 19760913 |  | 1440 |  | 300 |  | 66 |  | 1.344 |  | 1.756 |  | 48 |  |  | Data from Dyurgerov, M.(2002): [1, 2, 3, 4, 5, 6, 69, 39, 92, 93, 75a] For detailed reference information consult Dyurgerov's Appendix 1! | Data from Dyurgerov, M.(2002): AAR = 43. |  | 1980
SE | STORGLACIAEREN | 332 | 1977 | STR | 19760520 | 19770610 | 19770909 |  | 1420 |  | 300 |  | 66 |  | 1.567 |  | 1.533 |  | 51 |  |  | Data from Dyurgerov, M.(2002): [1, 2, 3, 4, 5, 6, 69, 39, 92, 93, 75a] For detailed reference information consult Dyurgerov's Appendix 1! |  |  | 1980
SE | STORGLACIAEREN | 332 | 1978 | STR | 19770515 | 19780521 | 19780912 |  | 1469 |  | 300 |  | 66 |  | 1.425 |  | 1.675 |  | 45 |  |  | Data from Dyurgerov, M.(2002): [1, 2, 3, 4, 5, 6, 69, 39, 92, 93, 75a] For detailed reference information consult Dyurgerov's Appendix 1! |  |  | 1980
SE | STORGLACIAEREN | 332 | 1979 | STR | 19780511 | 19790527 | 19790911 |  | 1497 |  | 300 |  | 66 |  | 1.19 |  | 1.91 |  | 39 |  |  | Data from Dyurgerov, M.(2002): [1, 2, 3, 4, 5, 6, 69, 39, 92, 93, 75a] For detailed reference information consult Dyurgerov's Appendix 1! |  |  | 1980
SE | STORGLACIAEREN | 332 | 1980 | STR | 19790522 | 19800527 | 19800921 |  | 1591 |  | 300 |  | 66 |  | 0.675 |  | 2.425 |  | 20 |  |  | Data from Dyurgerov, M.(2002): [1, 2, 3, 4, 5, 6, 69, 39, 92, 93, 75a] For detailed reference information consult Dyurgerov's Appendix 1! |  |  | 1980
SE | STORGLACIAEREN | 332 | 1981 | STR | 19800525 | 19810625 | 19811127 |  | 1500 |  | 71 |  | 290 |  | 1.19 |  | 1.84 |  | 39 |  |  | Data from Dyurgerov, M.(2002): [1, 2, 3, 4, 5, 6, 69, 39, 92, 93, 75a] For detailed reference information consult Dyurgerov's Appendix 1! | Data from Dyurgerov, M.(2002): ELA = 1510, AAR = 39.3. |  | 1985
SE | STORGLACIAEREN | 332 | 1982 | STR | 19810520 | 19820611 | 19820908 |  | 1420 |  | 71 |  | 290 |  | 1.57 |  | 1.46 |  | 52 |  |  | Data from Dyurgerov, M.(2002): [1, 2, 3, 4, 5, 6, 69, 39, 92, 93, 75a] For detailed reference information consult Dyurgerov's Appendix 1! | Data from Dyurgerov, M.(2002): ELA = 1385, AAR = 51.8. |  | 1985
SE | STORGLACIAEREN | 332 | 1983 | STR | 19820407 | 19830520 | 19830912 |  | 1402 |  | 71 |  | 290 |  | 1.63 |  | 1.4 |  | 54 |  |  | Data from Dyurgerov, M.(2002): [1, 2, 3, 4, 5, 6, 69, 39, 92, 93, 75a] For detailed reference information consult Dyurgerov's Appendix 1! | Data from Dyurgerov, M.(2002): ELA = 1375, AAR = 54. |  | 1985
SE | STORGLACIAEREN | 332 | 1984 | STR | 19830305 | 19840517 | 19840915 |  | 1472 |  | 71 |  | 290 |  | 1.35 |  | 1.68 |  | 45 |  |  | Data from Dyurgerov, M.(2002): [1, 2, 3, 4, 5, 6, 69, 39, 92, 93, 75a] For detailed reference information consult Dyurgerov's Appendix 1! | Data from Dyurgerov, M.(2002): ELA = 1460, AAR = 44.6. |  | 1985
SE | STORGLACIAEREN | 332 | 1985 | STR | 19840403 | 19850525 | 19850911 |  | 1570 |  | 71 |  | 290 |  | 0.99 |  | 2.04 |  | 33 |  |  | Data from Dyurgerov, M.(2002): [1, 2, 3, 4, 5, 6, 69, 39, 92, 93, 75a] For detailed reference information consult Dyurgerov's Appendix 1! |  |  | 1985
SE | STORGLACIAEREN | 332 | 1986 | COM | 19859999 | 19860519 | 19860819 |  | 1430 |  | 20 |  | 40 |  | 1.35 |  | 1.69 |  | 52 |  |  | Data from Dyurgerov, M.(2002): [1, 2, 3, 4, 5, 6, 69, 39, 92, 93, 75a] For detailed reference information consult Dyurgerov's Appendix 1! | Data from Dyurgerov, M.(2002): ELA = 1465, AAR = 44.5. |  | 1990
SE | STORGLACIAEREN | 332 | 1987 | COM | 19860819 | 19870521 | 19870914 |  | 1410 |  | 20 |  | 40 |  | 1.69 |  | 1.34 |  | 55 |  |  | Data from Dyurgerov, M.(2002): [1, 2, 3, 4, 5, 6, 69, 39, 92, 93, 75a] For detailed reference information consult Dyurgerov's Appendix 1! | Data from Dyurgerov, M.(2002): ELA = 1370, AAR = 55.8. |  | 1990
SE | STORGLACIAEREN | 332 | 1988 | COM | 19870914 | 19880523 | 19880914 |  | 1564 |  | 20 |  | 40 |  | 0.83 |  | 1.93 |  | 27 |  |  | Data from Dyurgerov, M.(2002): [1, 2, 3, 4, 5, 6, 69, 39, 92, 93, 75a] For detailed reference information consult Dyurgerov's Appendix 1! |  |  | 1990
SE | STORGLACIAEREN | 332 | 1989 | COM | 19880914 | 19890521 | 19890928 |  | 1374 |  | 20 |  | 40 |  | 1.91 |  | 1.08 |  | 66 |  |  | Data from Dyurgerov, M.(2002): [1, 2, 3, 4, 5, 6, 69, 39, 92, 93, 75a] For detailed reference information consult Dyurgerov's Appendix 1! |  |  | 1990
SE | STORGLACIAEREN | 332 | 1990 | COM | 19890928 | 19900524 | 19900910 |  | 1495 |  | 20 |  | 40 |  | 1.82 |  | 1.21 |  | 60 |  |  | Data from Dyurgerov, M.(2002): [1, 2, 3, 4, 5, 6, 69, 39, 92, 93, 75a] For detailed reference information consult Dyurgerov's Appendix 1! | Data from Dyurgerov, M.(2002): ELA = 1395, AAR = 60. |  | 1990
SE | STORGLACIAEREN | 332 | 1991 | COM | 19900521 |  | 19910909 |  | 1460 |  | 20 |  | 40 |  | 1.46 |  | 1.64 |  | 47 |  |  | Data from Dyurgerov, M.(2002): [1, 2, 3, 4, 5, 6, 69, 39, 92, 93, 75a] For detailed reference information consult Dyurgerov's Appendix 1! |  |  | 1995
SE | STORGLACIAEREN | 332 | 1992 | COM | 19910523 |  | 19920903 |  | 1393 |  | 20 |  | 40 |  | 1.77 |  | 1.33 |  | 58 |  |  | Data from Dyurgerov, M.(2002): [1, 2, 3, 4, 5, 6, 69, 39, 92, 93, 75a] For detailed reference information consult Dyurgerov's Appendix 1! |  |  | 1995
SE | STORGLACIAEREN | 332 | 1993 | COM | 19920522 |  | 19930910 |  | 1397 |  | 20 |  | 40 |  | 1.8 |  | 1.3 |  | 58 |  |  | Data from Dyurgerov, M.(2002): [1, 2, 3, 4, 5, 6, 69, 39, 92, 93, 75a] For detailed reference information consult Dyurgerov's Appendix 1! |  |  | 1995
SE | STORGLACIAEREN | 332 | 1994 | COM | 19930526 |  | 19940910 |  | 1500 |  | 20 |  | 40 |  | 1.27 |  | 1.83 |  | 41 |  |  | Data from Dyurgerov, M.(2002): [1, 2, 3, 4, 5, 6, 69, 39, 92, 93, 75a] For detailed reference information consult Dyurgerov's Appendix 1! |  |  | 1995
SE | STORGLACIAEREN | 332 | 1995 | COM | 19940523 |  | 19950912 |  | 1400 |  | 20 |  | 40 |  | 1.77 |  | 1.33 |  | 57 |  |  | Data from Dyurgerov, M.(2002): [1, 2, 3, 4, 5, 6, 69, 39, 92, 93, 75a] For detailed reference information consult Dyurgerov's Appendix 1! |  |  | 1995
SE | STORGLACIAEREN | 332 | 1996 | COM | 19959999 |  | 19969999 |  | 1493 | [9 empty] | 42 |  |  | Data from Dyurgerov, M.(2002): [1, 2, 3, 4, 5, 6, 69, 39, 92, 93, 75a] For detailed reference information consult Dyurgerov's Appendix 1!
SE | STORGLACIAEREN | 332 | 1997 | COM | 19969999 |  | 19979999 |  | 1498 | [9 empty] | 41 |  |  | Data from Dyurgerov, M.(2002): [1, 2, 3, 4, 5, 6, 69, 39, 92, 93, 75a] For detailed reference information consult Dyurgerov's Appendix 1!
SE | STORGLACIAEREN | 332 | 1998 |  | 19979999 |  | 19989999 |  | 1504 | [9 empty] | 36 |  |  | Data from Dyurgerov, M.(2002): [1, 2, 3, 4, 5, 6, 69, 39, 92, 93, 75a] For detailed reference information consult Dyurgerov's Appendix 1!
SE | STORGLACIAEREN | 332 | 1999 |  | 19989999 |  | 19999999 |  | 1492 | [9 empty] | 42 | Per Holmlund | Department of Physical Geography and Quaternary Geology, Stockholm University, S-106 91 Stockholm, S | WGMS (2005): FoG 1995-2000 (Vol. VIII). |  |  | 2000
SE | STORGLACIAEREN | 332 | 2000 | FXD |  | 20000509 | 20000915 |  | 1405 | 5 | [8 empty] | 53 | Per Holmlund | Department of Physical Geography and Quaternary Geology, Stockholm University, S-106 91 Stockholm, SE | WGMS (2008): FoG 2000-2005 (Vol. IX). |  |  | 2005
SE | STORGLACIAEREN | 332 | 2001 | [5 empty] | 1530 | [9 empty] | 30 |  |  | WGMS (2008): FoG 2000-2005 (Vol. IX). |  |  | 2005
SE | STORGLACIAEREN | 332 | 2002 | [5 empty] | 1496 | [9 empty] | 37 |  |  | WGMS (2005): GMBB No. 8 (2002-2003). WGMS (2008): FoG 2000-2005 (Vol. IX). |  | 2003 | 2005
SE | STORGLACIAEREN | 332 | 2003 | [5 empty] | 1582 | [9 empty] | 29 |  |  | WGMS (2005): GMBB No. 8 (2002-2003). WGMS (2008): FoG 2000-2005 (Vol. IX). |  | 2003 | 2005
SE | STORGLACIAEREN | 332 | 2004 | [15 empty] | 40 |  |  | WGMS (2008): FoG 2000-2005 (Vol. IX). |  |  | 2005
SE | STORGLACIAEREN | 332 | 2005 | [15 empty] | 43 |  |  | WGMS (2008): FoG 2000-2005 (Vol. IX). |  |  | 2005
SE | STORGLACIAEREN | 332 | 2006 | [5 empty] | 1615 | [9 empty] | 17 | Peter Jansson |  | WGMS (2009): GMBB No. 10 (2006-2007). WGMS (2012): FoG 2005-2010 (Vol. X). |  | 2007 | 2010
SE | STORGLACIAEREN | 332 | 2007 | [5 empty] | 1480 | [9 empty] | 50 | Peter Jansson |  | WGMS (2009): GMBB No. 10 (2006-2007). WGMS (2012): FoG 2005-2010 (Vol. X). |  | 2007 | 2010
SE | STORGLACIAEREN | 332 | 2008 | [5 empty] | 1410 | [9 empty] | 53 |  |  | WGMS (2011): GMBB No. 11 (2008-2009). WGMS (2012): FoG 2005-2010 (Vol. X). |  | 2009 | 2010
SE | STORGLACIAEREN | 332 | 2009 | [5 empty] | 1495 | [9 empty] | 37 |  |  | WGMS (2011): GMBB No. 11 (2008-2009). WGMS (2012): FoG 2005-2010 (Vol. X). |  | 2009 | 2010
SE | STORGLACIAEREN | 332 | 2010 | [5 empty] | 1570 | [9 empty] | 28 |  |  | WGMS (2013): GMBB No. 12 (2010-2011). WGMS (2012): FoG 2005-2010 (Vol. X). |  | 2011 | 2010
SE | STORGLACIAEREN | 332 | 2011 | [5 empty] | 1585 | [9 empty] | 25 |  |  | WGMS (2013): GMBB No. 12 (2010-2011). |  | 2011
SE | STORGLACIAEREN | 332 | 2012 | [5 empty] | 1405 | [9 empty] | 57 | Per Holmlund and Peter Jansson | Stockholm University | WGMS (2015): GGCB No. 1 (2012-2013). |  |  |  | 2013
SE | STORGLACIAEREN | 332 | 2013 | [5 empty] | 1590 | [9 empty] | 20 | Peter Jansson | Tarfala Research Station | WGMS (2015): GGCB No. 1 (2012-2013). |  |  |  | 2013
SE | STORGLACIAEREN | 332 | 2014 | [5 empty] | 1500 | [9 empty] | 31 | Peter Jansson | Tarfala Research Station | WGMS (2017): GGCB No. 2 (2014-2015). |  |  |  | 2015
SE | STORGLACIAEREN | 332 | 2015 | COM |  | 20150427 | 20150920 |  | 1370 | 10 | 309 | 309 | 73 | 73 | 2 | 0 | 1 | 0 | 71 | Peter Jansson | Stockholm University | http://bolin.su.se/data/tarfala/ |  |  |  | 2015
SE | STORGLACIAEREN | 332 | 2016 | COM |  |  |  |  | 1480 | 10 |  |  |  |  | 1.33 | 0.01 | 1.574 | 0.01 | 46 | Peter Jansson | Stockholm University | http://bolin.su.se/data/tarfala/
SJ | MIDTRE LOVENBREEN | 291 | 1968 | [5 empty] | 295 | [9 empty] | 54 |  |  | Data from Dyurgerov, M.(2002): [2, 3, 4, 4, 6, 22, 23, 34, 35,69, 74, 75, 86] For detailed reference information consult Dyurgerov's Appendix 1!
SJ | MIDTRE LOVENBREEN | 291 | 1969 | [5 empty] | 650 | [12 empty] | Data from Dyurgerov, M.(2002): [2, 3, 4, 4, 6, 22, 23, 34, 35,69, 74, 75, 86] For detailed reference information consult Dyurgerov's Appendix 1!
SJ | MIDTRE LOVENBREEN | 291 | 1970 | [5 empty] | 500 | [9 empty] | 6 |  |  | Data from Dyurgerov, M.(2002): [2, 3, 4, 4, 6, 22, 23, 34, 35,69, 74, 75, 86] For detailed reference information consult Dyurgerov's Appendix 1!
SJ | MIDTRE LOVENBREEN | 291 | 1971 | [5 empty] | 385 | [9 empty] | 37 |  |  | Data from Dyurgerov, M.(2002): [2, 3, 4, 4, 6, 22, 23, 34, 35,69, 74, 75, 86] For detailed reference information consult Dyurgerov's Appendix 1!
SJ | MIDTRE LOVENBREEN | 291 | 1972 | [5 empty] | 350 | [9 empty] | 46 |  |  | Data from Dyurgerov, M.(2002): [2, 3, 4, 4, 6, 22, 23, 34, 35,69, 74, 75, 86] For detailed reference information consult Dyurgerov's Appendix 1!
SJ | MIDTRE LOVENBREEN | 291 | 1973 | [5 empty] | 310 | [9 empty] | 58 |  |  | Data from Dyurgerov, M.(2002): [2, 3, 4, 4, 6, 22, 23, 34, 35,69, 74, 75, 86] For detailed reference information consult Dyurgerov's Appendix 1!
SJ | MIDTRE LOVENBREEN | 291 | 1974 | [5 empty] | 550 | [9 empty] | 2 |  |  | Data from Dyurgerov, M.(2002): [2, 3, 4, 4, 6, 22, 23, 34, 35,69, 74, 75, 86] For detailed reference information consult Dyurgerov's Appendix 1!
SJ | MIDTRE LOVENBREEN | 291 | 1975 | [5 empty] | 340 | [9 empty] | 48 |  |  | Data from Dyurgerov, M.(2002): [2, 3, 4, 4, 6, 22, 23, 34, 35,69, 74, 75, 86] For detailed reference information consult Dyurgerov's Appendix 1!
SJ | MIDTRE LOVENBREEN | 291 | 1976 | STR | 19759999 |  | 19769999 |  | 420 |  | 6 |  | 6 | [5 empty] | 29 |  |  | Data from Dyurgerov, M.(2002): [2, 3, 4, 4, 6, 22, 23, 34, 35,69, 74, 75, 86] For detailed reference information consult Dyurgerov's Appendix 1! |  |  | 1980
SJ | MIDTRE LOVENBREEN | 291 | 1977 | STR | 19769999 |  | 19779999 |  | 300 |  | 6 |  | 6 | [5 empty] | 60 |  |  | Data from Dyurgerov, M.(2002): [2, 3, 4, 4, 6, 22, 23, 34, 35,69, 74, 75, 86] For detailed reference information consult Dyurgerov's Appendix 1! |  |  | 1980
SJ | MIDTRE LOVENBREEN | 291 | 1978 | STR | 19779999 |  | 19789999 |  | 420 |  | 6 |  | 6 | [5 empty] | 29 |  |  | Data from Dyurgerov, M.(2002): [2, 3, 4, 4, 6, 22, 23, 34, 35,69, 74, 75, 86] For detailed reference information consult Dyurgerov's Appendix 1! |  |  | 1980
SJ | MIDTRE LOVENBREEN | 291 | 1979 | STR | 19789999 |  | 19799999 |  | 480 |  | 6 |  | 6 | [5 empty] | 9 |  |  | Data from Dyurgerov, M.(2002): [2, 3, 4, 4, 6, 22, 23, 34, 35,69, 74, 75, 86] For detailed reference information consult Dyurgerov's Appendix 1! |  |  | 1980
SJ | MIDTRE LOVENBREEN | 291 | 1980 | STR | 19799999 |  | 19809999 |  | 415 |  | 6 |  | 6 | [5 empty] | 30 |  |  | Data from Dyurgerov, M.(2002): [2, 3, 4, 4, 6, 22, 23, 34, 35,69, 74, 75, 86] For detailed reference information consult Dyurgerov's Appendix 1! |  |  | 1980
SJ | MIDTRE LOVENBREEN | 291 | 1981 | STR | 19809999 |  | 19819999 |  | 435 | [9 empty] | 23 |  |  | Data from Dyurgerov, M.(2002): [2, 3, 4, 4, 6, 22, 23, 34, 35,69, 74, 75, 86] For detailed reference information consult Dyurgerov's Appendix 1! |  |  | 1985
SJ | MIDTRE LOVENBREEN | 291 | 1982 | STR | 19819999 |  | 19829999 |  | 290 | [9 empty] | 62 |  |  | Data from Dyurgerov, M.(2002): [2, 3, 4, 4, 6, 22, 23, 34, 35,69, 74, 75, 86] For detailed reference information consult Dyurgerov's Appendix 1! |  |  | 1985
SJ | MIDTRE LOVENBREEN | 291 | 1983 | STR | 19829999 |  | 19839999 |  | 330 | [9 empty] | 52 |  |  | Data from Dyurgerov, M.(2002): [2, 3, 4, 4, 6, 22, 23, 34, 35,69, 74, 75, 86] For detailed reference information consult Dyurgerov's Appendix 1! |  |  | 1985
SJ | MIDTRE LOVENBREEN | 291 | 1984 | STR | 19839999 |  | 19849999 |  | 440 | [9 empty] | 21 |  |  | Data from Dyurgerov, M.(2002): [2, 3, 4, 4, 6, 22, 23, 34, 35,69, 74, 75, 86] For detailed reference information consult Dyurgerov's Appendix 1! |  |  | 1985
SJ | MIDTRE LOVENBREEN | 291 | 1985 | STR | 19849999 |  | 19859999 |  | 445 | [9 empty] | 20 |  |  | Data from Dyurgerov, M.(2002): [2, 3, 4, 4, 6, 22, 23, 34, 35,69, 74, 75, 86] For detailed reference information consult Dyurgerov's Appendix 1! |  |  | 1985
SJ | MIDTRE LOVENBREEN | 291 | 1986 | [5 empty] | 370 | [9 empty] | 42 |  |  | Data from Dyurgerov, M.(2002): [2, 3, 4, 4, 6, 22, 23, 34, 35,69, 74, 75, 86] For detailed reference information consult Dyurgerov's Appendix 1! | Seasonal data provided by Atsumu Ohmura.
SJ | MIDTRE LOVENBREEN | 291 | 1987 | [5 empty] | 225 | [9 empty] | 77 |  |  | Data from Dyurgerov, M.(2002): [2, 3, 4, 4, 6, 22, 23, 34, 35,69, 74, 75, 86] For detailed reference information consult Dyurgerov's Appendix 1! | Seasonal data provided by Atsumu Ohmura.
SJ | MIDTRE LOVENBREEN | 291 | 1988 | [5 empty] | 425 | [9 empty] | 27 |  |  | Data from Dyurgerov, M.(2002): [2, 3, 4, 4, 6, 22, 23, 34, 35,69, 74, 75, 86] For detailed reference information consult Dyurgerov's Appendix 1! | Seasonal data provided by Atsumu Ohmura.
SJ | MIDTRE LOVENBREEN | 291 | 1989 | [5 empty] | 375 | [9 empty] | 41 |  |  | Data from Dyurgerov, M.(2002): [2, 3, 4, 4, 6, 22, 23, 34, 35,69, 74, 75, 86] For detailed reference information consult Dyurgerov's Appendix 1! | Seasonal data provided by Atsumu Ohmura.
SJ | MIDTRE LOVENBREEN | 291 | 1990 | [5 empty] | 450 | [9 empty] | 19 |  |  | Data from Dyurgerov, M.(2002): [2, 3, 4, 4, 6, 22, 23, 34, 35,69, 74, 75, 86] For detailed reference information consult Dyurgerov's Appendix 1! | Seasonal data provided by Atsumu Ohmura.
SJ | MIDTRE LOVENBREEN | 291 | 1991 |  | 19900915 | 19910515 | 19910915 |  | 265 | [5 empty] | 3.71 |  | 1.74 |  | 68 |  |  | Data from Dyurgerov, M.(2002): [2, 3, 4, 4, 6, 22, 23, 34, 35,69, 74, 75, 86] For detailed reference information consult Dyurgerov's Appendix 1! |  |  | 1995
SJ | MIDTRE LOVENBREEN | 291 | 1992 |  | 19910915 | 19920515 | 19920915 |  | 375 | [5 empty] | 2.18 |  | 3.27 |  | 40 |  |  | Data from Dyurgerov, M.(2002): [2, 3, 4, 4, 6, 22, 23, 34, 35,69, 74, 75, 86] For detailed reference information consult Dyurgerov's Appendix 1! |  |  | 1995
SJ | MIDTRE LOVENBREEN | 291 | 1993 |  | 19920915 | 19930515 | 19930915 | > | 600 | [5 empty] | 0 |  | 5.45 |  | 0 |  |  | Data from Dyurgerov, M.(2002): [2, 3, 4, 4, 6, 22, 23, 34, 35,69, 74, 75, 86] For detailed reference information consult Dyurgerov's Appendix 1! |  |  | 1995
SJ | MIDTRE LOVENBREEN | 291 | 1994 |  | 19930915 | 19940515 | 19940915 |  | 270 | [5 empty] | 3.6 |  | 1.85 |  | 66 |  |  | Data from Dyurgerov, M.(2002): [2, 3, 4, 4, 6, 22, 23, 34, 35,69, 74, 75, 86] For detailed reference information consult Dyurgerov's Appendix 1! |  |  | 1995
SJ | MIDTRE LOVENBREEN | 291 | 1995 |  | 19940915 | 19950515 | 19950915 |  | 500 | [5 empty] | 0.33 |  | 5.12 |  | 6 |  |  | Data from Dyurgerov, M.(2002): [2, 3, 4, 4, 6, 22, 23, 34, 35,69, 74, 75, 86] For detailed reference information consult Dyurgerov's Appendix 1! |  |  | 1995
SJ | MIDTRE LOVENBREEN | 291 | 1996 |  | 19950915 |  | 19960915 |  | 305 | [9 empty] | 58 |  |  | Data from Dyurgerov, M.(2002): [2, 3, 4, 4, 6, 22, 23, 34, 35,69, 74, 75, 86] For detailed reference information consult Dyurgerov's Appendix 1! | Seasonal data provided by Atsumu Ohmura. |  | 2000
SJ | MIDTRE LOVENBREEN | 291 | 1997 |  | 19960915 |  | 19970915 |  | 390 | [9 empty] | 36 |  |  | Data from Dyurgerov, M.(2002): [2, 3, 4, 4, 6, 22, 23, 34, 35,69, 74, 75, 86] For detailed reference information consult Dyurgerov's Appendix 1! | Seasonal data provided by Atsumu Ohmura. |  | 2000
SJ | MIDTRE LOVENBREEN | 291 | 1998 |  | 19979999 |  | 19989999 |  | 425 | [9 empty] | 30 |  |  | Data from Dyurgerov, M.(2002): [2, 3, 4, 4, 6, 22, 23, 34, 35,69, 74, 75, 86] For detailed reference information consult Dyurgerov's Appendix 1! | Seasonal data provided by Atsumu Ohmura. |  | 2000
SJ | MIDTRE LOVENBREEN | 291 | 1999 |  | 19989999 |  | 19999999 |  | 425 | [12 empty] | Data from Dyurgerov, M.(2002): [2, 3, 4, 4, 6, 22, 23, 34, 35,69, 74, 75, 86] For detailed reference information consult Dyurgerov's Appendix 1! | Seasonal data provided by Atsumu Ohmura. |  | 2000
SJ | MIDTRE LOVENBREEN | 291 | 2000 | COM | 20000505 | 20000508 | 20000905 |  | 338 |  | 4 | 4 | 6 | 6 | 1.982 |  | 3.468 |  | 36 | Jack Kohler | Norwegian Polar Institute, Framsenteret, Hjalmar Johansens gate 14, N-9296 Troms› |  | Time_System: floating date, End_Winter: date of spring snow sounding, Begin_Survey: date of 'last summer surface' measurement in Spring
SJ | MIDTRE LOVENBREEN | 291 | 2001 | COM | 20010424 | 20010425 | 20010905 |  | 403 |  | 2 | 2 | 8 | 8 | 0.93 |  | 4.52 |  | 17 | Jack Kohler | Norwegian Polar Institute, Framsenteret, Hjalmar Johansens gate 14, N-9296 Troms› |  | Time_System: floating date, End_Winter: date of spring snow sounding, Begin_Survey: date of 'last summer surface' measurement in Spring
SJ | MIDTRE LOVENBREEN | 291 | 2002 | COM | 20020426 | 20020428 | 20020903 |  | 437 |  | 1 | 1 | 11 | 11 | 0.521 |  | 4.929 |  | 10 | Jack Kohler | Norwegian Polar Institute, Framsenteret, Hjalmar Johansens gate 14, N-9296 Troms› |  | Time_System: floating date, End_Winter: date of spring snow sounding, Begin_Survey: date of 'last summer surface' measurement in Spring
SJ | MIDTRE LOVENBREEN | 291 | 2003 | COM | 20030422 | 20030506 | 20030909 |  | 517 |  | 0 | 0 | 12 | 12 | 0.068 |  | 5.382 |  | 1 | Jack Kohler | Norwegian Polar Institute, Framsenteret, Hjalmar Johansens gate 14, N-9296 Troms› |  | Time_System: floating date, End_Winter: date of spring snow sounding, Begin_Survey: date of 'last summer surface' measurement in Spring
SJ | MIDTRE LOVENBREEN | 291 | 2004 | COM | 20040428 | 20040507 | 20040910 | > | 571 |  | 0 | 0 | 11 | 12 | 0 |  | 5.45 |  | 0 | Jack Kohler | Norwegian Polar Institute, Framsenteret, Hjalmar Johansens gate 14, N-9296 Troms› |  | Time_System: floating date, End_Winter: date of spring snow sounding, Begin_Survey: date of 'last summer surface' measurement in Spring
SJ | MIDTRE LOVENBREEN | 291 | 2005 | COM | 20050504 | 20050505 | 20050921 |  | 467 |  | 0 | 0 | 12 | 12 | 0.25 |  | 5.2 |  | 5 | Jack Kohler | Norwegian Polar Institute, Framsenteret, Hjalmar Johansens gate 14, N-9296 Troms› |  | Time_System: floating date, End_Winter: date of spring snow sounding, Begin_Survey: date of 'last summer surface' measurement in Spring
SJ | MIDTRE LOVENBREEN | 291 | 2006 | COM | 20060429 | 20060504 | 20060920 |  | 415 |  | 2 | 2 | 11 | 11 | 0.784 |  | 4.666 |  | 14 | Jack Kohler | Norwegian Polar Institute, Framsenteret, Hjalmar Johansens gate 14, N-9296 Troms› | WGMS (2012): FoG 2005-2010 (Vol. X). | Time_System: floating date, End_Winter: date of spring snow sounding, Begin_Survey: date of 'last summer surface' measurement in Spring |  | 2010
SJ | MIDTRE LOVENBREEN | 291 | 2007 | COM | 20070416 | 20070506 | 20070921 |  | 376 |  | 4 | 4 | 10 | 10 | 1.395 |  | 4.055 |  | 26 | Jack Kohler | Norwegian Polar Institute, Framsenteret, Hjalmar Johansens gate 14, N-9296 Troms› | WGMS (2012): FoG 2005-2010 (Vol. X). | Time_System: floating date, End_Winter: date of spring snow sounding, Begin_Survey: date of 'last summer surface' measurement in Spring |  | 2010
SJ | MIDTRE LOVENBREEN | 291 | 2008 | COM | 20080504 | 20080508 | 20080919 |  | 331 |  | 6 | 6 | 8 | 8 | 2.08 |  | 3.37 |  | 38 | Jack Kohler | Norwegian Polar Institute, Framsenteret, Hjalmar Johansens gate 14, N-9296 Troms› | WGMS (2011): GMBB No. 11 (2008-2009). WGMS (2012): FoG 2005-2010 (Vol. X). | Time_System: floating date, End_Winter: date of spring snow sounding, Begin_Survey: date of last summer surface measurement in Spring | 2009 | 2010
SJ | MIDTRE LOVENBREEN | 291 | 2009 | COM | 20090503 | 20090511 | 20090913 |  | 366 |  | 4 | 4 | 10 | 10 | 1.559 |  | 3.891 |  | 29 | Jack Kohler | Norwegian Polar Institute, Framsenteret, Hjalmar Johansens gate 14, N-9296 Troms› | WGMS (2011): GMBB No. 11 (2008-2009). WGMS (2012): FoG 2005-2010 (Vol. X). | Time_System: floating date, End_Winter: date of spring snow sounding, Begin_Survey: date of last summer surface measurement in Spring. Seasonal data provided by Atsumu Ohmura. | 2009 | 2010
SJ | MIDTRE LOVENBREEN | 291 | 2010 | [5 empty] | 364 | [9 empty] | 29 | Jack Kohler |  | WGMS (2013): GMBB No. 12 (2010-2011). WGMS (2012): FoG 2005-2010 (Vol. X). |  | 2011 | 2010
SJ | MIDTRE LOVENBREEN | 291 | 2011 | [5 empty] | 524 | [9 empty] | 1 | Jack Kohler | Norwegian Polar Institute, Framsenteret, Hjalmar Johansens gate 14, N-9296 Tromsø | WGMS (2013): GMBB No. 12 (2010-2011). |  | 2011
SJ | MIDTRE LOVENBREEN | 291 | 2012 | [5 empty] | 374 | [9 empty] | 26 | Jack Kohler | Norwegian Polar Institute, Framsenteret, Hjalmar Johansens gate 14, N-9296 Tromsø | WGMS (2015): GGCB No. 1 (2012-2013). |  |  |  | 2013
SJ | MIDTRE LOVENBREEN | 291 | 2013 |  |  |  |  | > | 546 | [9 empty] | 0 | Jack Kohler | NPI | WGMS (2015): GGCB No. 1 (2012-2013). |  |  |  | 2013
SJ | MIDTRE LOVENBREEN | 291 | 2014 | [5 empty] | 321 | [9 empty] | 41 | Jack Kohler | NPI | WGMS (2017): GGCB No. 2 (2014-2015). |  |  |  | 2015
SJ | MIDTRE LOVENBREEN | 291 | 2015 | [5 empty] | 409 | [9 empty] | 16 | Jack Kohler | NPI | WGMS (2017): GGCB No. 2 (2014-2015). |  |  |  | 2015
SJ | MIDTRE LOVENBREEN | 291 | 2016 | [5 empty] | 506 | [9 empty] | 2 | Jack Kohler | Norwegian Polar Institute
SJ | MIDTRE LOVENBREEN | 291 | 2017 | [5 empty] | 418 | [9 empty] | 14 | Jack Kohler | Norwegian Polar Institute
SJ | AUSTRE BROEGGERBREEN | 292 | 1967 | [5 empty] | 450 | [9 empty] | 7 |  |  | Data from Dyurgerov, M.(2002): [2, 3, 4, 5, 6, 34, 35, 69, 74, 75, 86] For detailed reference information consult Dyurgerov's Appendix 1! | Seasonal data provided by Atsumu Ohmura.
SJ | AUSTRE BROEGGERBREEN | 292 | 1968 | [5 empty] | 295 | [9 empty] | 54 |  |  | Data from Dyurgerov, M.(2002): [2, 3, 4, 5, 6, 34, 35, 69, 74, 75, 86] For detailed reference information consult Dyurgerov's Appendix 1! | Data from Dyurgerov, M.(2002): AAR = 65. Seasonal data provided by Atsumu Ohmura.
SJ | AUSTRE BROEGGERBREEN | 292 | 1969 |  |  |  |  | > | 650 | [9 empty] | 0 |  |  | Data from Dyurgerov, M.(2002): [2, 3, 4, 5, 6, 34, 35, 69, 74, 75, 86] For detailed reference information consult Dyurgerov's Appendix 1! | Seasonal data provided by Atsumu Ohmura.
SJ | AUSTRE BROEGGERBREEN | 292 | 1970 | [5 empty] | 490 | [9 empty] | 7 |  |  | Data from Dyurgerov, M.(2002): [2, 3, 4, 5, 6, 34, 35, 69, 74, 75, 86] For detailed reference information consult Dyurgerov's Appendix 1! | Seasonal data provided by Atsumu Ohmura.
SJ | AUSTRE BROEGGERBREEN | 292 | 1971 | [5 empty] | 400 | [9 empty] | 23 |  |  | Data from Dyurgerov, M.(2002): [2, 3, 4, 5, 6, 34, 35, 69, 74, 75, 86] For detailed reference information consult Dyurgerov's Appendix 1! | Seasonal data provided by Atsumu Ohmura.
SJ | AUSTRE BROEGGERBREEN | 292 | 1972 | [5 empty] | 360 | [9 empty] | 32 |  |  | Data from Dyurgerov, M.(2002): [2, 3, 4, 5, 6, 34, 35, 69, 74, 75, 86] For detailed reference information consult Dyurgerov's Appendix 1! | Seasonal data provided by Atsumu Ohmura.
SJ | AUSTRE BROEGGERBREEN | 292 | 1973 | [5 empty] | 270 | [9 empty] | 60 |  |  | Data from Dyurgerov, M.(2002): [2, 3, 4, 5, 6, 34, 35, 69, 74, 75, 86] For detailed reference information consult Dyurgerov's Appendix 1! | Seasonal data provided by Atsumu Ohmura.
SJ | AUSTRE BROEGGERBREEN | 292 | 1974 | [5 empty] | 550 | [9 empty] | 2 |  |  | Data from Dyurgerov, M.(2002): [2, 3, 4, 5, 6, 34, 35, 69, 74, 75, 86] For detailed reference information consult Dyurgerov's Appendix 1! | Seasonal data provided by Atsumu Ohmura.
SJ | AUSTRE BROEGGERBREEN | 292 | 1975 | [5 empty] | 340 | [9 empty] | 35 |  |  | Data from Dyurgerov, M.(2002): [2, 3, 4, 5, 6, 34, 35, 69, 74, 75, 86] For detailed reference information consult Dyurgerov's Appendix 1! | Seasonal data provided by Atsumu Ohmura.
SJ | AUSTRE BROEGGERBREEN | 292 | 1976 | STR | 19759999 |  | 19769999 |  | 410 | [9 empty] | 20 |  |  | Data from Dyurgerov, M.(2002): [2, 3, 4, 5, 6, 34, 35, 69, 74, 75, 86] For detailed reference information consult Dyurgerov's Appendix 1! |  |  | 1980
SJ | AUSTRE BROEGGERBREEN | 292 | 1977 | STR | 19769999 |  | 19779999 |  | 320 | [9 empty] | 45 |  |  | Data from Dyurgerov, M.(2002): [2, 3, 4, 5, 6, 34, 35, 69, 74, 75, 86] For detailed reference information consult Dyurgerov's Appendix 1! |  |  | 1980
SJ | AUSTRE BROEGGERBREEN | 292 | 1978 | STR | 19779999 |  | 19789999 |  | 410 | [9 empty] | 20 |  |  | Data from Dyurgerov, M.(2002): [2, 3, 4, 5, 6, 34, 35, 69, 74, 75, 86] For detailed reference information consult Dyurgerov's Appendix 1! |  |  | 1980
SJ | AUSTRE BROEGGERBREEN | 292 | 1979 | STR | 19789999 |  | 19799999 |  | 550 | [9 empty] | 2 |  |  | Data from Dyurgerov, M.(2002): [2, 3, 4, 5, 6, 34, 35, 69, 74, 75, 86] For detailed reference information consult Dyurgerov's Appendix 1! |  |  | 1980
SJ | AUSTRE BROEGGERBREEN | 292 | 1980 | STR | 19799999 |  | 19809999 |  | 430 | [9 empty] | 17 |  |  | Data from Dyurgerov, M.(2002): [2, 3, 4, 5, 6, 34, 35, 69, 74, 75, 86] For detailed reference information consult Dyurgerov's Appendix 1! |  |  | 1980
SJ | AUSTRE BROEGGERBREEN | 292 | 1981 | STR | 19809999 |  | 19819999 |  | 450 | [9 empty] | 14 |  |  | Data from Dyurgerov, M.(2002): [2, 3, 4, 5, 6, 34, 35, 69, 74, 75, 86] For detailed reference information consult Dyurgerov's Appendix 1! |  |  | 1985
SJ | AUSTRE BROEGGERBREEN | 292 | 1982 | STR | 19819999 |  | 19829999 |  | 280 | [9 empty] | 56 |  |  | Data from Dyurgerov, M.(2002): [2, 3, 4, 5, 6, 34, 35, 69, 74, 75, 86] For detailed reference information consult Dyurgerov's Appendix 1! |  |  | 1985
SJ | AUSTRE BROEGGERBREEN | 292 | 1983 | STR | 19829999 |  | 19839999 |  | 345 | [9 empty] | 34 |  |  | Data from Dyurgerov, M.(2002): [2, 3, 4, 5, 6, 34, 35, 69, 74, 75, 86] For detailed reference information consult Dyurgerov's Appendix 1! |  |  | 1985
SJ | AUSTRE BROEGGERBREEN | 292 | 1984 | STR | 19839999 |  | 19849999 |  | 500 | [9 empty] | 6 |  |  | Data from Dyurgerov, M.(2002): [2, 3, 4, 5, 6, 34, 35, 69, 74, 75, 86] For detailed reference information consult Dyurgerov's Appendix 1! |  |  | 1985
SJ | AUSTRE BROEGGERBREEN | 292 | 1985 | STR | 19849999 |  | 19859999 |  | 450 | [9 empty] | 14 |  |  | Data from Dyurgerov, M.(2002): [2, 3, 4, 5, 6, 34, 35, 69, 74, 75, 86] For detailed reference information consult Dyurgerov's Appendix 1! |  |  | 1985
SJ | AUSTRE BROEGGERBREEN | 292 | 1986 | [5 empty] | 380 | [9 empty] | 25 |  |  | Data from Dyurgerov, M.(2002): [2, 3, 4, 5, 6, 34, 35, 69, 74, 75, 86] For detailed reference information consult Dyurgerov's Appendix 1!
SJ | AUSTRE BROEGGERBREEN | 292 | 1987 | [5 empty] | 200 | [9 empty] | 83 |  |  | Data from Dyurgerov, M.(2002): [2, 3, 4, 5, 6, 34, 35, 69, 74, 75, 86] For detailed reference information consult Dyurgerov's Appendix 1!
SJ | AUSTRE BROEGGERBREEN | 292 | 1988 | [5 empty] | 440 | [9 empty] | 15 |  |  | Data from Dyurgerov, M.(2002): [2, 3, 4, 5, 6, 34, 35, 69, 74, 75, 86] For detailed reference information consult Dyurgerov's Appendix 1!
SJ | AUSTRE BROEGGERBREEN | 292 | 1989 | [5 empty] | 440 | [9 empty] | 15 |  |  | Data from Dyurgerov, M.(2002): [2, 3, 4, 5, 6, 34, 35, 69, 74, 75, 86] For detailed reference information consult Dyurgerov's Appendix 1! | Data from Dyurgerov, M.(2002): ELA = 420, AAR = 15.
SJ | AUSTRE BROEGGERBREEN | 292 | 1990 | [5 empty] | 500 | [9 empty] | 8 |  |  | Data from Dyurgerov, M.(2002): [2, 3, 4, 5, 6, 34, 35, 69, 74, 75, 86] For detailed reference information consult Dyurgerov's Appendix 1! |  |  | 1995
SJ | AUSTRE BROEGGERBREEN | 292 | 1991 |  | 19900915 | 19910515 | 19910915 |  | 275 | [5 empty] | 3.55 |  | 2.57 |  | 58 |  |  | Data from Dyurgerov, M.(2002): [2, 3, 4, 5, 6, 34, 35, 69, 74, 75, 86] For detailed reference information consult Dyurgerov's Appendix 1! |  |  | 1995
SJ | AUSTRE BROEGGERBREEN | 292 | 1992 |  | 19910915 | 19920515 | 19920915 |  | 340 | [5 empty] | 2.39 |  | 3.73 |  | 39 |  |  | Data from Dyurgerov, M.(2002): [2, 3, 4, 5, 6, 34, 35, 69, 74, 75, 86] For detailed reference information consult Dyurgerov's Appendix 1! |  |  | 1995
SJ | AUSTRE BROEGGERBREEN | 292 | 1993 |  | 19920915 | 19930515 | 19930915 | > | 600 | [5 empty] | 0 |  | 6.12 |  | 0 |  |  | Data from Dyurgerov, M.(2002): [2, 3, 4, 5, 6, 34, 35, 69, 74, 75, 86] For detailed reference information consult Dyurgerov's Appendix 1! |  |  | 1995
SJ | AUSTRE BROEGGERBREEN | 292 | 1994 |  | 19930915 | 19940515 | 19940915 |  | 310 | [5 empty] | 2.94 |  | 3.18 |  | 48 |  |  | Data from Dyurgerov, M.(2002): [2, 3, 4, 5, 6, 34, 35, 69, 74, 75, 86] For detailed reference information consult Dyurgerov's Appendix 1! |  |  | 1995
SJ | AUSTRE BROEGGERBREEN | 292 | 1995 |  | 19940915 | 19950515 | 19950915 |  | 500 | [5 empty] | 0.49 |  | 5.63 |  | 8 |  |  | Data from Dyurgerov, M.(2002): [2, 3, 4, 5, 6, 34, 35, 69, 74, 75, 86] For detailed reference information consult Dyurgerov's Appendix 1! |  |  | 1995
SJ | AUSTRE BROEGGERBREEN | 292 | 1996 |  | 19950915 |  | 19960915 |  | 310 | [9 empty] | 49 |  |  | Data from Dyurgerov, M.(2002): [2, 3, 4, 5, 6, 34, 35, 69, 74, 75, 86] For detailed reference information consult Dyurgerov's Appendix 1!
SJ | AUSTRE BROEGGERBREEN | 292 | 1997 |  | 19960915 |  | 19970915 |  | 490 | [9 empty] | 7 |  |  | Data from Dyurgerov, M.(2002): [2, 3, 4, 5, 6, 34, 35, 69, 74, 75, 86] For detailed reference information consult Dyurgerov's Appendix 1!
SJ | AUSTRE BROEGGERBREEN | 292 | 1998 |  |  |  |  | > | 600 | [9 empty] | 0 |  |  | Data from Dyurgerov, M.(2002): [2, 3, 4, 5, 6, 34, 35, 69, 74, 75, 86] For detailed reference information consult Dyurgerov's Appendix 1!
SJ | AUSTRE BROEGGERBREEN | 292 | 1999 |  | 19989999 |  | 19999999 |  | 450 | [9 empty] | 14 |  |  | Data from Dyurgerov, M.(2002): [2, 3, 4, 5, 6, 34, 35, 69, 74, 75, 86] For detailed reference information consult Dyurgerov's Appendix 1!
SJ | AUSTRE BROEGGERBREEN | 292 | 2000 | COM | 20000430 | 20000509 | 20000907 |  | 319 |  | 4 | 4 | 9 | 9 | 1.877 |  | 4.243 |  | 31 | Jack Kohler | Norwegian Polar Institute, Framsenteret, Hjalmar Johansens gate 14, N-9296 Troms› |  | Time_System: floating date, End_Winter: date of spring snow sounding, Begin_Survey: date of 'last summer surface' measurement in Spring
SJ | AUSTRE BROEGGERBREEN | 292 | 2001 | COM | 20010503 | 20010503 | 20010904 |  | 442 |  | 1 | 1 | 10 | 10 | 0.444 |  | 5.676 |  | 7 | Jack Kohler | Norwegian Polar Institute, Framsenteret, Hjalmar Johansens gate 14, N-9296 Troms› |  | Time_System: floating date, End_Winter: date of spring snow sounding, Begin_Survey: date of 'last summer surface' measurement in Spring
SJ | AUSTRE BROEGGERBREEN | 292 | 2002 | COM | 20020507 | 20020507 | 20020907 |  | 460 |  | 1 | 1 | 10 | 10 | 0.322 |  | 5.798 |  | 5 | Jack Kohler | Norwegian Polar Institute, Framsenteret, Hjalmar Johansens gate 14, N-9296 Troms› |  | Time_System: floating date, End_Winter: date of spring snow sounding, Begin_Survey: date of 'last summer surface' measurement in Spring
SJ | AUSTRE BROEGGERBREEN | 292 | 2003 | COM | 20030422 | 20030504 | 20030907 |  | 531 |  | 0 | 0 | 11 | 11 | 0.045 |  | 6.075 |  | 1 | Jack Kohler | Norwegian Polar Institute, Framsenteret, Hjalmar Johansens gate 14, N-9296 Troms› |  | Time_System: floating date, End_Winter: date of spring snow sounding, Begin_Survey: date of 'last summer surface' measurement in Spring
SJ | AUSTRE BROEGGERBREEN | 292 | 2004 | COM | 20040508 | 20040508 | 20040911 | > | 695 |  | 0 | 0 | 9 | 11 | 0 |  | 6.12 |  | 0 | Jack Kohler | Norwegian Polar Institute, Framsenteret, Hjalmar Johansens gate 14, N-9296 Troms› |  | Fictional ELA, Time_System: floating date, End_Winter: date of spring snow sounding, Begin_Survey: date of 'last summer surface measurement' in Spring
SJ | AUSTRE BROEGGERBREEN | 292 | 2005 | COM | 20050501 | 20050509 | 20050920 |  | 552 |  | 0 | 0 | 11 | 11 | 0 |  | 6.12 |  | 0 | Jack Kohler | Norwegian Polar Institute, Framsenteret, Hjalmar Johansens gate 14, N-9296 Troms› |  | Time_System: floating date, End_Winter: date of spring snow sounding, Begin_Survey: date of 'last summer surface' measurement in Spring
SJ | AUSTRE BROEGGERBREEN | 292 | 2006 | COM | 20060507 | 20060508 | 20060922 |  | 458 |  | 1 | 1 | 8 | 10 | 0.33 |  | 5.79 |  | 5 | Jack Kohler | Norwegian Polar Institute, Framsenteret, Hjalmar Johansens gate 14, N-9296 Troms› | WGMS (2012): FoG 2005-2010 (Vol. X). | Time_System: floating date, End_Winter: date of spring snow sounding, Begin_Survey: date of 'last summer surface' measurement in Spring |  | 2010
SJ | AUSTRE BROEGGERBREEN | 292 | 2007 | COM | 20070414 | 20070503 | 20070919 |  | 427 |  | 1 | 1 | 10 | 10 | 0.584 |  | 5.536 |  | 10 | Jack Kohler | Norwegian Polar Institute, Framsenteret, Hjalmar Johansens gate 14, N-9296 Troms› | WGMS (2012): FoG 2005-2010 (Vol. X). | Time_System: floating date, End_Winter: date of spring snow sounding, Begin_Survey: date of 'last summer surface' measurement in Spring |  | 2010
SJ | AUSTRE BROEGGERBREEN | 292 | 2008 | COM | 20080506 | 20080508 | 20080916 |  | 341 |  | 3 | 3 | 8 | 8 | 1.533 |  | 4.587 |  | 25 | Jack Kohler | Norwegian Polar Institute, Framsenteret, Hjalmar Johansens gate 14, N-9296 Troms› | WGMS (2011): GMBB No. 11 (2008-2009). WGMS (2012): FoG 2005-2010 (Vol. X). | Time_System: floating date, End_Winter: date of spring snow sounding, Begin_Survey: date of 'last summer surface' measurement in Spring | 2009 | 2010
SJ | AUSTRE BROEGGERBREEN | 292 | 2009 | COM | 20090429 | 20090510 | 20090914 |  | 389 |  | 2 | 2 | 9 | 9 | 0.956 |  | 5.164 |  | 16 | Jack Kohler | Norwegian Polar Institute, Framsenteret, Hjalmar Johansens gate 14, N-9296 Troms› | WGMS (2011): GMBB No. 11 (2008-2009). WGMS (2012): FoG 2005-2010 (Vol. X). | Time_System: floating date, End_Winter: date of spring snow sounding, Begin_Survey: date of 'last summer surface' measurement in Spring | 2009 | 2010
SJ | AUSTRE BROEGGERBREEN | 292 | 2010 | [5 empty] | 403 | [9 empty] | 13 | Jack Kohler |  | WGMS (2013): GMBB No. 12 (2010-2011). WGMS (2012): FoG 2005-2010 (Vol. X). |  | 2011 | 2010
SJ | AUSTRE BROEGGERBREEN | 292 | 2011 | [5 empty] | 525 | [10 empty] | Jack Kohler | Norwegian Polar Institute, Framsenteret, Hjalmar Johansens gate 14, N-9296 Tromsø | WGMS (2013): GMBB No. 12 (2010-2011). |  | 2011
SJ | AUSTRE BROEGGERBREEN | 292 | 2012 | [5 empty] | 363 | [9 empty] | 20 | Jack Kohler | Norwegian Polar Institute, Framsenteret, Hjalmar Johansens gate 14, N-9296 Tromsø | WGMS (2015): GGCB No. 1 (2012-2013). |  |  |  | 2013
SJ | AUSTRE BROEGGERBREEN | 292 | 2013 |  |  |  |  | > | 579 | [9 empty] | 0 | Jack Kohler | NPI | WGMS (2015): GGCB No. 1 (2012-2013). |  |  |  | 2013
SJ | AUSTRE BROEGGERBREEN | 292 | 2014 | [5 empty] | 310 | [9 empty] | 33 | Jack Kohler | NPI | WGMS (2017): GGCB No. 2 (2014-2015). |  |  |  | 2015
SJ | AUSTRE BROEGGERBREEN | 292 | 2015 | [5 empty] | 433 | [9 empty] | 9 | Jack Kohler | NPI | WGMS (2017): GGCB No. 2 (2014-2015). |  |  |  | 2015
SJ | AUSTRE BROEGGERBREEN | 292 | 2016 | [5 empty] | 571 | [9 empty] | 0 | Jack Kohler | Norwegian Polar Institute
SJ | AUSTRE BROEGGERBREEN | 292 | 2017 | [5 empty] | 445 | [9 empty] | 7 | Jack Kohler | Norwegian Polar Institute
US | COLUMBIA (2057) | 76 | 1984 | [18 empty] | WGMS (2008): FoG 2000-2005 (Vol. IX). |  |  | 2005
US | COLUMBIA (2057) | 76 | 1985 | [18 empty] | WGMS (2008): FoG 2000-2005 (Vol. IX). |  |  | 2005
US | COLUMBIA (2057) | 76 | 1986 | FXD | 19850920 |  | 19860920 |  |  |  | 164 |  | 4 |  | 0.55 |  | 0.35 |  | 61 |  |  | WGMS (2008): FoG 2000-2005 (Vol. IX). |  |  | 2005
US | COLUMBIA (2057) | 76 | 1987 | FXD | 19860920 |  | 19870920 |  |  |  | 164 |  | 4 |  | 0.45 |  | 0.45 |  | 50 |  |  | WGMS (2008): FoG 2000-2005 (Vol. IX). |  |  | 2005
US | COLUMBIA (2057) | 76 | 1988 | FXD | 19870919 |  | 19880919 |  |  |  | 164 |  | 4 |  | 0.65 |  | 0.25 |  |  |  |  | WGMS (2008): FoG 2000-2005 (Vol. IX). |  |  | 2005
US | COLUMBIA (2057) | 76 | 1989 | FXD | 19880920 |  | 19890920 |  |  |  | 164 |  | 4 |  | 0.6 |  | 0.3 |  | 67 |  |  | WGMS (2008): FoG 2000-2005 (Vol. IX). |  |  | 2005
US | COLUMBIA (2057) | 76 | 1990 | FXD | 19890919 |  | 19900919 |  |  |  | 164 |  | 4 |  | 0.6 |  | 0.3 |  | 67 |  |  | WGMS (2008): FoG 2000-2005 (Vol. IX). |  |  | 2005
US | COLUMBIA (2057) | 76 | 1991 | FXD | 19900930 |  | 19911002 |  |  |  | 150 | 190 | 3 | 6 | [7 empty] | WGMS (2008): FoG 2000-2005 (Vol. IX). |  |  | 2005
US | COLUMBIA (2057) | 76 | 1992 | FXD | 19911002 |  | 19921003 |  |  |  | 150 | 190 | 3 | 6 | [7 empty] | WGMS (2008): FoG 2000-2005 (Vol. IX). |  |  | 2005
US | COLUMBIA (2057) | 76 | 1993 | FXD | 19921003 |  | 19931003 |  |  |  | 150 | 190 | 3 | 6 | [7 empty] | WGMS (2008): FoG 2000-2005 (Vol. IX). |  |  | 2005
US | COLUMBIA (2057) | 76 | 1994 | FXD | 19931003 |  | 19941001 |  |  |  | 150 | 190 | 3 | 6 | [7 empty] | WGMS (2008): FoG 2000-2005 (Vol. IX). |  |  | 2005
US | COLUMBIA (2057) | 76 | 1995 | FXD | 19941001 |  | 19951001 |  |  |  | 150 | 190 | 3 | 6 |  |  |  |  | 55 |  |  | WGMS (2008): FoG 2000-2005 (Vol. IX). | AAR compiled from the literature by S. Mernild. |  | 2005
US | COLUMBIA (2057) | 76 | 1996 | FXD | 19950928 |  | 19960928 |  |  |  | 150 | 365 | 3 | 15 |  |  |  |  | 54 |  |  | WGMS (2008): FoG 2000-2005 (Vol. IX). | AAR compiled from the literature by S. Mernild. |  | 2005
US | COLUMBIA (2057) | 76 | 1997 | FXD | 19960928 |  | 19970930 |  |  |  | 150 | 365 | 3 | 15 |  |  |  |  | 84 |  |  | WGMS (2008): FoG 2000-2005 (Vol. IX). | AAR compiled from the literature by S. Mernild. |  | 2005
US | COLUMBIA (2057) | 76 | 1998 | FXD | 19970930 |  | 19981001 |  |  |  | 150 | 365 | 3 | 15 |  |  |  |  | 20 |  |  | WGMS (2008): FoG 2000-2005 (Vol. IX). | AAR compiled from the literature by S. Mernild. |  | 2005
US | COLUMBIA (2057) | 76 | 1999 | FXD | 19981001 |  | 19990928 |  |  |  | 150 | 365 | 3 | 15 |  |  |  |  | 94 |  |  | WGMS (2008): FoG 2000-2005 (Vol. IX). | AAR compiled from the literature by S. Mernild. |  | 2005
US | COLUMBIA (2057) | 76 | 2000 | FXD | 19990928 |  | 20001002 |  |  |  | 150 | 365 | 3 | 15 |  |  |  |  | 85 |  |  | WGMS (2008): FoG 2000-2005 (Vol. IX). | AAR compiled from the literature by S. Mernild. |  | 2005
US | COLUMBIA (2057) | 76 | 2001 | [15 empty] | 20 |  |  | WGMS (2008): FoG 2000-2005 (Vol. IX). | AAR compiled from the literature by S. Mernild. |  | 2005
US | COLUMBIA (2057) | 76 | 2002 | [15 empty] | 86 | Mauri Pelto, mauri.pelto@nichols.edu | Nichols College, Dudley, MA 01571 | WGMS (2005): GMBB No. 8 (2002-2003). WGMS (2008): FoG 2000-2005 (Vol. IX). | AAR compiled from the literature by S. Mernild. | 2003 | 2005
US | COLUMBIA (2057) | 76 | 2003 | [15 empty] | 23 | Mauri Pelto, mauri.pelto@nichols.edu | Nichols College, Dudley, MA 01571 | WGMS (2005): GMBB No. 8 (2002-2003). WGMS (2008): FoG 2000-2005 (Vol. IX). | AAR compiled from the literature by S. Mernild. | 2003 | 2005
US | COLUMBIA (2057) | 76 | 2004 | [15 empty] | 12 |  |  | WGMS (2008): FoG 2000-2005 (Vol. IX). | AAR compiled from the literature by S. Mernild. |  | 2005
US | COLUMBIA (2057) | 76 | 2005 | [15 empty] | 6 |  |  | WGMS (2008): FoG 2000-2005 (Vol. IX). | AAR compiled from the literature by S. Mernild. |  | 2005
US | COLUMBIA (2057) | 76 | 2006 | FXD | 20051001 | 20060514 | 20061001 |  | 1630 | 10 | 164 | 164 | 3 | 3 | 0.3375 | 0.02 | 0.5063 | 0.02 | 40 | Mauri Pelto | NCGCP | WGMS (2009): GMBB No. 10 (2006-2007). WGMS (2012): FoG 2005-2010 (Vol. X). |  | 2007 | 2010
US | COLUMBIA (2057) | 76 | 2007 | FXD | 20061001 | 20070516 | 20071001 |  | 1575 | 10 | 190 | 190 | 3 | 3 | 0.5063 | 0.02 | 0.3375 | 0.02 | 60 | Mauri Pelto | NCGCP | WGMS (2009): GMBB No. 10 (2006-2007). WGMS (2012): FoG 2005-2010 (Vol. X). |  | 2007 | 2010
US | COLUMBIA (2057) | 76 | 2008 | FXD | 20071001 | 20080517 | 20081003 |  | 1630 | 10 | 164 | 164 | 3 | 3 | 0.73 | 0.02 | 0.12 | 0.02 | 86 | Mauri Pelto | NCGCP | WGMS (2011): GMBB No. 11 (2008-2009). WGMS (2012): FoG 2005-2010 (Vol. X). |  | 2009 | 2010
US | COLUMBIA (2057) | 76 | 2009 | FXD | 20081001 | 20090522 | 20091002 |  | 1640 | 10 | 164 | 164 | 3 | 3 | 0.32 | 0.02 | 0.52 | 0.02 | 37 | Mauri Pelto | NCGCP | WGMS (2011): GMBB No. 11 (2008-2009). WGMS (2012): FoG 2005-2010 (Vol. X). |  | 2009 | 2010
US | COLUMBIA (2057) | 76 | 2010 | FXD | 20091002 | 20100514 | 20100927 |  | 1615 | 10 | 190 | 190 | 3 | 3 | 0.53 | 0.02 | 0.31 | 0.02 | 63 | Mauri Pelto | NCGCP | WGMS (2013): GMBB No. 12 (2010-2011). WGMS (2012): FoG 2005-2010 (Vol. X). |  | 2011 | 2010
US | COLUMBIA (2057) | 76 | 2011 | FXD | 20100927 | 20110604 | 20110930 |  |  | 10 | 36 | 36 | 3 | 3 | 0.84 | 0.02 | 0 | 0.02 | 100 | Mauri Pelto | NCGCP | WGMS (2013): GMBB No. 12 (2010-2011). |  | 2011
US | COLUMBIA (2057) | 76 | 2012 | FXD | 20110930 | 20120507 | 20120929 |  | 1560 | 10 | 70 | 70 | 3 | 3 | 0.84 | 0.02 | 0 | 0.02 | 80 | Mauri Pelto | NCGCP | WGMS (2015): GGCB No. 1 (2012-2013). |  |  |  | 2013
US | COLUMBIA (2057) | 76 | 2013 | FXD | 20120929 | 20130504 | 20130928 |  | 1620 | 10 | 70 | 70 | 3 | 3 | 0.38 | 0.02 | 0.46 | 0.02 | 45 | Mauri Pelto | NCGCP | WGMS (2015): GGCB No. 1 (2012-2013). |  |  |  | 2013
US | COLUMBIA (2057) | 76 | 2014 | FXD | 20130928 | 20140513 | 20140927 |  | 1580 | 10 |  | 70 |  | 3 | 0.43 | 0.02 | 0.41 | 0.02 | 51 | Mauri Pelto | NCGCP | WGMS (2017): GGCB No. 2 (2014-2015). |  |  |  | 2015
US | COLUMBIA (2057) | 76 | 2015 | FXD | 20140927 | 20150502 | 20150927 | > |  |  |  | 20 |  | 3 | 0 | 0.02 | 0.82 | 0.02 | 0 | Mauri Pelto | NCGCP | WGMS (2017): GGCB No. 2 (2014-2015). |  |  |  | 2015
US | COLUMBIA (2057) | 76 | 2016 | FXD | 20150927 | 20160417 | 20160925 |  | 1640 | 10 |  | 105 |  | 3 | 0.21 | 0.01 | 0.59 | 0.02 | 26 | Mauri Pelto | NCGCP
US | COLUMBIA (2057) | 76 | 2017 | FXD | 20160925 | 20170503 | 20170920 |  | 1620 | 10 |  | 110 |  | 6 | 0.35 | 0.01 | 0.44 | 0.02 | 44 | Mauri Pelto | NCGCP
US | RAINBOW | 79 | 1984 | [18 empty] | WGMS (2008): FoG 2000-2005 (Vol. IX). |  |  | 2005
US | RAINBOW | 79 | 1985 | [18 empty] | WGMS (2008): FoG 2000-2005 (Vol. IX). |  |  | 2005
US | RAINBOW | 79 | 1986 | FXD | 19850928 |  | 19860928 |  |  |  | 200 |  | 3 |  | 1.2 |  | 0.5 |  | 70 |  |  | WGMS (2008): FoG 2000-2005 (Vol. IX). |  |  | 2005
US | RAINBOW | 79 | 1987 | FXD | 19860928 |  | 19870928 |  |  |  | 200 |  | 3 |  | 1.05 |  | 0.65 |  | 62 |  |  | WGMS (2008): FoG 2000-2005 (Vol. IX). |  |  | 2005
US | RAINBOW | 79 | 1988 | FXD | 19870927 |  | 19880927 |  |  |  | 200 |  | 3 |  | 1.25 |  | 0.45 |  | 75 |  |  | WGMS (2008): FoG 2000-2005 (Vol. IX). |  |  | 2005
US | RAINBOW | 79 | 1989 | FXD | 19880928 |  | 19890928 |  |  |  | 200 |  | 3 |  | 1 |  | 0.7 |  | 59 |  |  | WGMS (2008): FoG 2000-2005 (Vol. IX). |  |  | 2005
US | RAINBOW | 79 | 1990 | FXD | 19890928 |  | 19900928 |  |  |  | 200 |  | 3 |  | 0.95 |  | 0.75 |  | 56 |  |  | WGMS (2008): FoG 2000-2005 (Vol. IX). |  |  | 2005
US | RAINBOW | 79 | 1991 | FXD | 19901002 |  | 19911003 |  |  |  | 120 | 200 | 3 | 6 | [7 empty] | WGMS (2008): FoG 2000-2005 (Vol. IX). |  |  | 2005
US | RAINBOW | 79 | 1992 | FXD | 19911003 |  | 19921001 |  |  |  | 120 | 200 | 3 | 6 | [7 empty] | WGMS (2008): FoG 2000-2005 (Vol. IX). |  |  | 2005
US | RAINBOW | 79 | 1993 | FXD | 19921001 |  | 19931003 |  |  |  | 120 | 200 | 3 | 6 | [7 empty] | WGMS (2008): FoG 2000-2005 (Vol. IX). |  |  | 2005
US | RAINBOW | 79 | 1994 | FXD | 19931003 |  | 19941001 |  |  |  | 120 | 200 | 3 | 6 | [7 empty] | WGMS (2008): FoG 2000-2005 (Vol. IX). |  |  | 2005
US | RAINBOW | 79 | 1995 | FXD | 19941001 |  | 19951001 |  |  |  | 120 | 200 | 3 | 6 |  |  |  |  | 60 |  |  | WGMS (2008): FoG 2000-2005 (Vol. IX). | AAR compiled from the literature by S. Mernild. |  | 2005
US | RAINBOW | 79 | 1996 | FXD | 19950929 |  | 19960929 |  |  |  | 120 | 200 | 3 | 6 |  |  |  |  | 68 |  |  | WGMS (2008): FoG 2000-2005 (Vol. IX). | AAR compiled from the literature by S. Mernild. |  | 2005
US | RAINBOW | 79 | 1997 | FXD | 19960929 |  | 19970928 |  |  |  | 120 | 200 | 3 | 6 |  |  |  |  | 75 |  |  | WGMS (2008): FoG 2000-2005 (Vol. IX). | AAR compiled from the literature by S. Mernild. |  | 2005
US | RAINBOW | 79 | 1998 | FXD | 19970928 |  | 19980927 |  |  |  | 120 | 200 | 3 | 6 |  |  |  |  | 45 |  |  | WGMS (2008): FoG 2000-2005 (Vol. IX). | AAR compiled from the literature by S. Mernild. |  | 2005
US | RAINBOW | 79 | 1999 | FXD | 19980927 |  | 19990928 |  |  |  | 120 | 200 | 3 | 6 |  |  |  |  | 90 |  |  | WGMS (2008): FoG 2000-2005 (Vol. IX). | AAR compiled from the literature by S. Mernild. |  | 2005
US | RAINBOW | 79 | 2000 | FXD | 19990928 |  | 20000928 |  |  |  | 120 | 200 | 3 | 6 |  |  |  |  | 70 |  |  | WGMS (2008): FoG 2000-2005 (Vol. IX). | AAR compiled from the literature by S. Mernild. |  | 2005
US | RAINBOW | 79 | 2001 | [15 empty] | 42 |  |  | WGMS (2008): FoG 2000-2005 (Vol. IX). | AAR compiled from the literature by S. Mernild. |  | 2005
US | RAINBOW | 79 | 2002 | [15 empty] | 68 | Mauri Pelto, mauri.pelto@nichols.edu | Nichols College, Dudley, MA 01571 | WGMS (2005): GMBB No. 8 (2002-2003). WGMS (2008): FoG 2000-2005 (Vol. IX). |  | 2003 | 2005
US | RAINBOW | 79 | 2003 | [15 empty] | 50 | Mauri Pelto, mauri.pelto@nichols.edu | Nichols College, Dudley, MA 01571 | WGMS (2005): GMBB No. 8 (2002-2003). WGMS (2008): FoG 2000-2005 (Vol. IX). |  | 2003 | 2005
US | RAINBOW | 79 | 2004 | [15 empty] | 45 |  |  | WGMS (2008): FoG 2000-2005 (Vol. IX). | AAR compiled from the literature by S. Mernild. |  | 2005
US | RAINBOW | 79 | 2005 | [15 empty] | 38 |  |  | WGMS (2008): FoG 2000-2005 (Vol. IX). | AAR compiled from the literature by S. Mernild. |  | 2005
US | RAINBOW | 79 | 2006 | FXD | 20051001 | 20060514 | 20061001 |  | 1730 | 10 | 75 | 75 | 3 | 3 | 0.6756 | 0.02 | 0.7931 | 0.02 | 46 | Mauri Pelto | NCGCP | WGMS (2009): GMBB No. 10 (2006-2007). WGMS (2012): FoG 2005-2010 (Vol. X). | AAR compiled from the literature by S. Mernild. | 2007 | 2010
US | RAINBOW | 79 | 2007 | FXD | 20061001 | 20070516 | 20070929 |  | 1650 | 10 | 90 | 90 | 3 | 3 | 1.1163 | 0.02 | 0.3525 | 0.02 | 76 | Mauri Pelto | NCGCP | WGMS (2009): GMBB No. 10 (2006-2007). WGMS (2012): FoG 2005-2010 (Vol. X). | AAR compiled from the literature by S. Mernild. | 2007 | 2010
US | RAINBOW | 79 | 2008 | FXD | 20070929 | 20080517 | 20081005 |  | 1730 | 10 | 75 | 75 | 3 | 3 | 1.17 | 0.02 | 0.3 | 0.02 | 80 | Mauri Pelto | NCGCP | WGMS (2011): GMBB No. 11 (2008-2009). WGMS (2012): FoG 2005-2010 (Vol. X). |  | 2009 | 2010
US | RAINBOW | 79 | 2009 | FXD | 20080929 | 20090522 | 20090927 |  | 1850 | 10 | 75 | 75 | 3 | 3 | 0.53 | 0.02 | 0.94 | 0.02 | 36 | Mauri Pelto | NCGCP | WGMS (2011): GMBB No. 11 (2008-2009). WGMS (2012): FoG 2005-2010 (Vol. X). |  | 2009 | 2010
US | RAINBOW | 79 | 2010 | FXD | 20090927 | 20100514 | 20100927 |  | 1650 | 10 | 110 | 110 | 3 | 3 | 1.17 | 0.02 | 0.3 | 0.02 | 80 | Mauri Pelto | NCGCP | WGMS (2013): GMBB No. 12 (2010-2011). WGMS (2012): FoG 2005-2010 (Vol. X). |  | 2011 | 2010
US | RAINBOW | 79 | 2011 | FXD | 20100927 | 20110604 | 20110929 |  | 1480 | 10 | 15 | 15 | 3 | 3 | 1.36 | 0.02 | 0.11 | 0.02 | 92 | Mauri Pelto | NCGCP | WGMS (2013): GMBB No. 12 (2010-2011). |  | 2011
US | RAINBOW | 79 | 2012 | FXD | 20110929 | 20120507 | 20120930 |  | 1660 | 10 | 45 | 45 | 3 | 3 | 1.36 | 0.02 | 0.11 | 0.02 | 76 | Mauri Pelto | NCGCP | WGMS (2015): GGCB No. 1 (2012-2013). |  |  |  | 2013
US | RAINBOW | 79 | 2013 | FXD | 20120930 | 20130504 | 20130921 |  | 1775 | 10 | 45 | 45 | 3 | 3 | 0.56 | 0.02 | 0.91 | 0.02 | 38 | Mauri Pelto | NCGCP | WGMS (2015): GGCB No. 1 (2012-2013). |  |  |  | 2013
US | RAINBOW | 79 | 2014 | FXD | 20130921 | 20140513 | 20140926 |  | 2000 | 10 |  | 90 |  | 3 | 0.47 | 0.02 | 1 | 0.02 | 32 | Mauri Pelto | NCGCP | WGMS (2017): GGCB No. 2 (2014-2015). |  |  |  | 2015
US | RAINBOW | 79 | 2015 | FXD | 20140926 | 20150502 | 20150929 |  | 2075 | 20 |  | 30 |  | 2 | 0.07 | 0.02 | 1.4 | 0.02 | 5 | Mauri Pelto | NCGCP | WGMS (2017): GGCB No. 2 (2014-2015). |  |  |  | 2015
US | RAINBOW | 79 | 2016 | FXD | 20150929 | 20160417 | 20160926 |  | 1800 | 10 |  | 85 |  | 2 | 0.62 | 0.02 | 0.83 | 0.02 | 43 | Mauri Pelto | NCGCP
US | RAINBOW | 79 | 2017 | FXD | 20160926 | 20170503 | 20170923 |  | 1670 | 10 |  | 110 |  | 3 | 1.02 | 0.02 | 0.42 | 0.02 | 71 | Mauri Pelto | NCGCP
US | GULKANA | 90 | 1966 | FXD | 19651001 |  | 19660930 |  | 1710 | [9 empty] | 63 |  |  | Data from Dyurgerov, M.(2002): [2, 3, 4, 5, 6, 69, 74, 75, 75a, 86] For detailed reference information consult Dyurgerov's Appendix 1! | Data from Dyurgerov, M.(2002): ELA = 1670, AAR = 68. |  | 1975
US | GULKANA | 90 | 1967 | FXD | 19661001 |  | 19670930 |  | 1740 | [9 empty] | 60 |  |  | Data from Dyurgerov, M.(2002): [2, 3, 4, 5, 6, 69, 74, 75, 75a, 86] For detailed reference information consult Dyurgerov's Appendix 1! |  |  | 1975
US | GULKANA | 90 | 1968 | FXD | 19671001 |  | 19680930 |  | 1800 | [9 empty] | 53 |  |  | Data from Dyurgerov, M.(2002): [2, 3, 4, 5, 6, 69, 74, 75, 75a, 86] For detailed reference information consult Dyurgerov's Appendix 1! |  |  | 1975
US | GULKANA | 90 | 1969 | FXD | 19681001 |  | 19690930 |  | 1950 | [9 empty] | 32 |  |  | Data from Dyurgerov, M.(2002): [2, 3, 4, 5, 6, 69, 74, 75, 75a, 86] For detailed reference information consult Dyurgerov's Appendix 1! | Data from Dyurgerov, M.(2002): ELA = 1906, AAR = 39. |  | 1975
US | GULKANA | 90 | 1970 | FXD | 19691001 |  | 19700930 |  | 1640 | [9 empty] | 71 |  |  | Data from Dyurgerov, M.(2002): [2, 3, 4, 5, 6, 69, 74, 75, 75a, 86] For detailed reference information consult Dyurgerov's Appendix 1! | Data from Dyurgerov, M.(2002): ELA = 1664, AAR = 68. |  | 1975
US | GULKANA | 90 | 1971 | FXD | 19701001 |  | 19710930 |  | 1760 | [9 empty] | 58 |  |  | Data from Dyurgerov, M.(2002): [2, 3, 4, 5, 6, 69, 74, 75, 75a, 86] For detailed reference information consult Dyurgerov's Appendix 1! | Data from Dyurgerov, M.(2002): ELA = 1728, AAR = 61. |  | 1975
US | GULKANA | 90 | 1972 | FXD | 19711001 |  | 19720930 |  | 1840 | [9 empty] | 48 |  |  | Data from Dyurgerov, M.(2002): [2, 3, 4, 5, 6, 69, 74, 75, 75a, 86] For detailed reference information consult Dyurgerov's Appendix 1! | Data from Dyurgerov, M.(2002): ELA = 1814, AAR = 52. |  | 1975
US | GULKANA | 90 | 1973 | FXD | 19721001 |  | 19730930 |  | 1650 | [9 empty] | 70 |  |  | Data from Dyurgerov, M.(2002): [2, 3, 4, 5, 6, 69, 74, 75, 75a, 86] For detailed reference information consult Dyurgerov's Appendix 1! |  |  | 1975
US | GULKANA | 90 | 1974 | FXD | 19731001 |  | 19740930 |  | 1970 | [9 empty] | 29 |  |  | Data from Dyurgerov, M.(2002): [2, 3, 4, 5, 6, 69, 74, 75, 75a, 86] For detailed reference information consult Dyurgerov's Appendix 1! | Data from Dyurgerov, M.(2002): ELA = 1920, AAR = 37. |  | 1975
US | GULKANA | 90 | 1975 | FXD | 19741001 |  | 19750930 |  | 1830 | [9 empty] | 50 |  |  | Data from Dyurgerov, M.(2002): [2, 3, 4, 5, 6, 69, 74, 75, 75a, 86] For detailed reference information consult Dyurgerov's Appendix 1! | Data from Dyurgerov, M.(2002): ELA = 1788, AAR = 55. |  | 1975
US | GULKANA | 90 | 1976 | STR | 19750905 | 19760612 | 19760902 |  | 1840 |  | 2 |  | 1 |  | 9.26 |  | 10.04 |  | 48 |  |  | Data from Dyurgerov, M.(2002): [2, 3, 4, 5, 6, 69, 74, 75, 75a, 86] For detailed reference information consult Dyurgerov's Appendix 1! | Data from Dyurgerov, M.(2002): ELA = 1815, AAR = 52. |  | 1980
US | GULKANA | 90 | 1977 | STR | 19760902 | 19770601 | 19770906 |  | 1760 |  | 2 |  | 1 |  | 11.19 |  | 8.11 |  | 58 |  |  | Data from Dyurgerov, M.(2002): [2, 3, 4, 5, 6, 69, 74, 75, 75a, 86] For detailed reference information consult Dyurgerov's Appendix 1! |  |  | 1980
US | GULKANA | 90 | 1978 | STR | 19770906 | 19780619 | 19780907 |  | 1760 |  | 2 |  | 1 |  | 11.39 |  | 7.91 |  | 59 |  |  | Data from Dyurgerov, M.(2002): [2, 3, 4, 5, 6, 69, 74, 75, 75a, 86] For detailed reference information consult Dyurgerov's Appendix 1! |  |  | 1980
US | GULKANA | 90 | 1979 | STR | 19780907 | 19790618 | 19790910 |  | 1790 |  | 2 |  | 1 |  | 11 |  | 8.3 |  | 57 |  |  | Data from Dyurgerov, M.(2002): [2, 3, 4, 5, 6, 69, 74, 75, 75a, 86] For detailed reference information consult Dyurgerov's Appendix 1! |  |  | 1980
US | GULKANA | 90 | 1980 | STR | 19790910 | 19800603 | 19800831 |  | 1744 |  | 2 |  | 1 |  | 11.58 |  | 7.72 |  | 60 |  |  | Data from Dyurgerov, M.(2002): [2, 3, 4, 5, 6, 69, 74, 75, 75a, 86] For detailed reference information consult Dyurgerov's Appendix 1! |  |  | 1980
US | GULKANA | 90 | 1981 | [5 empty] | 1690 | [9 empty] | 67 |  |  | Data from Dyurgerov, M.(2002): [2, 3, 4, 5, 6, 69, 74, 75, 75a, 86] For detailed reference information consult Dyurgerov's Appendix 1!
US | GULKANA | 90 | 1982 | [5 empty] | 1745 | [9 empty] | 62 |  |  | Data from Dyurgerov, M.(2002): [2, 3, 4, 5, 6, 69, 74, 75, 75a, 86] For detailed reference information consult Dyurgerov's Appendix 1!
US | GULKANA | 90 | 1983 | [5 empty] | 1753 | [9 empty] | 61 |  |  | Data from Dyurgerov, M.(2002): [2, 3, 4, 5, 6, 69, 74, 75, 75a, 86] For detailed reference information consult Dyurgerov's Appendix 1!
US | GULKANA | 90 | 1984 | [5 empty] | 1769 | [9 empty] | 60 |  |  | Data from Dyurgerov, M.(2002): [2, 3, 4, 5, 6, 69, 74, 75, 75a, 86] For detailed reference information consult Dyurgerov's Appendix 1! | Data from Dyurgerov, M.(2002): AAR = 57.
US | GULKANA | 90 | 1985 | [5 empty] | 1648 | [9 empty] | 72 |  |  | Data from Dyurgerov, M.(2002): [2, 3, 4, 5, 6, 69, 74, 75, 75a, 86] For detailed reference information consult Dyurgerov's Appendix 1!
US | GULKANA | 90 | 1986 | COM | 19851001 |  | 19860930 |  | 1690 |  | 1 | 2 | 1 | 2 | 13.1 |  | 6.2 |  | 67 |  |  | Data from Dyurgerov, M.(2002): [2, 3, 4, 5, 6, 69, 74, 75, 75a, 86] For detailed reference information consult Dyurgerov's Appendix 1! |  |  | 1990
US | GULKANA | 90 | 1987 | COM | 19861001 |  | 19870930 |  | 1740 |  | 1 | 2 | 1 | 2 | 12 |  | 7.3 |  | 62 |  |  | Data from Dyurgerov, M.(2002): [2, 3, 4, 5, 6, 69, 74, 75, 75a, 86] For detailed reference information consult Dyurgerov's Appendix 1! |  |  | 1990
US | GULKANA | 90 | 1988 | COM | 19871001 |  | 19880930 |  | 1760 |  | 1 | 2 | 1 | 2 | 11.6 |  | 7.7 |  | 60 |  |  | Data from Dyurgerov, M.(2002): [2, 3, 4, 5, 6, 69, 74, 75, 75a, 86] For detailed reference information consult Dyurgerov's Appendix 1! |  |  | 1990
US | GULKANA | 90 | 1989 | COM | 19881001 |  | 19890930 |  | 1810 |  | 1 | 2 | 1 | 2 | 10.6 |  | 8.7 |  | 55 |  |  | Data from Dyurgerov, M.(2002): [2, 3, 4, 5, 6, 69, 74, 75, 75a, 86] For detailed reference information consult Dyurgerov's Appendix 1! | Data from Dyurgerov, M.(2002): ELA = 1791, AAR = 55. |  | 1990
US | GULKANA | 90 | 1990 | COM | 19891001 |  | 19900930 |  | 1780 |  | 1 | 2 | 1 | 2 | 11.2 |  | 8.1 |  | 58 |  |  | Data from Dyurgerov, M.(2002): [2, 3, 4, 5, 6, 69, 74, 75, 75a, 86] For detailed reference information consult Dyurgerov's Appendix 1! | Data from Dyurgerov, M.(2002): ELA = 1794, AAR = 54. |  | 1990
US | GULKANA | 90 | 1991 | COM | 19901001 |  | 19910930 |  | 1710 |  | 1 | 2 | 1 | 2 | 12.3 |  | 7 |  | 65 |  |  | Data from Dyurgerov, M.(2002): [2, 3, 4, 5, 6, 69, 74, 75, 75a, 86] For detailed reference information consult Dyurgerov's Appendix 1! |  |  | 1995
US | GULKANA | 90 | 1992 | COM | 19911001 |  | 19920930 |  | 1760 |  | 1 | 2 | 1 | 2 | 11.3 |  | 8 |  | 60 |  |  | Data from Dyurgerov, M.(2002): [2, 3, 4, 5, 6, 69, 74, 75, 75a, 86] For detailed reference information consult Dyurgerov's Appendix 1! |  |  | 1995
US | GULKANA | 90 | 1993 | COM | 19921001 |  | 19930930 |  | 1880 |  | 1 | 2 | 1 | 2 | 8.3 |  | 11 |  | 45 |  |  | Data from Dyurgerov, M.(2002): [2, 3, 4, 5, 6, 69, 74, 75, 75a, 86] For detailed reference information consult Dyurgerov's Appendix 1! |  |  | 1995
US | GULKANA | 90 | 1994 | COM | 19931001 |  | 19940930 |  | 1769 |  | 1 | 2 | 1 | 2 | 11 |  | 8.3 |  | 57 |  |  | Data from Dyurgerov, M.(2002): [2, 3, 4, 5, 6, 69, 74, 75, 75a, 86] For detailed reference information consult Dyurgerov's Appendix 1! |  |  | 1995
US | GULKANA | 90 | 1995 | COM | 19941001 |  | 19950930 |  | 1824 |  | 1 | 2 | 1 | 2 | 9.7 |  | 9.6 |  | 50 |  |  | Data from Dyurgerov, M.(2002): [2, 3, 4, 5, 6, 69, 74, 75, 75a, 86] For detailed reference information consult Dyurgerov's Appendix 1! | Data from Dyurgerov, M.(2002): ELA = 1806, AAR = 53. |  | 1995
US | GULKANA | 90 | 1996 | COM | 19951001 |  | 19960930 |  | 1787 | [9 empty] | 55 |  |  | Data from Dyurgerov, M.(2002): [2, 3, 4, 5, 6, 69, 74, 75, 75a, 86] For detailed reference information consult Dyurgerov's Appendix 1! | Data from Dyurgerov, M.(2002): ELA = 1768, AAR = 57.
US | GULKANA | 90 | 1997 | FXD | 19961001 |  | 19970930 |  | 1871 | [9 empty] | 44 |  |  | Data from Dyurgerov, M.(2002): [2, 3, 4, 5, 6, 69, 74, 75, 75a, 86] For detailed reference information consult Dyurgerov's Appendix 1! |  |  | 2000
US | GULKANA | 90 | 1998 |  | 19979999 |  | 19989999 |  | 1793 | [9 empty] | 55 |  |  | Data from Dyurgerov, M.(2002): [2, 3, 4, 5, 6, 69, 74, 75, 75a, 86] For detailed reference information consult Dyurgerov's Appendix 1!
US | GULKANA | 90 | 1999 |  | 19989999 |  | 19999999 |  | 1835 | [9 empty] | 49 |  |  | Data from Dyurgerov, M.(2002): [2, 3, 4, 5, 6, 69, 74, 75, 75a, 86] For detailed reference information consult Dyurgerov's Appendix 1!
US | GULKANA | 90 | 2000 | [5 empty] | 1704 | [9 empty] | 69
US | GULKANA | 90 | 2001 | [5 empty] | 1791 | [9 empty] | 59
US | GULKANA | 90 | 2002 | [5 empty] | 1833 | [9 empty] | 53 | Rod March | USGS - Glaciology, 3400 Shell Street, Fairbanks, AK 99701-7245 | WGMS (2005): GMBB No. 8 (2002-2003). |  | 2003
US | GULKANA | 90 | 2003 | [5 empty] | 1718 | [9 empty] | 67 | Rod March | USGS - Glaciology, 3400 Shell Street, Fairbanks, AK 99701-7245 | WGMS (2005): GMBB No. 8 (2002-2003). |  | 2003
US | GULKANA | 90 | 2004 | [18 empty] | WGMS (2008): FoG 2000-2005 (Vol. IX). |  |  | 2005
US | GULKANA | 90 | 2005 | COM |  |  |  |  | 1758 | [9 empty] | 63 | Rod March | US Geological Survey 3400 Shell St. Fairbanks, AK 99701-7245 | WGMS (2008): FoG 2000-2005 (Vol. IX). |  |  | 2005
US | GULKANA | 90 | 2006 |  | 20050901 |  | 20060901 |  | 1732 |  | 1 | 1 | 2 | 2 | 10.05 |  | 5.75 |  | 64 | Rod March/Shad O'Neel | USGS | WGMS (2009): GMBB No. 10 (2006-2007). WGMS (2012): FoG 2005-2010 (Vol. X). |  | 2007 | 2010
US | GULKANA | 90 | 2007 |  | 20060901 |  | 20070901 |  | 1809 |  | 1 | 1 | 2 | 2 | 8.38 |  | 7.25 |  | 53 | Rod March/Shad O'Neel | USGS | WGMS (2009): GMBB No. 10 (2006-2007). WGMS (2012): FoG 2005-2010 (Vol. X). |  | 2007 | 2010
US | GULKANA | 90 | 2008 | COM | 20070917 | 20080518 | 20080908 |  | 1707 | [10 empty] | Shad O'Neel | US Geological Survey | WGMS (2011): GMBB No. 11 (2008-2009). WGMS (2012): FoG 2005-2010 (Vol. X). |  | 2009 | 2010
US | GULKANA | 90 | 2009 | COM | 20080908 | 20090426 | 20090907 |  | 1789 | [9 empty] | 64 | Shad O'Neel | US Geological Survey | WGMS (2011): GMBB No. 11 (2008-2009). WGMS (2012): FoG 2005-2010 (Vol. X). |  | 2009 | 2010
US | GULKANA | 90 | 2010 | COM | 20090916 | 20100515 | 20101003 |  | 1917 | [9 empty] | 36 | Shad O'Neel | US Geological Survey, 4210 University Drive, Anchorage, AK 99508, US. | WGMS (2013): GMBB No. 12 (2010-2011). WGMS (2012): FoG 2005-2010 (Vol. X). | AAR calculated from submitted maps for GMBB No. 12. Seasonal data provided by Atsumu Ohmura. | 2011 | 2010
US | GULKANA | 90 | 2011 | [5 empty] | 1995 | [9 empty] | 26 | Shad O'Neel | US Geological Survey | WGMS (2013): GMBB No. 12 (2010-2011). | AAR calculated from submitted maps for GMBB No. 12. | 2011
US | GULKANA | 90 | 2012 | FLO |  |  |  |  | 1810 | 50 | [9 empty] | Shad O'Neel | U.S. Geological Survey | WGMS (2015): GGCB No. 1 (2012-2013). |  |  |  | 2013
US | GULKANA | 90 | 2013 | FLO | 20120825 | 20130519 | 20130819 | [12 empty] | Shad O'Neel | U.S. Geological Survey | WGMS (2015): GGCB No. 1 (2012-2013). |  |  |  | 2013
US | GULKANA | 90 | 2014 | FLO | 20130819 | 20140429 | 20140824 | [12 empty] | Louis Sass and Shad O'Neel. | USGS | van beusekom et al (2010) USGS SIR, O'Neel et al., (2014) Climatic Change |  |  |  | 2015
US | GULKANA | 90 | 2015 | FLO | 20140824 | 20150509 | 20150908 | [12 empty] | Louis Sass and Shad O'Neel. | USGS | van beusekom et al (2010) USGS SIR, O'Neel et al., (2014) Climatic Change |  |  |  | 2015
US | GULKANA | 90 | 2016 | FLO | 20150907 | 20160518 | 20160830 | [12 empty] | S. O'Neel, L. Sass | USGS
US | GULKANA | 90 | 2017 | FLO | 20160830 | 20170519 | 20170904 |  | 1932 | 10 | [9 empty] | S. O'Neel, L. Sass | USGS
US | WOLVERINE | 94 | 1966 | FXD | 19651001 |  | 19660930 |  | 1180 | [9 empty] | 61 |  |  | Data from Dyurgerov, M.(2002): [2, 3, 4, 5, 6, 21, 22, 23, 75, 75a, 86] For detailed reference information consult Dyurgerov's Appendix 1! | Data from Dyurgerov, M.(2002): ELA = 1195, AAR = 61. |  | 1975
US | WOLVERINE | 94 | 1967 | FXD | 19661001 |  | 19670930 |  | 1430 | [9 empty] | 15 |  |  | Data from Dyurgerov, M.(2002): [2, 3, 4, 5, 6, 21, 22, 23, 75, 75a, 86] For detailed reference information consult Dyurgerov's Appendix 1! | Data from Dyurgerov, M.(2002): ELA = 1460, AAR = 10. |  | 1975
US | WOLVERINE | 94 | 1968 | FXD | 19671001 |  | 19680930 |  | 1220 | [9 empty] | 56 |  |  | Data from Dyurgerov, M.(2002): [2, 3, 4, 5, 6, 21, 22, 23, 75, 75a, 86] For detailed reference information consult Dyurgerov's Appendix 1! |  |  | 1975
US | WOLVERINE | 94 | 1969 | FXD | 19681001 |  | 19690930 |  | 1170 | [9 empty] | 62 |  |  | Data from Dyurgerov, M.(2002): [2, 3, 4, 5, 6, 21, 22, 23, 75, 75a, 86] For detailed reference information consult Dyurgerov's Appendix 1! |  |  | 1975
US | WOLVERINE | 94 | 1970 | FXD | 19691001 |  | 19700930 |  | 960 | [9 empty] | 86 |  |  | Data from Dyurgerov, M.(2002): [2, 3, 4, 5, 6, 21, 22, 23, 75, 75a, 86] For detailed reference information consult Dyurgerov's Appendix 1! |  |  | 1975
US | WOLVERINE | 94 | 1971 | FXD | 19701001 |  | 19710930 |  | 1050 | [9 empty] | 77 |  |  | Data from Dyurgerov, M.(2002): [2, 3, 4, 5, 6, 21, 22, 23, 75, 75a, 86] For detailed reference information consult Dyurgerov's Appendix 1! | Data from Dyurgerov, M.(2002): ELA = 1089, AAR = 71. |  | 1975
US | WOLVERINE | 94 | 1972 | FXD | 19711001 |  | 19720930 |  | 1340 | [9 empty] | 30 |  |  | Data from Dyurgerov, M.(2002): [2, 3, 4, 5, 6, 21, 22, 23, 75, 75a, 86] For detailed reference information consult Dyurgerov's Appendix 1! | Data from Dyurgerov, M.(2002): ELA = 1319, AAR = 40. |  | 1975
US | WOLVERINE | 94 | 1973 | FXD | 19721001 |  | 19730930 |  | 1090 | [9 empty] | 71 |  |  | Data from Dyurgerov, M.(2002): [2, 3, 4, 5, 6, 21, 22, 23, 75, 75a, 86] For detailed reference information consult Dyurgerov's Appendix 1! |  |  | 1975
US | WOLVERINE | 94 | 1974 | FXD | 19731001 |  | 19740930 |  | 1300 | [9 empty] | 36 |  |  | Data from Dyurgerov, M.(2002): [2, 3, 4, 5, 6, 21, 22, 23, 75, 75a, 86] For detailed reference information consult Dyurgerov's Appendix 1! | Data from Dyurgerov, M.(2002): ELA = 1311, AAR = 42 |  | 1975
US | WOLVERINE | 94 | 1975 | FXD | 19741001 |  | 19750930 |  | 1110 | [9 empty] | 69 |  |  | Data from Dyurgerov, M.(2002): [2, 3, 4, 5, 6, 21, 22, 23, 75, 75a, 86] For detailed reference information consult Dyurgerov's Appendix 1! |  |  | 1975
US | WOLVERINE | 94 | 1976 | STR | 19751028 | 19760617 | 19760908 |  | 1240 |  | 1 |  | 2 |  | 8.99 |  | 8.63 |  | 51 |  |  | Data from Dyurgerov, M.(2002): [2, 3, 4, 5, 6, 21, 22, 23, 75, 75a, 86] For detailed reference information consult Dyurgerov's Appendix 1! |  |  | 1980
US | WOLVERINE | 94 | 1977 | STR | 19760908 | 19770525 | 19770906 |  | 1020 |  | 1 |  | 2 |  | 14.1 |  | 3.52 |  | 80 |  |  | Data from Dyurgerov, M.(2002): [2, 3, 4, 5, 6, 21, 22, 23, 75, 75a, 86] For detailed reference information consult Dyurgerov's Appendix 1! | Data from Dyurgerov, M.(2002): ELA = 1044, AAR = 78. |  | 1980
US | WOLVERINE | 94 | 1978 | STR | 19770906 | 19780605 | 19780924 |  | 1100 |  | 1 |  | 2 |  | 12.33 |  | 5.29 |  | 70 |  |  | Data from Dyurgerov, M.(2002): [2, 3, 4, 5, 6, 21, 22, 23, 75, 75a, 86] For detailed reference information consult Dyurgerov's Appendix 1! |  |  | 1980
US | WOLVERINE | 94 | 1979 | STR | 19780924 | 19790529 | 19790930 |  | 1267 |  | 1 |  | 2 |  | 7.75 |  | 9.87 |  | 44 |  |  | Data from Dyurgerov, M.(2002): [2, 3, 4, 5, 6, 21, 22, 23, 75, 75a, 86] For detailed reference information consult Dyurgerov's Appendix 1! | Data from Dyurgerov, M.(2002): ELA = 1279, AAR = 48. |  | 1980
US | WOLVERINE | 94 | 1980 | STR | 19790930 | 19800605 | 19801016 |  | 906 |  | 1 |  | 2 |  | 15.68 |  | 1.94 |  | 89 |  |  | Data from Dyurgerov, M.(2002): [2, 3, 4, 5, 6, 21, 22, 23, 75, 75a, 86] For detailed reference information consult Dyurgerov's Appendix 1! |  |  | 1980
US | WOLVERINE | 94 | 1981 | COM | 19809999 |  | 19819999 |  | 930 |  | 1 |  | 2 | [5 empty] | 90 |  |  | Data from Dyurgerov, M.(2002): [2, 3, 4, 5, 6, 21, 22, 23, 75, 75a, 86] For detailed reference information consult Dyurgerov's Appendix 1! | Data from Dyurgerov, M.(2002): ELA = 961, AAR = 87. |  | 1985
US | WOLVERINE | 94 | 1982 | COM | 19819999 |  | 19829999 |  | 1150 |  | 1 |  | 2 | [5 empty] | 65 |  |  | Data from Dyurgerov, M.(2002): [2, 3, 4, 5, 6, 21, 22, 23, 75, 75a, 86] For detailed reference information consult Dyurgerov's Appendix 1! | Data from Dyurgerov, M.(2002): ELA = 1168, AAR = 64. |  | 1985
US | WOLVERINE | 94 | 1983 | COM | 19829999 |  | 19839999 |  | 1110 |  | 1 |  | 2 | [5 empty] | 68 |  |  | Data from Dyurgerov, M.(2002): [2, 3, 4, 5, 6, 21, 22, 23, 75, 75a, 86] For detailed reference information consult Dyurgerov's Appendix 1! | Data from Dyurgerov, M.(2002): ELA = 1134, AAR = 67. |  | 1985
US | WOLVERINE | 94 | 1984 | COM | 19839999 |  | 19849999 |  | 1160 |  | 1 |  | 2 | [5 empty] | 64 |  |  | Data from Dyurgerov, M.(2002): [2, 3, 4, 5, 6, 21, 22, 23, 75, 75a, 86] For detailed reference information consult Dyurgerov's Appendix 1! | Data from Dyurgerov, M.(2002): ELA = 1171, AAR = 64. |  | 1985
US | WOLVERINE | 94 | 1985 | COM | 19849999 |  | 19859999 |  | 1050 |  | 1 |  | 2 | [5 empty] | 77 |  |  | Data from Dyurgerov, M.(2002): [2, 3, 4, 5, 6, 21, 22, 23, 75, 75a, 86] For detailed reference information consult Dyurgerov's Appendix 1! | Data from Dyurgerov, M.(2002): ELA = 1086, AAR = 72. |  | 1985
US | WOLVERINE | 94 | 1986 | COM | 19859999 |  | 19869999 |  | 1120 |  | 1 |  | 2 | [5 empty] | 67 |  |  | Data from Dyurgerov, M.(2002): [2, 3, 4, 5, 6, 21, 22, 23, 75, 75a, 86] For detailed reference information consult Dyurgerov's Appendix 1! | Data from Dyurgerov, M.(2002): ELA = 1159, AAR = 65. |  | 1990
US | WOLVERINE | 94 | 1987 | COM | 19869999 |  | 19879999 |  | 980 |  | 1 |  | 2 | [5 empty] | 86 |  |  | Data from Dyurgerov, M.(2002): [2, 3, 4, 5, 6, 21, 22, 23, 75, 75a, 86] For detailed reference information consult Dyurgerov's Appendix 1! | Data from Dyurgerov, M.(2002): ELA = 1015, AAR = 82. |  | 1990
US | WOLVERINE | 94 | 1988 | COM | 19879999 |  | 19889999 |  | 960 |  | 1 |  | 2 | [5 empty] | 87 |  |  | Data from Dyurgerov, M.(2002): [2, 3, 4, 5, 6, 21, 22, 23, 75, 75a, 86] For detailed reference information consult Dyurgerov's Appendix 1! | Data from Dyurgerov, M.(2002): ELA = 982, AAR = 85. |  | 1990
US | WOLVERINE | 94 | 1989 | COM | 19889999 |  | 19899999 |  | 1330 |  | 1 |  | 2 | [5 empty] | 40 |  |  | Data from Dyurgerov, M.(2002): [2, 3, 4, 5, 6, 21, 22, 23, 75, 75a, 86] For detailed reference information consult Dyurgerov's Appendix 1! | Data from Dyurgerov, M.(2002): ELA = 1306, AAR = 43. |  | 1990
US | WOLVERINE | 94 | 1990 | COM | 19899999 |  | 19909999 |  | 1470 |  | 1 |  | 2 | [5 empty] | 8 |  |  | Data from Dyurgerov, M.(2002): [2, 3, 4, 5, 6, 21, 22, 23, 75, 75a, 86] For detailed reference information consult Dyurgerov's Appendix 1! | Data from Dyurgerov, M.(2002): ELA = 1344, AAR = 33. |  | 1990
US | WOLVERINE | 94 | 1991 | COM | 19901001 |  | 19910930 |  | 1230 |  | 1 | 2 | 1 | 2 | 10.58 |  | 6.66 |  | 58 |  |  | Data from Dyurgerov, M.(2002): [2, 3, 4, 5, 6, 21, 22, 23, 75, 75a, 86] For detailed reference information consult Dyurgerov's Appendix 1! | Data from Dyurgerov, M.(2002): ELA = 1194, AAR = 62. |  | 1995
US | WOLVERINE | 94 | 1992 | COM | 19911001 |  | 19920930 |  | 1210 |  | 1 | 2 | 1 | 2 | 11.13 |  | 6.11 |  | 60 |  |  | Data from Dyurgerov, M.(2002): [2, 3, 4, 5, 6, 21, 22, 23, 75, 75a, 86] For detailed reference information consult Dyurgerov's Appendix 1! | Data from Dyurgerov, M.(2002): ELA = 1157, AAR = 65. |  | 1995
US | WOLVERINE | 94 | 1993 | COM | 19921001 |  | 19930930 |  | 1250 |  | 1 | 2 | 1 | 2 | 11.34 |  | 5.9 |  | 57 |  |  | Data from Dyurgerov, M.(2002): [2, 3, 4, 5, 6, 21, 22, 23, 75, 75a, 86] For detailed reference information consult Dyurgerov's Appendix 1! | Data from Dyurgerov, M.(2002): ELA = 1142, AAR = 66. |  | 1995
US | WOLVERINE | 94 | 1994 | COM | 19931001 |  | 19940930 |  | 1198 |  | 1 | 2 | 1 | 2 | 10.49 |  | 6.75 |  | 61 |  |  | Data from Dyurgerov, M.(2002): [2, 3, 4, 5, 6, 21, 22, 23, 75, 75a, 86] For detailed reference information consult Dyurgerov's Appendix 1! |  |  | 1995
US | WOLVERINE | 94 | 1995 | COM | 19941001 |  | 19950930 |  | 1179 |  | 1 | 2 | 1 | 2 | 10.75 |  | 6.49 |  | 63 |  |  | Data from Dyurgerov, M.(2002): [2, 3, 4, 5, 6, 21, 22, 23, 75, 75a, 86] For detailed reference information consult Dyurgerov's Appendix 1! |  |  | 1995
US | WOLVERINE | 94 | 1996 | COM | 19951001 |  | 19960930 |  | 1245 | [9 empty] | 54 |  |  | Data from Dyurgerov, M.(2002): [2, 3, 4, 5, 6, 21, 22, 23, 75, 75a, 86] For detailed reference information consult Dyurgerov's Appendix 1! |  |  | 2000
US | WOLVERINE | 94 | 1997 | COM | 19969999 |  | 19979999 |  | 1419 | [9 empty] | 15 |  |  | Data from Dyurgerov, M.(2002): [2, 3, 4, 5, 6, 21, 22, 23, 75, 75a, 86] For detailed reference information consult Dyurgerov's Appendix 1! | Data from Dyurgerov, M.(2002): ELA = 1437, AAR = 13. |  | 2000
US | WOLVERINE | 94 | 1998 | COM | 19979999 |  | 19989999 |  | 1072 | [9 empty] | 74 |  |  | Data from Dyurgerov, M.(2002): [2, 3, 4, 5, 6, 21, 22, 23, 75, 75a, 86] For detailed reference information consult Dyurgerov's Appendix 1! |  |  | 2000
US | WOLVERINE | 94 | 1999 | [5 empty] | 1207 | [9 empty] | 60 |  |  | Data from Dyurgerov, M.(2002): [2, 3, 4, 5, 6, 21, 22, 23, 75, 75a, 86] For detailed reference information consult Dyurgerov's Appendix 1! |  |  | 2000
US | WOLVERINE | 94 | 2000 | [5 empty] | 1253 | [9 empty] | 52
US | WOLVERINE | 94 | 2001 | [5 empty] | 1080 | [9 empty] | 73 |  |  | WGMS (2008): FoG 2000-2005 (Vol. IX). |  |  | 2005
US | WOLVERINE | 94 | 2002 | [5 empty] | 1193 | [9 empty] | 62 | Dennis Trabant, dtrabant@usgs.gov | USGS - Glaciology, 3400 Shell Street, Fairbanks, AK 99701-7245 | WGMS (2005): GMBB No. 8 (2002-2003). WGMS (2008): FoG 2000-2005 (Vol. IX). |  | 2003 | 2005
US | WOLVERINE | 94 | 2003 | [5 empty] | 1176 | [9 empty] | 63 | Dennis Trabant, dtrabant@usgs.gov | USGS - Glaciology, 3400 Shell Street, Fairbanks, AK 99701-7245 | WGMS (2005): GMBB No. 8 (2002-2003). WGMS (2008): FoG 2000-2005 (Vol. IX). |  | 2003 | 2005
US | WOLVERINE | 94 | 2004 | [18 empty] | WGMS (2008): FoG 2000-2005 (Vol. IX). |  |  | 2005
US | WOLVERINE | 94 | 2005 |  | 20040901 |  | 20050901 |  | 1275 |  | 1 | 1 | 2 | 2 | 8.42 |  | 8.82 |  | 49 | Rod March/Shad O'Neel | USGS
US | WOLVERINE | 94 | 2006 |  | 20050901 |  | 20060901 |  | 1188 |  | 1 | 1 | 2 | 2 | 10.7 |  | 6.54 |  | 62 | Rod March/Shad O'Neel | USGS | WGMS (2009): GMBB No. 10 (2006-2007). WGMS (2012): FoG 2005-2010 (Vol. X). |  | 2007 | 2010
US | WOLVERINE | 94 | 2007 |  | 20060901 |  | 20070901 |  | 1199 |  | 1 | 1 | 2 | 2 | 10.54 |  | 6.7 |  | 61 | Rod March/Shad O'Neel | USGS | WGMS (2009): GMBB No. 10 (2006-2007). WGMS (2012): FoG 2005-2010 (Vol. X). |  | 2007 | 2010
US | WOLVERINE | 94 | 2008 | COM | 20071018 | 20080419 | 20081004 |  | 1050 | [10 empty] | Shad O'Neel | "US Geological Survey | WGMS (2011): GMBB No. 11 (2008-2009). WGMS (2012): FoG 2005-2010 (Vol. X). |  | 2009 | 2010
US | WOLVERINE | 94 | 2009 | COM | 20081004 | 20090428 | 20090919 |  | 1290 | [10 empty] | Shad O'Neel | "US Geological Survey | WGMS (2011): GMBB No. 11 (2008-2009). WGMS (2012): FoG 2005-2010 (Vol. X). |  | 2009 | 2010
US | WOLVERINE | 94 | 2010 | COM | 20091021 | 20100517 | 20100927 |  | 1105 | [10 empty] | Shad O'Neel | US Geological Survey, 4210 University Drive, Anchorage, AK 99508, US. | WGMS (2013): GMBB No. 12 (2010-2011). WGMS (2012): FoG 2005-2010 (Vol. X). | Seasonal data provided by Atsumu Ohmura. | 2011 | 2010
US | WOLVERINE | 94 | 2011 | [5 empty] | 1283 | [10 empty] | Shad O'Neel | US Geological Survey | WGMS (2013): GMBB No. 12 (2010-2011). |  | 2011
US | WOLVERINE | 94 | 2012 | FLO |  |  |  |  | 1110 | 50 | [9 empty] | Shad O'Neel | U.S. Geological Survey | WGMS (2015): GGCB No. 1 (2012-2013). |  |  |  | 2013
US | WOLVERINE | 94 | 2013 | FLO | 20120922 | 20130521 | 20130917 | [12 empty] | Shad O'Neel | U.S. Geological Survey | WGMS (2015): GGCB No. 1 (2012-2013). |  |  |  | 2013
US | WOLVERINE | 94 | 2014 | FLO | 20130917 | 20140428 | 20141002 | [12 empty] | Louis Sass and Shad O'Neel. | USGS | van beusekom et al (2010) USGS SIR, O'Neel et al., (2014) Climatic Change |  |  |  | 2015
US | WOLVERINE | 94 | 2015 | [16 empty] | S. O'Neel, L. Sass | USGS | WGMS (2017): GGCB No. 2 (2014-2015). |  |  |  | 2015
US | WOLVERINE | 94 | 2016 | FLO | 20150917 | 20160518 | 20160916 | [12 empty] | S. O'Neel, L. Sass | USGS
US | WOLVERINE | 94 | 2017 | FLO | 20160916 | 20170522 | 20170909 |  | 1266 | 10 | [9 empty] | S. O'Neel, L. Sass | USGS
US | SOUTH CASCADE | 205 | 1953
US | SOUTH CASCADE | 205 | 1955
US | SOUTH CASCADE | 205 | 1956
US | SOUTH CASCADE | 205 | 1957
US | SOUTH CASCADE | 205 | 1958
US | SOUTH CASCADE | 205 | 1959
US | SOUTH CASCADE | 205 | 1960 | [5 empty] | 1880 | [12 empty] | Data from Dyurgerov, M.(2002): [18, 69, 73, 75, 86] For detailed reference information consult Dyurgerov's Appendix 1!
US | SOUTH CASCADE | 205 | 1961 | [5 empty] | 1950 | [12 empty] | Data from Dyurgerov, M.(2002): [18, 69, 73, 75, 86] For detailed reference information consult Dyurgerov's Appendix 1!
US | SOUTH CASCADE | 205 | 1962 | [5 empty] | 1860 | [12 empty] | Data from Dyurgerov, M.(2002): [18, 69, 73, 75, 86] For detailed reference information consult Dyurgerov's Appendix 1!
US | SOUTH CASCADE | 205 | 1963 | [5 empty] | 2040 | [12 empty] | Data from Dyurgerov, M.(2002): [18, 69, 73, 75, 86] For detailed reference information consult Dyurgerov's Appendix 1!
US | SOUTH CASCADE | 205 | 1964 | [5 empty] | 1795 | [12 empty] | Data from Dyurgerov, M.(2002): [18, 69, 73, 75, 86] For detailed reference information consult Dyurgerov's Appendix 1!
US | SOUTH CASCADE | 205 | 1965 | [5 empty] | 1880 | [12 empty] | Data from Dyurgerov, M.(2002): [18, 69, 73, 75, 86] For detailed reference information consult Dyurgerov's Appendix 1!
US | SOUTH CASCADE | 205 | 1966 | [5 empty] | 2380 | [12 empty] | Data from Dyurgerov, M.(2002): [18, 69, 73, 75, 86] For detailed reference information consult Dyurgerov's Appendix 1!
US | SOUTH CASCADE | 205 | 1967 | [5 empty] | 1870 | [12 empty] | Data from Dyurgerov, M.(2002): [18, 69, 73, 75, 86] For detailed reference information consult Dyurgerov's Appendix 1!
US | SOUTH CASCADE | 205 | 1968 | [5 empty] | 2080 | [12 empty] | Data from Dyurgerov, M.(2002): [18, 69, 73, 75, 86] For detailed reference information consult Dyurgerov's Appendix 1!
US | SOUTH CASCADE | 205 | 1969 | STR | 19689999 |  | 19699999 |  | 1910 | [12 empty] | Data from Dyurgerov, M.(2002): [18, 69, 73, 75, 86] For detailed reference information consult Dyurgerov's Appendix 1!
US | SOUTH CASCADE | 205 | 1970 | STR | 19699999 |  | 19709999 |  | 2050 | [12 empty] | Data from Dyurgerov, M.(2002): [18, 69, 73, 75, 86] For detailed reference information consult Dyurgerov's Appendix 1!
US | SOUTH CASCADE | 205 | 1971 | STR | 19701001 |  | 19711001 |  | 1820 | [9 empty] | 70 |  |  | Data from Dyurgerov, M.(2002): [18, 69, 73, 75, 86] For detailed reference information consult Dyurgerov's Appendix 1! |  |  | 1975
US | SOUTH CASCADE | 205 | 1972 | STR | 19711001 |  | 19721001 |  | 1770 | [9 empty] | 86 |  |  | Data from Dyurgerov, M.(2002): [18, 69, 73, 75, 86] For detailed reference information consult Dyurgerov's Appendix 1! |  |  | 1975
US | SOUTH CASCADE | 205 | 1973 | STR | 19721001 |  | 19731001 |  | 2070 | [9 empty] | 15 |  |  | Data from Dyurgerov, M.(2002): [18, 69, 73, 75, 86] For detailed reference information consult Dyurgerov's Appendix 1! |  |  | 1975
US | SOUTH CASCADE | 205 | 1974 | STR | 19731001 |  | 19741001 |  | 1850 | [9 empty] | 78 |  |  | Data from Dyurgerov, M.(2002): [18, 69, 73, 75, 86] For detailed reference information consult Dyurgerov's Appendix 1! |  |  | 1975
US | SOUTH CASCADE | 205 | 1975 | STR | 19741001 |  | 19751001 |  | 1800 | [9 empty] | 65 |  |  | Data from Dyurgerov, M.(2002): [18, 69, 73, 75, 86] For detailed reference information consult Dyurgerov's Appendix 1! |  |  | 1975
US | SOUTH CASCADE | 205 | 1976 | STR | 19751003 |  | 19761120 |  | 1825 |  | 3 |  | 5 |  | 2.13 |  | 0.59 |  | 78 |  |  | Data from Dyurgerov, M.(2002): [18, 69, 73, 75, 86] For detailed reference information consult Dyurgerov's Appendix 1! |  |  | 1980
US | SOUTH CASCADE | 205 | 1977 | STR | 19769999 |  | 19779999 | > | 2250 | [9 empty] | 0 |  |  | Data from Dyurgerov, M.(2002): [18, 69, 73, 75, 86] For detailed reference information consult Dyurgerov's Appendix 1!
US | SOUTH CASCADE | 205 | 1978 | STR | 19771003 |  | 19781022 |  | 1925 |  | 3 |  | 5 |  | 1.59 |  | 1 |  | 61 |  |  | Data from Dyurgerov, M.(2002): [18, 69, 73, 75, 86] For detailed reference information consult Dyurgerov's Appendix 1! |  |  | 1980
US | SOUTH CASCADE | 205 | 1979 | STR | 19781022 |  | 19791014 |  | 2225 |  | 3 |  | 5 |  | 0.02 |  | 2.57 |  | 1 |  |  | Data from Dyurgerov, M.(2002): [18, 69, 73, 75, 86] For detailed reference information consult Dyurgerov's Appendix 1! |  |  | 1980
US | SOUTH CASCADE | 205 | 1980 | STR | 19791014 |  | 19801001 | > | 2150 |  | 3 |  | 5 |  | 0.01 |  | 2.54 |  | 0 |  |  | Data from Dyurgerov, M.(2002): [18, 69, 73, 75, 86] For detailed reference information consult Dyurgerov's Appendix 1! |  |  | 1980
US | SOUTH CASCADE | 205 | 1981 | STR | 19809999 |  | 19819999 |  |  |  | 10 |  | 20 | [8 empty] | WGMS (1988): FoG 1980-1985 (Vol. V). |  |  | 1985
US | SOUTH CASCADE | 205 | 1982 | STR | 19819999 |  | 19829999 |  |  |  | 10 |  | 20 | [8 empty] | WGMS (1988): FoG 1980-1985 (Vol. V). |  |  | 1985
US | SOUTH CASCADE | 205 | 1983 | STR | 19829999 |  | 19839999 |  |  |  | 10 |  | 20 | [8 empty] | WGMS (1988): FoG 1980-1985 (Vol. V). |  |  | 1985
US | SOUTH CASCADE | 205 | 1984 | STR | 19839999 |  | 19849999 |  |  |  | 10 |  | 20 | [8 empty] | WGMS (1988): FoG 1980-1985 (Vol. V). |  |  | 1985
US | SOUTH CASCADE | 205 | 1985 | STR | 19849999 |  | 19859999 |  |  |  | 10 |  | 20 | [8 empty] | WGMS (1988): FoG 1980-1985 (Vol. V). |  |  | 1985
US | SOUTH CASCADE | 205 | 1986 | STR | 19859999 |  | 19869999 |  | 1950 |  | 10 | 30 | 3 | 5 | 1.2 |  | 1.32 |  | 48 |  |  | Data from Dyurgerov, M.(2002): [18, 69, 73, 75, 86] For detailed reference information consult Dyurgerov's Appendix 1! |  |  | 1990
US | SOUTH CASCADE | 205 | 1987 | STR | 19869999 |  | 19879999 |  | 2100 |  | 10 | 30 | 3 | 5 | 0.2 |  | 2.31 |  | 8 |  |  | Data from Dyurgerov, M.(2002): [18, 69, 73, 75, 86] For detailed reference information consult Dyurgerov's Appendix 1! |  |  | 1990
US | SOUTH CASCADE | 205 | 1988 | STR | 19879999 |  | 19889999 |  | 2030 |  | 10 | 30 | 3 | 5 | 0.6 |  | 1.91 |  | 24 |  |  | Data from Dyurgerov, M.(2002): [18, 69, 73, 75, 86] For detailed reference information consult Dyurgerov's Appendix 1! |  |  | 1990
US | SOUTH CASCADE | 205 | 1989 | STR | 19889999 |  | 19899999 |  | 1950 |  | 10 | 30 | 3 | 5 | 0.8 |  | 1.7 |  | 48 |  |  | Data from Dyurgerov, M.(2002): [18, 69, 73, 75, 86] For detailed reference information consult Dyurgerov's Appendix 1! |  |  | 1990
US | SOUTH CASCADE | 205 | 1990 | STR | 19899999 |  | 19909999 |  | 1960 |  | 10 | 30 | 3 | 5 | 1.1 |  | 1.4 |  | 44 |  |  | Data from Dyurgerov, M.(2002): [18, 69, 73, 75, 86] For detailed reference information consult Dyurgerov's Appendix 1! |  |  | 1990
US | SOUTH CASCADE | 205 | 1991 | STR | 19901112 | 19910420 | 19911015 |  | 1850 |  | 1 |  | 4 |  | 1.57 |  | 0.53 |  | 80 |  |  | Data from Dyurgerov, M.(2002): [18, 69, 73, 75, 86] For detailed reference information consult Dyurgerov's Appendix 1! | Data from Dyurgerov, M.(2002): ELA = 1860, AAR = 75. |  | 1995
US | SOUTH CASCADE | 205 | 1992 | STR | 19911015 | 19920426 | 19921106 |  | 2070 |  | 1 |  | 4 |  | 0.17 |  | 1.92 |  | 8 |  |  | Data from Dyurgerov, M.(2002): [18, 69, 73, 75, 86] For detailed reference information consult Dyurgerov's Appendix 1! | Data from Dyurgerov, M.(2002): ELA = 2020, AAR = 8. |  | 1995
US | SOUTH CASCADE | 205 | 1993 | STR | 19921106 | 19930506 | 19931031 |  | 1986 |  | 1 |  | 4 |  | 0.35 |  | 1.73 |  | 17 |  |  | Data from Dyurgerov, M.(2002): [18, 69, 73, 75, 86] For detailed reference information consult Dyurgerov's Appendix 1! |  |  | 1995
US | SOUTH CASCADE | 205 | 1994 | STR | 19931031 | 19940504 | 19941013 |  | 2005 |  | 1 |  | 4 |  | 0.23 |  | 1.82 |  | 11 |  |  | Data from Dyurgerov, M.(2002): [18, 69, 73, 75, 86] For detailed reference information consult Dyurgerov's Appendix 1! |  |  | 1995
US | SOUTH CASCADE | 205 | 1995 | STR | 19941013 | 19950423 | 19951014 |  | 1945 |  | 1 |  | 4 |  | 0.47 |  | 1.56 |  | 25 |  |  | Data from Dyurgerov, M.(2002): [18, 69, 73, 75, 86] For detailed reference information consult Dyurgerov's Appendix 1! |  |  | 1995
US | SOUTH CASCADE | 205 | 1996 | COM | 19951001 | 19960521 | 19960930 |  | 1901 |  | 1 | 20 | 3 | 30 | 0.81 |  | 1.21 |  | 40 | ROBERT KRIMMEL | U.S. GEOLOGICAL SURVERY | WGMS (2005): FoG 1995-2000 (Vol. VIII). | Begin/end of balance year: 15.10.95/12.10.96 |  | 2000
US | SOUTH CASCADE | 205 | 1997 | COM | 19961001 | 19970505 | 19970930 |  | 1857 |  | 1 | 20 | 3 | 30 | 1.4 |  | 0.6 |  | 70 | ROBERT KRIMMEL | U.S. GEOLOGICAL SURVERY | WGMS (2005): FoG 1995-2000 (Vol. VIII). | Begin/end of balance year: 13.10.96/3.10.97 |  | 2000
US | SOUTH CASCADE | 205 | 1998 | COM | 19971001 | 19980423 | 19980930 | > | 2125 |  | 1 | 20 | 3 | 30 | 0 |  | 1.97 |  | 0 | ROBERT KRIMMEL | U.S. GEOLOGICAL SURVERY | WGMS (2005): FoG 1995-2000 (Vol. VIII). | Begin/end of balance year: 4.10.97/11.10.98. ELA was above the glacier. |  | 2000
US | SOUTH CASCADE | 205 | 1999 | COM | 19981001 | 19990527 | 19990930 |  | 1800 |  | 1 | 20 | 3 | 30 | 1.65 |  | 0.31 |  | 84 | ROBERT KRIMMEL | U.S. GEOLOGICAL SURVERY | WGMS (2005): FoG 1995-2000 (Vol. VIII). | Begin/end of balance year: 12.10.98/8.10.99 |  | 2000
US | SOUTH CASCADE | 205 | 2000 | COM | 19991001 | 20000507 | 20000930 |  | 1840 |  | 1 | 20 | 3 | 30 | 0.97 |  | 0.98 |  | 1 | ROBERT KRIMMEL | U.S. GEOLOGICAL SURVERY | WGMS (2005): FoG 1995-2000 (Vol. VIII). | Begin/end of balance year: 9.10.99/2.10.00. AAR also reported as 50. |  | 2000
US | SOUTH CASCADE | 205 | 2001 | COM | 20001001 | 20010501 | 20011012 | > | 2125 | [9 empty] | 0 | WILLIAM BIDLAKE | U.S. GEOLOGICAL SURVEY | WGMS (2008): FoG 2000-2005 (Vol. IX). |  |  | 2005
US | SOUTH CASCADE | 205 | 2002 | COM | 20011012 | 20020510 | 20021107 |  | 1820 | [9 empty] | 84 | WILLIAM BIDLAKE | U.S. GEOLOGICAL SURVEY | WGMS (2008): FoG 2000-2005 (Vol. IX). | Data reported for MBB No. 8. |  | 2005
US | SOUTH CASCADE | 205 | 2003 | COM | 20021107 | 20030518 | 20031022 | > | 2125 | [9 empty] | 7 | WILLIAM BIDLAKE | U.S. GEOLOGICAL SURVEY | WGMS (2008): FoG 2000-2005 (Vol. IX). | Data reported for MBB No. 8. ELA > 2125 |  | 2005
US | SOUTH CASCADE | 205 | 2004 | COM | 20031022 | 20040403 | 20041015 | > | 2125 | [10 empty] | WILLIAM BIDLAKE | U.S. GEOLOGICAL SURVEY | WGMS (2008): FoG 2000-2005 (Vol. IX). | ELA > 2125, AAR < 5. |  | 2005
US | SOUTH CASCADE | 205 | 2005 | COM | 20041015 | 20050420 | 20051019 | > | 2125 | [9 empty] | 5 | WILLIAM BIDLAKE | U.S. GEOLOGICAL SURVEY | WGMS (2008): FoG 2000-2005 (Vol. IX). | ELA > 2125, AAR < 5. |  | 2005
US | SOUTH CASCADE | 205 | 2006 | COM | 20051019 | 20060518 | 20061014 | > | 2125 | [10 empty] | WILLIAM BIDLAKE | U.S. GEOLOGICAL SURVEY | WGMS (2012): FoG 2005-2010 (Vol. X). | ELA > 2125, AAR < 10. |  | 2010
US | SOUTH CASCADE | 205 | 2007 | COM | 20061014 | 20070505 | 20070927 |  | 1880 | [9 empty] | 60 | WILLIAM BIDLAKE | U.S. GEOLOGICAL SURVEY | WGMS (2012): FoG 2005-2010 (Vol. X). |  |  | 2010
US | SOUTH CASCADE | 205 | 2008 | COM | 20070927 | 20080513 | 20081004 |  | 1870 | [9 empty] | 60 | WILLIAM BIDLAKE | U.S. GEOLOGICAL SURVEY | WGMS (2012): FoG 2005-2010 (Vol. X). | PRELIMINARY |  | 2010
US | SOUTH CASCADE | 205 | 2009 | COM | 20081004 | 20090514 | 20091014 | > | 2125 | [10 empty] | WILLIAM BIDLAKE | U.S. GEOLOGICAL SURVEY | WGMS (2012): FoG 2005-2010 (Vol. X). | PRELIMINARY. ELA > 2125, AAR < 10. |  | 2010
US | SOUTH CASCADE | 205 | 2010 | COM | 20091014 | 20100529 | 20101023 |  | 1880 | [10 empty] | WILLIAM BIDLAKE | U.S. GEOLOGICAL SURVEY | WGMS (2013): GMBB No. 12 (2010-2011). | PRELIMINARY | 2011
US | SOUTH CASCADE | 205 | 2011 | COM | 20101023 | 20110601 | 20111003 |  | 1760 | [10 empty] | WILLIAM BIDLAKE | U.S. GEOLOGICAL SURVEY | WGMS (2013): GMBB No. 12 (2010-2011). | PRELIMINARY. | 2011
US | SOUTH CASCADE | 205 | 2012 | [16 empty] | Matthew Bachmann | USGS | WGMS (2015): GGCB No. 1 (2012-2013). |  |  |  | 2013
US | SOUTH CASCADE | 205 | 2013 | COM | 20121099 | 20130502 | 20131021 | [12 empty] | Erin Whorton, Matt Bachmann | U.S. GEOLOGICAL SURVEY |  | Combined floating-date and stratigraphic time system. Accumulation and ablation measurements are made at ablation stakes on the survey dates listed (END_WINTER, END_SURVEY) to the summer surface. 'Real end of Winter Season' date is estimated from the air
US | SOUTH CASCADE | 205 | 2014 | COM | 20131021 | 20140514 | 20141009 | [12 empty] | Erin Whorton, Matt Bachmann | U.S. GEOLOGICAL SURVEY | WGMS (2017): GGCB No. 2 (2014-2015). | Combined floating-date and stratigraphic time system. Accumulation and ablation measurements are made at ablation stakes on the survey dates listed (END_WINTER, END_SURVEY) to the summer surface. Glacier-wide balances require additional analysis due to so |  |  | 2015
US | SOUTH CASCADE | 205 | 2015 | COM | 20141009 | 20150529 | 20150930 | [12 empty] | Erin Whorton, Matt Bachmann | U.S. GEOLOGICAL SURVEY | WGMS (2017): GGCB No. 2 (2014-2015). | Combined floating-date and stratigraphic time system. Accumulation and ablation measurements are made at ablation stakes on the survey dates listed (END_WINTER, END_SURVEY) to the summer surface. 'Real end of Winter Season' date is estimated from the air |  |  | 2015
US | LEMON CREEK | 3334 | 1953 | [5 empty] | 1080 |  |  |  |  | 18 |  |  |  |  | 40 |  |  | WGMS (2008): FoG 2000-2005 (Vol. IX). | Number of measurement sites corresponds to entire glacier. |  | 2005
US | LEMON CREEK | 3334 | 1954 | [5 empty] | 1025 |  |  |  |  | 16 |  |  |  |  | 58 |  |  | WGMS (2008): FoG 2000-2005 (Vol. IX). | Number of measurement sites corresponds to entire glacier. |  | 2005
US | LEMON CREEK | 3334 | 1955 | [5 empty] | 810 |  |  |  |  | 18 |  |  |  |  | 90 |  |  | WGMS (2008): FoG 2000-2005 (Vol. IX). | Number of measurement sites corresponds to entire glacier. |  | 2005
US | LEMON CREEK | 3334 | 1956 | [5 empty] | 1075 |  |  |  |  | 21 |  |  |  |  | 40 |  |  | WGMS (2008): FoG 2000-2005 (Vol. IX). | Number of measurement sites corresponds to entire glacier. |  | 2005
US | LEMON CREEK | 3334 | 1957 | [5 empty] | 1000 |  |  |  |  | 24 |  |  |  |  | 62 |  |  | WGMS (2008): FoG 2000-2005 (Vol. IX). | Number of measurement sites corresponds to entire glacier. |  | 2005
US | LEMON CREEK | 3334 | 1958 | [5 empty] | 1040 |  |  |  |  | 21 |  |  |  |  | 52 |  |  | WGMS (2008): FoG 2000-2005 (Vol. IX). | Number of measurement sites corresponds to entire glacier. |  | 2005
US | LEMON CREEK | 3334 | 1959 | [5 empty] | 1150 |  |  |  |  | 13 |  |  |  |  | 33 |  |  | WGMS (2008): FoG 2000-2005 (Vol. IX). | Number of measurement sites corresponds to entire glacier. |  | 2005
US | LEMON CREEK | 3334 | 1960 | [5 empty] | 1130 |  |  |  |  | 12 |  |  |  |  | 35 |  |  | WGMS (2008): FoG 2000-2005 (Vol. IX). | Number of measurement sites corresponds to entire glacier. |  | 2005
US | LEMON CREEK | 3334 | 1961 | [5 empty] | 1080 |  |  |  |  | 120 |  |  |  |  | 40 |  |  | WGMS (2008): FoG 2000-2005 (Vol. IX). | Number of measurement sites corresponds to entire glacier. |  | 2005
US | LEMON CREEK | 3334 | 1962 | [5 empty] | 1110 |  |  |  |  | 12 |  |  |  |  | 37 |  |  |  | Number of measurement sites corresponds to entire glacier.
US | LEMON CREEK | 3334 | 1963 | [5 empty] | 970 |  |  |  |  | 14 |  |  |  |  | 66 |  |  | WGMS (2008): FoG 2000-2005 (Vol. IX). | Number of measurement sites corresponds to entire glacier. |  | 2005
US | LEMON CREEK | 3334 | 1964 | [5 empty] | 885 |  |  |  |  | 10 |  |  |  |  | 80 |  |  | WGMS (2008): FoG 2000-2005 (Vol. IX). | Number of measurement sites corresponds to entire glacier. |  | 2005
US | LEMON CREEK | 3334 | 1965 | [5 empty] | 980 |  |  |  |  | 28 |  |  |  |  | 65 |  |  | WGMS (2008): FoG 2000-2005 (Vol. IX). | Number of measurement sites corresponds to entire glacier. |  | 2005
US | LEMON CREEK | 3334 | 1966 | [5 empty] | 1100 |  |  |  |  | 29 |  |  |  |  | 38 |  |  | WGMS (2008): FoG 2000-2005 (Vol. IX). | Number of measurement sites corresponds to entire glacier. |  | 2005
US | LEMON CREEK | 3334 | 1967 | [5 empty] | 1130 |  |  |  |  | 18 |  |  |  |  | 36 |  |  | WGMS (2008): FoG 2000-2005 (Vol. IX). | Number of measurement sites corresponds to entire glacier. |  | 2005
US | LEMON CREEK | 3334 | 1968 | [5 empty] | 1060 |  |  |  |  | 28 |  |  |  |  | 58 |  |  | WGMS (2008): FoG 2000-2005 (Vol. IX). | Number of measurement sites corresponds to entire glacier. |  | 2005
US | LEMON CREEK | 3334 | 1969 | [5 empty] | 1000 |  |  |  |  | 17 |  |  |  |  | 63 |  |  | WGMS (2008): FoG 2000-2005 (Vol. IX). | Number of measurement sites corresponds to entire glacier. |  | 2005
US | LEMON CREEK | 3334 | 1970 | [5 empty] | 1060 |  |  |  |  | 11 |  |  |  |  | 58 |  |  | WGMS (2008): FoG 2000-2005 (Vol. IX). | Number of measurement sites corresponds to entire glacier. |  | 2005
US | LEMON CREEK | 3334 | 1971 | [5 empty] | 1110 |  |  |  |  | 11 |  |  |  |  | 39 |  |  | WGMS (2008): FoG 2000-2005 (Vol. IX). | Number of measurement sites corresponds to entire glacier. |  | 2005
US | LEMON CREEK | 3334 | 1972 | [5 empty] | 1140 |  |  |  |  | 16 |  |  |  |  | 34 |  |  | WGMS (2008): FoG 2000-2005 (Vol. IX). | Number of measurement sites corresponds to entire glacier. |  | 2005
US | LEMON CREEK | 3334 | 1973 | [5 empty] | 1110 |  |  |  |  | 16 |  |  |  |  | 39 |  |  | WGMS (2008): FoG 2000-2005 (Vol. IX). | Number of measurement sites corresponds to entire glacier. |  | 2005
US | LEMON CREEK | 3334 | 1974 | [5 empty] | 1090 |  |  |  |  | 14 |  |  |  |  | 42 |  |  | WGMS (2008): FoG 2000-2005 (Vol. IX). | Number of measurement sites corresponds to entire glacier. |  | 2005
US | LEMON CREEK | 3334 | 1975 | [5 empty] | 1010 |  |  |  |  | 12 |  |  |  |  | 63 |  |  | WGMS (2008): FoG 2000-2005 (Vol. IX). | Number of measurement sites corresponds to entire glacier. |  | 2005
US | LEMON CREEK | 3334 | 1976 | [5 empty] | 1080 |  |  |  |  | 10 |  |  |  |  | 48 |  |  | WGMS (2008): FoG 2000-2005 (Vol. IX). | Number of measurement sites corresponds to entire glacier. |  | 2005
US | LEMON CREEK | 3334 | 1977 | [5 empty] | 1110 |  |  |  |  | 10 |  |  |  |  | 40 |  |  | WGMS (2008): FoG 2000-2005 (Vol. IX). | Number of measurement sites corresponds to entire glacier. |  | 2005
US | LEMON CREEK | 3334 | 1978 | [5 empty] | 1150 |  |  |  |  | 9 |  |  |  |  | 35 |  |  | WGMS (2008): FoG 2000-2005 (Vol. IX). | Number of measurement sites corresponds to entire glacier. |  | 2005
US | LEMON CREEK | 3334 | 1979 | [5 empty] | 1110 |  |  |  |  | 9 |  |  |  |  | 40 |  |  | WGMS (2008): FoG 2000-2005 (Vol. IX). | Number of measurement sites corresponds to entire glacier. |  | 2005
US | LEMON CREEK | 3334 | 1980 | [5 empty] | 1090 |  |  |  |  | 9 |  |  |  |  | 42 |  |  | WGMS (2008): FoG 2000-2005 (Vol. IX). | Number of measurement sites corresponds to entire glacier. |  | 2005
US | LEMON CREEK | 3334 | 1981 | [5 empty] | 1120 |  |  |  |  | 11 |  |  |  |  | 40 |  |  | WGMS (2008): FoG 2000-2005 (Vol. IX). | Number of measurement sites corresponds to entire glacier. |  | 2005
US | LEMON CREEK | 3334 | 1982 | [5 empty] | 1070 |  |  |  |  | 44 |  |  |  |  | 51 |  |  | WGMS (2008): FoG 2000-2005 (Vol. IX). | Number of measurement sites corresponds to entire glacier. |  | 2005
US | LEMON CREEK | 3334 | 1983 | [5 empty] | 1220 |  |  |  |  | 11 |  |  |  |  | 17 |  |  | WGMS (2008): FoG 2000-2005 (Vol. IX). | Number of measurement sites corresponds to entire glacier. |  | 2005
US | LEMON CREEK | 3334 | 1984 | [5 empty] | 1010 |  |  |  |  | 124 |  |  |  |  | 65 |  |  | WGMS (2008): FoG 2000-2005 (Vol. IX). | Number of measurement sites corresponds to entire glacier. |  | 2005
US | LEMON CREEK | 3334 | 1985 | [5 empty] | 965 |  |  |  |  | 9 |  |  |  |  | 75 |  |  | WGMS (2008): FoG 2000-2005 (Vol. IX). | Number of measurement sites corresponds to entire glacier. |  | 2005
US | LEMON CREEK | 3334 | 1986 | [5 empty] | 1070 |  |  |  |  | 11 |  |  |  |  | 51 |  |  | WGMS (2008): FoG 2000-2005 (Vol. IX). | Number of measurement sites corresponds to entire glacier. |  | 2005
US | LEMON CREEK | 3334 | 1987 | [5 empty] | 1100 |  |  |  |  | 9 |  |  |  |  | 43 |  |  | WGMS (2008): FoG 2000-2005 (Vol. IX). | Number of measurement sites corresponds to entire glacier. |  | 2005
US | LEMON CREEK | 3334 | 1988 | [5 empty] | 1000 |  |  |  |  | 9 |  |  |  |  | 69 |  |  | WGMS (2008): FoG 2000-2005 (Vol. IX). | Number of measurement sites corresponds to entire glacier. |  | 2005
US | LEMON CREEK | 3334 | 1989 | [5 empty] | 1130 |  |  |  |  | 11 |  |  |  |  | 40 |  |  | WGMS (2008): FoG 2000-2005 (Vol. IX). | Number of measurement sites corresponds to entire glacier. |  | 2005
US | LEMON CREEK | 3334 | 1990 | [5 empty] | 1125 |  |  |  |  | 12 |  |  |  |  | 42 |  |  | WGMS (2008): FoG 2000-2005 (Vol. IX). | Number of measurement sites corresponds to entire glacier. |  | 2005
US | LEMON CREEK | 3334 | 1991 | [5 empty] | 1050 |  |  |  |  | 9 |  |  |  |  | 60 |  |  | WGMS (2008): FoG 2000-2005 (Vol. IX). | Number of measurement sites corresponds to entire glacier. |  | 2005
US | LEMON CREEK | 3334 | 1992 | [5 empty] | 1075 |  |  |  |  | 10 |  |  |  |  | 54 |  |  | WGMS (2008): FoG 2000-2005 (Vol. IX). | Number of measurement sites corresponds to entire glacier. |  | 2005
US | LEMON CREEK | 3334 | 1993 | [5 empty] | 1130 |  |  |  |  | 13 |  |  |  |  | 43 |  |  | WGMS (2008): FoG 2000-2005 (Vol. IX). | Number of measurement sites corresponds to entire glacier. |  | 2005
US | LEMON CREEK | 3334 | 1994 | [5 empty] | 1100 |  |  |  |  | 11 |  |  |  |  | 46 |  |  | WGMS (2008): FoG 2000-2005 (Vol. IX). | Number of measurement sites corresponds to entire glacier. |  | 2005
US | LEMON CREEK | 3334 | 1995 | [5 empty] | 1150 |  |  |  |  | 9 |  |  |  |  | 38 |  |  | WGMS (2008): FoG 2000-2005 (Vol. IX). | Number of measurement sites corresponds to entire glacier. |  | 2005
US | LEMON CREEK | 3334 | 1996 | [5 empty] | 1370 |  |  |  |  | 8 |  |  |  |  | 5 |  |  | WGMS (2008): FoG 2000-2005 (Vol. IX). | Number of measurement sites corresponds to entire glacier. |  | 2005
US | LEMON CREEK | 3334 | 1997 | [5 empty] | 1400 |  |  |  |  | 8 |  |  |  |  | 5 |  |  | WGMS (2008): FoG 2000-2005 (Vol. IX). | Number of measurement sites corresponds to entire glacier. |  | 2005
US | LEMON CREEK | 3334 | 1998 | [5 empty] | 1300 |  |  |  |  | 312 |  |  |  |  | 7 |  |  | WGMS (2008): FoG 2000-2005 (Vol. IX). | Number of measurement sites corresponds to entire glacier. |  | 2005
US | LEMON CREEK | 3334 | 1999 | [5 empty] | 1020 |  |  |  |  | 19 |  |  |  |  | 68 |  |  | WGMS (2008): FoG 2000-2005 (Vol. IX). | Number of measurement sites corresponds to entire glacier. |  | 2005
US | LEMON CREEK | 3334 | 2000 | [5 empty] | 900 |  |  |  |  | 21 |  |  |  |  | 82 |  |  | WGMS (2008): FoG 2000-2005 (Vol. IX). | Number of measurement sites corresponds to entire glacier. |  | 2005
US | LEMON CREEK | 3334 | 2001 | [5 empty] | 950 |  |  |  |  | 4 |  |  |  |  | 77 |  |  | WGMS (2008): FoG 2000-2005 (Vol. IX). | Number of measurement sites corresponds to entire glacier. |  | 2005
US | LEMON CREEK | 3334 | 2002 | [5 empty] | 1025 |  |  |  |  | 4 |  |  |  |  | 67 |  |  | WGMS (2008): FoG 2000-2005 (Vol. IX). | Number of measurement sites corresponds to entire glacier. |  | 2005
US | LEMON CREEK | 3334 | 2003 | [5 empty] | 1400 |  |  |  |  | 4 |  |  |  |  | 5 |  |  | WGMS (2008): FoG 2000-2005 (Vol. IX). | Number of measurement sites corresponds to entire glacier. |  | 2005
US | LEMON CREEK | 3334 | 2004 | [5 empty] | 1050 |  |  |  |  | 4 |  |  |  |  | 59 |  |  | WGMS (2008): FoG 2000-2005 (Vol. IX). | Number of measurement sites corresponds to entire glacier. |  | 2005
US | LEMON CREEK | 3334 | 2005 | [5 empty] | 1050 |  |  |  |  | 4 |  |  |  |  | 61 |  |  | WGMS (2008): FoG 2000-2005 (Vol. IX). | Number of measurement sites corresponds to entire glacier. |  | 2005
US | LEMON CREEK | 3334 | 2006 | COM | 20050915 |  | 20060915 |  | 1025 | 25 | 6 | 6 | 1 | 1 | 7.888 | 0.2 | 3.712 | 0.2 | 68 | Mauri Pelto | JIRP | WGMS (2009): GMBB No. 10 (2006-2007). WGMS (2012): FoG 2005-2010 (Vol. X). |  | 2007 | 2010
US | LEMON CREEK | 3334 | 2007 | COM | 20060915 |  | 20070922 |  | 1000 | 25 | 6 | 6 | 1 | 1 | 8.35 | 0.2 | 3.25 | 0.2 | 72 | Mauri Pelto | JIRP | WGMS (2012): FoG 2005-2010 (Vol. X). |  |  | 2010
US | LEMON CREEK | 3334 | 2008 | COM | 20070922 |  | 20080827 |  | 920 | 25 | 5 | 5 | 1 | 1 | 9.3 | 0.2 | 2.3 | 0.2 | 80 | Mauri Pelto | JIRP
US | LEMON CREEK | 3334 | 2009 | COM | 20080922 |  | 20090914 |  | 1060 | 25 | 5 | 5 | 1 | 1 | 7.5 | 0.2 | 4.1 | 0.2 | 51 | Mauri Pelto | JIRP
US | LEMON CREEK | 3334 | 2010 | COM | 20090914 |  | 20100920 |  | 1075 | 25 | 5 | 5 | 1 | 1 | 5.8 | 0.2 | 5.8 | 0.2 | 55 | Mauri Pelto | JIRP | WGMS (2013): GMBB No. 12 (2010-2011). |  | 2011
US | LEMON CREEK | 3334 | 2011 | COM | 20100920 |  | 20110915 |  | 1100 | 25 | 5 | 5 | 1 | 1 | 5 | 0.2 | 6.6 | 0.2 | 47 | Mauri Pelto | JIRP | WGMS (2013): GMBB No. 12 (2010-2011). |  | 2011
US | LEMON CREEK | 3334 | 2012 | COM | 20110915 |  | 20120921 |  | 980 | 25 | 5 | 5 | 1 | 1 | 5 | 0.2 | 6.6 | 0.2 | 82 | Mauri Pelto | JIRP | WGMS (2015): GGCB No. 1 (2012-2013). |  |  |  | 2013
US | LEMON CREEK | 3334 | 2013 | COM | 20120921 | 20130508 | 20130925 |  | 1110 | 25 | 5 | 5 | 1 | 1 | 4.4 | 0.2 | 7.2 | 0.2 | 38 | Mauri Pelto | JIRP | WGMS (2015): GGCB No. 1 (2012-2013). |  |  |  | 2013
US | LEMON CREEK | 3334 | 2014 | COM | 20130925 | 20140508 | 20141010 |  | 1200 | 25 |  | 625 |  | 5 | 0.4 | 0.2 | 11.2 | 0.2 | 3 | Mauri Pelto and Chis McNeil | JIRP | WGMS (2017): GGCB No. 2 (2014-2015). |  |  |  | 2015
US | LEMON CREEK | 3334 | 2015 | COM | 20141014 | 20150505 | 20151013 |  | 1275 | 25 |  | 5 |  | 3 | 0.35 | 0.2 | 11.25 | 0.2 | 3 | Mauri Pelto and Chis McNeil | JIRP and USGS | WGMS (2017): GGCB No. 2 (2014-2015). |  |  |  | 2015
US | LEMON CREEK | 3334 | 2016 | COM | 20151013 | 20160424 | 20161006 |  | 1225 | 25 |  | 35 |  | 4 | 1.2 | 0.2 | 9.1 | 0.2 | 12 | Mauri Pelto and Chris McNeil | JIRP and USGS
US | LEMON CREEK | 3334 | 2017 | FLO | 20161001 | 20170505 | 20171001 |  | 1214 | 10 | [9 empty] | Mauri Pelto and Chris McNeil | JIRP and USGS

## MassBalance
POLITICAL_UNIT | NAME | WGMS_ID | YEAR | LOWER_BOUND | UPPER_BOUND | AREA | WINTER_BALANCE | WINTER_BALANCE_UNC | SUMMER_BALANCE | SUMMER_BALANCE_UNC | ANNUAL_BALANCE | ANNUAL_BALANCE_UNC | REMARKS
AT | VERNAGT F. | 489 | 1965 | 2700 | 2750 | 0.016 |  |  |  |  | -2269 |  | Entire data series recompiled in 2007 with Bn and Areas from www.glaziologie.de and Bw and Bs from Ludwig Braun.
AT | VERNAGT F. | 489 | 1965 | 2750 | 2800 | 0.054 |  |  |  |  | -2270 |  | Entire data series recompiled in 2007 with Bn and Areas from www.glaziologie.de and Bw and Bs from Ludwig Braun.
AT | VERNAGT F. | 489 | 1965 | 2800 | 2850 | 0.1065 |  |  |  |  | -1390 |  | Entire data series recompiled in 2007 with Bn and Areas from www.glaziologie.de and Bw and Bs from Ludwig Braun.
AT | VERNAGT F. | 489 | 1965 | 2850 | 2900 | 0.2308 |  |  |  |  | -776 |  | Entire data series recompiled in 2007 with Bn and Areas from www.glaziologie.de and Bw and Bs from Ludwig Braun.
AT | VERNAGT F. | 489 | 1965 | 2900 | 2950 | 0.4047 |  |  |  |  | -258 |  | Entire data series recompiled in 2007 with Bn and Areas from www.glaziologie.de and Bw and Bs from Ludwig Braun.
AT | VERNAGT F. | 489 | 1965 | 2950 | 3000 | 0.6538 |  |  |  |  | 358 |  | Entire data series recompiled in 2007 with Bn and Areas from www.glaziologie.de and Bw and Bs from Ludwig Braun.
AT | VERNAGT F. | 489 | 1965 | 3000 | 3050 | 0.922 |  |  |  |  | 590 |  | Entire data series recompiled in 2007 with Bn and Areas from www.glaziologie.de and Bw and Bs from Ludwig Braun.
AT | VERNAGT F. | 489 | 1965 | 3050 | 3100 | 1.1698 |  |  |  |  | 830 |  | Entire data series recompiled in 2007 with Bn and Areas from www.glaziologie.de and Bw and Bs from Ludwig Braun.
AT | VERNAGT F. | 489 | 1965 | 3100 | 3150 | 1.3237 |  |  |  |  | 924 |  | Entire data series recompiled in 2007 with Bn and Areas from www.glaziologie.de and Bw and Bs from Ludwig Braun.
AT | VERNAGT F. | 489 | 1965 | 3150 | 3200 | 1.2149 |  |  |  |  | 990 |  | Entire data series recompiled in 2007 with Bn and Areas from www.glaziologie.de and Bw and Bs from Ludwig Braun.
AT | VERNAGT F. | 489 | 1965 | 3200 | 3250 | 1.1469 |  |  |  |  | 915 |  | Entire data series recompiled in 2007 with Bn and Areas from www.glaziologie.de and Bw and Bs from Ludwig Braun.
AT | VERNAGT F. | 489 | 1965 | 3250 | 3300 | 1.0176 |  |  |  |  | 1093 |  | Entire data series recompiled in 2007 with Bn and Areas from www.glaziologie.de and Bw and Bs from Ludwig Braun.
AT | VERNAGT F. | 489 | 1965 | 3300 | 3350 | 0.5156 |  |  |  |  | 1106 |  | Entire data series recompiled in 2007 with Bn and Areas from www.glaziologie.de and Bw and Bs from Ludwig Braun.
AT | VERNAGT F. | 489 | 1965 | 3350 | 3400 | 0.3008 |  |  |  |  | 1046 |  | Entire data series recompiled in 2007 with Bn and Areas from www.glaziologie.de and Bw and Bs from Ludwig Braun.
AT | VERNAGT F. | 489 | 1965 | 3400 | 3450 | 0.2365 |  |  |  |  | 1097 |  | Entire data series recompiled in 2007 with Bn and Areas from www.glaziologie.de and Bw and Bs from Ludwig Braun.
AT | VERNAGT F. | 489 | 1965 | 3450 | 3500 | 0.1554 |  |  |  |  | 1403 |  | Entire data series recompiled in 2007 with Bn and Areas from www.glaziologie.de and Bw and Bs from Ludwig Braun.
AT | VERNAGT F. | 489 | 1965 | 3500 | 3550 | 0.0408 |  |  |  |  | 919 |  | Entire data series recompiled in 2007 with Bn and Areas from www.glaziologie.de and Bw and Bs from Ludwig Braun.
AT | VERNAGT F. | 489 | 1965 | 3550 | 3600 | 0.0067 |  |  |  |  | 537 |  | Entire data series recompiled in 2007 with Bn and Areas from www.glaziologie.de and Bw and Bs from Ludwig Braun.
AT | VERNAGT F. | 489 | 1965 | 3600 | 3650 | 0.0055 |  |  |  |  | 182 |  | Entire data series recompiled in 2007 with Bn and Areas from www.glaziologie.de and Bw and Bs from Ludwig Braun.
AT | VERNAGT F. | 489 | 1965 | 9999 | 9999 | 9.52 |  |  |  |  | 751 |  | Entire data series recompiled in 2007 with Bn and Areas from www.glaziologie.de and Bw and Bs from Ludwig Braun.
AT | VERNAGT F. | 489 | 1966 | 2700 | 2750 | 0.016 | 917 |  | -3305 |  | -2388 |  | Entire data series recompiled in 2007 with Bn and Areas from www.glaziologie.de and Bw and Bs from Ludwig Braun.
AT | VERNAGT F. | 489 | 1966 | 2750 | 2800 | 0.054 | 917 |  | -3306 |  | -2389 |  | Entire data series recompiled in 2007 with Bn and Areas from www.glaziologie.de and Bw and Bs from Ludwig Braun.
AT | VERNAGT F. | 489 | 1966 | 2800 | 2850 | 0.1065 | 917 |  | -2380 |  | -1463 |  | Entire data series recompiled in 2007 with Bn and Areas from www.glaziologie.de and Bw and Bs from Ludwig Braun.
AT | VERNAGT F. | 489 | 1966 | 2850 | 2900 | 0.2308 | 1070 |  | -1801 |  | -731 |  | Entire data series recompiled in 2007 with Bn and Areas from www.glaziologie.de and Bw and Bs from Ludwig Braun.
AT | VERNAGT F. | 489 | 1966 | 2900 | 2950 | 0.4047 | 1209 |  | -1444 |  | -235 |  | Entire data series recompiled in 2007 with Bn and Areas from www.glaziologie.de and Bw and Bs from Ludwig Braun.
AT | VERNAGT F. | 489 | 1966 | 2950 | 3000 | 0.6538 | 1333 |  | -993 |  | 340 |  | Entire data series recompiled in 2007 with Bn and Areas from www.glaziologie.de and Bw and Bs from Ludwig Braun.
AT | VERNAGT F. | 489 | 1966 | 3000 | 3050 | 0.922 | 1442 |  | -938 |  | 504 |  | Entire data series recompiled in 2007 with Bn and Areas from www.glaziologie.de and Bw and Bs from Ludwig Braun.
AT | VERNAGT F. | 489 | 1966 | 3050 | 3100 | 1.1698 | 1536 |  | -832 |  | 704 |  | Entire data series recompiled in 2007 with Bn and Areas from www.glaziologie.de and Bw and Bs from Ludwig Braun.
AT | VERNAGT F. | 489 | 1966 | 3100 | 3150 | 1.3237 | 1616 |  | -826 |  | 790 |  | Entire data series recompiled in 2007 with Bn and Areas from www.glaziologie.de and Bw and Bs from Ludwig Braun.
AT | VERNAGT F. | 489 | 1966 | 3150 | 3200 | 1.2149 | 1681 |  | -774 |  | 907 |  | Entire data series recompiled in 2007 with Bn and Areas from www.glaziologie.de and Bw and Bs from Ludwig Braun.
AT | VERNAGT F. | 489 | 1966 | 3200 | 3250 | 1.1469 | 1732 |  | -996 |  | 736 |  | Entire data series recompiled in 2007 with Bn and Areas from www.glaziologie.de and Bw and Bs from Ludwig Braun.
AT | VERNAGT F. | 489 | 1966 | 3250 | 3300 | 1.0176 | 1768 |  | -841 |  | 927 |  | Entire data series recompiled in 2007 with Bn and Areas from www.glaziologie.de and Bw and Bs from Ludwig Braun.
AT | VERNAGT F. | 489 | 1966 | 3300 | 3350 | 0.5156 | 1768 |  | -840 |  | 928 |  | Entire data series recompiled in 2007 with Bn and Areas from www.glaziologie.de and Bw and Bs from Ludwig Braun.
AT | VERNAGT F. | 489 | 1966 | 3350 | 3400 | 0.3008 | 1768 |  | -1057 |  | 711 |  | Entire data series recompiled in 2007 with Bn and Areas from www.glaziologie.de and Bw and Bs from Ludwig Braun.
AT | VERNAGT F. | 489 | 1966 | 3400 | 3450 | 0.2365 | 1768 |  | -852 |  | 916 |  | Entire data series recompiled in 2007 with Bn and Areas from www.glaziologie.de and Bw and Bs from Ludwig Braun.
AT | VERNAGT F. | 489 | 1966 | 3450 | 3500 | 0.1554 | 1768 |  | -535 |  | 1233 |  | Entire data series recompiled in 2007 with Bn and Areas from www.glaziologie.de and Bw and Bs from Ludwig Braun.
AT | VERNAGT F. | 489 | 1966 | 3500 | 3550 | 0.0408 | 1768 |  | -981 |  | 787 |  | Entire data series recompiled in 2007 with Bn and Areas from www.glaziologie.de and Bw and Bs from Ludwig Braun.
AT | VERNAGT F. | 489 | 1966 | 3550 | 3600 | 0.0067 | 1768 |  | -1305 |  | 463 |  | Entire data series recompiled in 2007 with Bn and Areas from www.glaziologie.de and Bw and Bs from Ludwig Braun.
AT | VERNAGT F. | 489 | 1966 | 3600 | 3650 | 0.0055 | 1768 |  | -1604 |  | 164 |  | Entire data series recompiled in 2007 with Bn and Areas from www.glaziologie.de and Bw and Bs from Ludwig Braun.
AT | VERNAGT F. | 489 | 1966 | 9999 | 9999 | 9.52 | 1570 |  | -938 |  | 633 |  | Entire data series recompiled in 2007 with Bn and Areas from www.glaziologie.de and Bw and Bs from Ludwig Braun.
AT | VERNAGT F. | 489 | 1967 | 2700 | 2750 | 0.016 | 1128 |  | -4672 |  | -3544 |  | Entire data series recompiled in 2007 with Bn and Areas from www.glaziologie.de and Bw and Bs from Ludwig Braun.
AT | VERNAGT F. | 489 | 1967 | 2750 | 2800 | 0.054 | 1128 |  | -3987 |  | -2859 |  | Entire data series recompiled in 2007 with Bn and Areas from www.glaziologie.de and Bw and Bs from Ludwig Braun.
AT | VERNAGT F. | 489 | 1967 | 2800 | 2850 | 0.1065 | 1263 |  | -3556 |  | -2293 |  | Entire data series recompiled in 2007 with Bn and Areas from www.glaziologie.de and Bw and Bs from Ludwig Braun.
AT | VERNAGT F. | 489 | 1967 | 2850 | 2900 | 0.2308 | 1365 |  | -3066 |  | -1701 |  | Entire data series recompiled in 2007 with Bn and Areas from www.glaziologie.de and Bw and Bs from Ludwig Braun.
AT | VERNAGT F. | 489 | 1967 | 2900 | 2950 | 0.4047 | 1433 |  | -2631 |  | -1198 |  | Entire data series recompiled in 2007 with Bn and Areas from www.glaziologie.de and Bw and Bs from Ludwig Braun.
AT | VERNAGT F. | 489 | 1967 | 2950 | 3000 | 0.6538 | 1467 |  | -1856 |  | -389 |  | Entire data series recompiled in 2007 with Bn and Areas from www.glaziologie.de and Bw and Bs from Ludwig Braun.
AT | VERNAGT F. | 489 | 1967 | 3000 | 3050 | 0.922 | 1468 |  | -1396 |  | 72 |  | Entire data series recompiled in 2007 with Bn and Areas from www.glaziologie.de and Bw and Bs from Ludwig Braun.
AT | VERNAGT F. | 489 | 1967 | 3050 | 3100 | 1.1698 | 1436 |  | -1293 |  | 143 |  | Entire data series recompiled in 2007 with Bn and Areas from www.glaziologie.de and Bw and Bs from Ludwig Braun.
AT | VERNAGT F. | 489 | 1967 | 3100 | 3150 | 1.3237 | 1369 |  | -1056 |  | 313 |  | Entire data series recompiled in 2007 with Bn and Areas from www.glaziologie.de and Bw and Bs from Ludwig Braun.
AT | VERNAGT F. | 489 | 1967 | 3150 | 3200 | 1.2149 | 1269 |  | -942 |  | 327 |  | Entire data series recompiled in 2007 with Bn and Areas from www.glaziologie.de and Bw and Bs from Ludwig Braun.
AT | VERNAGT F. | 489 | 1967 | 3200 | 3250 | 1.1469 | 1136 |  | -700 |  | 436 |  | Entire data series recompiled in 2007 with Bn and Areas from www.glaziologie.de and Bw and Bs from Ludwig Braun.
AT | VERNAGT F. | 489 | 1967 | 3250 | 3300 | 1.0176 | 1136 |  | -671 |  | 465 |  | Entire data series recompiled in 2007 with Bn and Areas from www.glaziologie.de and Bw and Bs from Ludwig Braun.
AT | VERNAGT F. | 489 | 1967 | 3300 | 3350 | 0.5156 | 1136 |  | -828 |  | 308 |  | Entire data series recompiled in 2007 with Bn and Areas from www.glaziologie.de and Bw and Bs from Ludwig Braun.
AT | VERNAGT F. | 489 | 1967 | 3350 | 3400 | 0.3008 | 1136 |  | -995 |  | 141 |  | Entire data series recompiled in 2007 with Bn and Areas from www.glaziologie.de and Bw and Bs from Ludwig Braun.
AT | VERNAGT F. | 489 | 1967 | 3400 | 3450 | 0.2365 | 1136 |  | -891 |  | 245 |  | Entire data series recompiled in 2007 with Bn and Areas from www.glaziologie.de and Bw and Bs from Ludwig Braun.
AT | VERNAGT F. | 489 | 1967 | 3450 | 3500 | 0.1554 | 1136 |  | -576 |  | 560 |  | Entire data series recompiled in 2007 with Bn and Areas from www.glaziologie.de and Bw and Bs from Ludwig Braun.
AT | VERNAGT F. | 489 | 1967 | 3500 | 3550 | 0.0408 | 1136 |  | -898 |  | 238 |  | Entire data series recompiled in 2007 with Bn and Areas from www.glaziologie.de and Bw and Bs from Ludwig Braun.
AT | VERNAGT F. | 489 | 1967 | 3550 | 3600 | 0.0067 | 1136 |  | -1121 |  | 15 |  | Entire data series recompiled in 2007 with Bn and Areas from www.glaziologie.de and Bw and Bs from Ludwig Braun.
AT | VERNAGT F. | 489 | 1967 | 3600 | 3650 | 0.535 | 1136 |  | -1154 |  | -18 |  | Entire data series recompiled in 2007 with Bn and Areas from www.glaziologie.de and Bw and Bs from Ludwig Braun.
AT | VERNAGT F. | 489 | 1967 | 9999 | 9999 | 9.52 | 1295 |  | -1212 |  | 83 |  | Entire data series recompiled in 2007 with Bn and Areas from www.glaziologie.de and Bw and Bs from Ludwig Braun.
AT | VERNAGT F. | 489 | 1968 | 2700 | 2750 | 0.016 | 490 |  | -3465 |  | -2975 |  | Entire data series recompiled in 2007 with Bn and Areas from www.glaziologie.de and Bw and Bs from Ludwig Braun.
AT | VERNAGT F. | 489 | 1968 | 2750 | 2800 | 0.054 | 490 |  | -2888 |  | -2398 |  | Entire data series recompiled in 2007 with Bn and Areas from www.glaziologie.de and Bw and Bs from Ludwig Braun.
AT | VERNAGT F. | 489 | 1968 | 2800 | 2850 | 0.1065 | 490 |  | -2523 |  | -2033 |  | Entire data series recompiled in 2007 with Bn and Areas from www.glaziologie.de and Bw and Bs from Ludwig Braun.
AT | VERNAGT F. | 489 | 1968 | 2850 | 2900 | 0.2308 | 490 |  | -1610 |  | -1120 |  | Entire data series recompiled in 2007 with Bn and Areas from www.glaziologie.de and Bw and Bs from Ludwig Braun.
AT | VERNAGT F. | 489 | 1968 | 2900 | 2950 | 0.4047 | 719 |  | -1437 |  | -718 |  | Entire data series recompiled in 2007 with Bn and Areas from www.glaziologie.de and Bw and Bs from Ludwig Braun.
AT | VERNAGT F. | 489 | 1968 | 2950 | 3000 | 0.6538 | 874 |  | -1038 |  | -164 |  | Entire data series recompiled in 2007 with Bn and Areas from www.glaziologie.de and Bw and Bs from Ludwig Braun.
AT | VERNAGT F. | 489 | 1968 | 3000 | 3050 | 0.922 | 956 |  | -681 |  | 275 |  | Entire data series recompiled in 2007 with Bn and Areas from www.glaziologie.de and Bw and Bs from Ludwig Braun.
AT | VERNAGT F. | 489 | 1968 | 3050 | 3100 | 1.1698 | 965 |  | -552 |  | 413 |  | Entire data series recompiled in 2007 with Bn and Areas from www.glaziologie.de and Bw and Bs from Ludwig Braun.
AT | VERNAGT F. | 489 | 1968 | 3100 | 3150 | 1.3237 | 901 |  | -414 |  | 487 |  | Entire data series recompiled in 2007 with Bn and Areas from www.glaziologie.de and Bw and Bs from Ludwig Braun.
AT | VERNAGT F. | 489 | 1968 | 3150 | 3200 | 1.2149 | 764 |  | -212 |  | 552 |  | Entire data series recompiled in 2007 with Bn and Areas from www.glaziologie.de and Bw and Bs from Ludwig Braun.
AT | VERNAGT F. | 489 | 1968 | 3200 | 3250 | 1.1469 | 554 |  | 29 |  | 583 |  | Entire data series recompiled in 2007 with Bn and Areas from www.glaziologie.de and Bw and Bs from Ludwig Braun.
AT | VERNAGT F. | 489 | 1968 | 3250 | 3300 | 101.736 | 271 |  | 369 |  | 640 |  | Entire data series recompiled in 2007 with Bn and Areas from www.glaziologie.de and Bw and Bs from Ludwig Braun.
AT | VERNAGT F. | 489 | 1968 | 3300 | 3350 | 0.5156 | 271 |  | 180 |  | 451 |  | Entire data series recompiled in 2007 with Bn and Areas from www.glaziologie.de and Bw and Bs from Ludwig Braun.
AT | VERNAGT F. | 489 | 1968 | 3350 | 3400 | 0.3008 | 271 |  | 54 |  | 325 |  | Entire data series recompiled in 2007 with Bn and Areas from www.glaziologie.de and Bw and Bs from Ludwig Braun.
AT | VERNAGT F. | 489 | 1968 | 3400 | 3450 | 0.2365 | 271 |  | 171 |  | 442 |  | Entire data series recompiled in 2007 with Bn and Areas from www.glaziologie.de and Bw and Bs from Ludwig Braun.
AT | VERNAGT F. | 489 | 1968 | 3450 | 3500 | 0.1554 | 271 |  | 327 |  | 598 |  | Entire data series recompiled in 2007 with Bn and Areas from www.glaziologie.de and Bw and Bs from Ludwig Braun.
AT | VERNAGT F. | 489 | 1968 | 3500 | 3550 | 0.0408 | 271 |  | 129 |  | 400 |  | Entire data series recompiled in 2007 with Bn and Areas from www.glaziologie.de and Bw and Bs from Ludwig Braun.
AT | VERNAGT F. | 489 | 1968 | 3550 | 3600 | 0.0067 | 271 |  | 28 |  | 299 |  | Entire data series recompiled in 2007 with Bn and Areas from www.glaziologie.de and Bw and Bs from Ludwig Braun.
AT | VERNAGT F. | 489 | 1968 | 3600 | 3650 | 0.0055 | 271 |  | 38 |  | 309 |  | Entire data series recompiled in 2007 with Bn and Areas from www.glaziologie.de and Bw and Bs from Ludwig Braun.
AT | VERNAGT F. | 489 | 1968 | 9999 | 9999 | 9.52 | 677 |  | -376 |  | 301 |  | Entire data series recompiled in 2007 with Bn and Areas from www.glaziologie.de and Bw and Bs from Ludwig Braun.
AT | VERNAGT F. | 489 | 1969 | 2700 | 2750 | 0.01208 | 445 |  | -4572 |  | -4127 |  | Entire data series recompiled in 2007 with Bn and Areas from www.glaziologie.de and Bw and Bs from Ludwig Braun.
AT | VERNAGT F. | 489 | 1969 | 2750 | 2800 | 0.05075 | 445 |  | -4001 |  | -3556 |  | Entire data series recompiled in 2007 with Bn and Areas from www.glaziologie.de and Bw and Bs from Ludwig Braun.
AT | VERNAGT F. | 489 | 1969 | 2800 | 2850 | 0.10561 | 445 |  | -3281 |  | -2836 |  | Entire data series recompiled in 2007 with Bn and Areas from www.glaziologie.de and Bw and Bs from Ludwig Braun.
AT | VERNAGT F. | 489 | 1969 | 2850 | 2900 | 0.2269 | 445 |  | -2687 |  | -2242 |  | Entire data series recompiled in 2007 with Bn and Areas from www.glaziologie.de and Bw and Bs from Ludwig Braun.
AT | VERNAGT F. | 489 | 1969 | 2900 | 2950 | 0.40217 | 550 |  | -2252 |  | -1702 |  | Entire data series recompiled in 2007 with Bn and Areas from www.glaziologie.de and Bw and Bs from Ludwig Braun.
AT | VERNAGT F. | 489 | 1969 | 2950 | 3000 | 0.63436 | 626 |  | -1756 |  | -1130 |  | Entire data series recompiled in 2007 with Bn and Areas from www.glaziologie.de and Bw and Bs from Ludwig Braun.
AT | VERNAGT F. | 489 | 1969 | 3000 | 3050 | 0.88054 | 674 |  | -1353 |  | -679 |  | Entire data series recompiled in 2007 with Bn and Areas from www.glaziologie.de and Bw and Bs from Ludwig Braun.
AT | VERNAGT F. | 489 | 1969 | 3050 | 3100 | 1.1867 | 692 |  | -1018 |  | -326 |  | Entire data series recompiled in 2007 with Bn and Areas from www.glaziologie.de and Bw and Bs from Ludwig Braun.
AT | VERNAGT F. | 489 | 1969 | 3100 | 3150 | 1.2585 | 681 |  | -754 |  | -73 |  | Entire data series recompiled in 2007 with Bn and Areas from www.glaziologie.de and Bw and Bs from Ludwig Braun.
AT | VERNAGT F. | 489 | 1969 | 3150 | 3200 | 1.3224 | 641 |  | -585 |  | 56 |  | Entire data series recompiled in 2007 with Bn and Areas from www.glaziologie.de and Bw and Bs from Ludwig Braun.
AT | VERNAGT F. | 489 | 1969 | 3200 | 3250 | 1.0755 | 572 |  | -453 |  | 119 |  | Entire data series recompiled in 2007 with Bn and Areas from www.glaziologie.de and Bw and Bs from Ludwig Braun.
AT | VERNAGT F. | 489 | 1969 | 3250 | 3300 | 1.0348 | 572 |  | -349 |  | 223 |  | Entire data series recompiled in 2007 with Bn and Areas from www.glaziologie.de and Bw and Bs from Ludwig Braun.
AT | VERNAGT F. | 489 | 1969 | 3300 | 3350 | 0.54814 | 572 |  | -433 |  | 139 |  | Entire data series recompiled in 2007 with Bn and Areas from www.glaziologie.de and Bw and Bs from Ludwig Braun.
AT | VERNAGT F. | 489 | 1969 | 3350 | 3400 | 0.26396 | 572 |  | -510 |  | 62 |  | Entire data series recompiled in 2007 with Bn and Areas from www.glaziologie.de and Bw and Bs from Ludwig Braun.
AT | VERNAGT F. | 489 | 1969 | 3400 | 3450 | 0.24029 | 572 |  | -384 |  | 188 |  | Entire data series recompiled in 2007 with Bn and Areas from www.glaziologie.de and Bw and Bs from Ludwig Braun.
AT | VERNAGT F. | 489 | 1969 | 3450 | 3500 | 0.16617 | 572 |  | -321 |  | 251 |  | Entire data series recompiled in 2007 with Bn and Areas from www.glaziologie.de and Bw and Bs from Ludwig Braun.
AT | VERNAGT F. | 489 | 1969 | 3500 | 3550 | 0.03551 | 572 |  | -472 |  | 100 |  | Entire data series recompiled in 2007 with Bn and Areas from www.glaziologie.de and Bw and Bs from Ludwig Braun.
AT | VERNAGT F. | 489 | 1969 | 3550 | 3600 | 0.00736 | 572 |  | -471 |  | 101 |  | Entire data series recompiled in 2007 with Bn and Areas from www.glaziologie.de and Bw and Bs from Ludwig Braun.
AT | VERNAGT F. | 489 | 1969 | 3600 | 3650 | 0.00295 | 572 |  | -470 |  | 102 |  | Entire data series recompiled in 2007 with Bn and Areas from www.glaziologie.de and Bw and Bs from Ludwig Braun.
AT | VERNAGT F. | 489 | 1969 | 9999 | 9999 | 9.46 | 618 |  | -925 |  | -307 |  | Entire data series recompiled in 2007 with Bn and Areas from www.glaziologie.de and Bw and Bs from Ludwig Braun.
AT | VERNAGT F. | 489 | 1970 | 2700 | 2750 | 0.01208 | 728 |  | -4696 |  | -3968 |  | Entire data series recompiled in 2007 with Bn and Areas from www.glaziologie.de and Bw and Bs from Ludwig Braun.
AT | VERNAGT F. | 489 | 1970 | 2750 | 2800 | 0.05075 | 728 |  | -4196 |  | -3468 |  | Entire data series recompiled in 2007 with Bn and Areas from www.glaziologie.de and Bw and Bs from Ludwig Braun.
AT | VERNAGT F. | 489 | 1970 | 2800 | 2850 | 0.10561 | 728 |  | -3632 |  | -2904 |  | Entire data series recompiled in 2007 with Bn and Areas from www.glaziologie.de and Bw and Bs from Ludwig Braun.
AT | VERNAGT F. | 489 | 1970 | 2850 | 2900 | 0.22693 | 831 |  | -3186 |  | -2355 |  | Entire data series recompiled in 2007 with Bn and Areas from www.glaziologie.de and Bw and Bs from Ludwig Braun.
AT | VERNAGT F. | 489 | 1970 | 2900 | 2950 | 0.40248 | 911 |  | -2758 |  | -1847 |  | Entire data series recompiled in 2007 with Bn and Areas from www.glaziologie.de and Bw and Bs from Ludwig Braun.
AT | VERNAGT F. | 489 | 1970 | 2950 | 3000 | 0.63436 | 968 |  | -2053 |  | -1085 |  | Entire data series recompiled in 2007 with Bn and Areas from www.glaziologie.de and Bw and Bs from Ludwig Braun.
AT | VERNAGT F. | 489 | 1970 | 3000 | 3050 | 0.88054 | 1003 |  | -1588 |  | -585 |  | Entire data series recompiled in 2007 with Bn and Areas from www.glaziologie.de and Bw and Bs from Ludwig Braun.
AT | VERNAGT F. | 489 | 1970 | 3050 | 3100 | 1.1867 | 1014 |  | -1182 |  | -168 |  | Entire data series recompiled in 2007 with Bn and Areas from www.glaziologie.de and Bw and Bs from Ludwig Braun.
AT | VERNAGT F. | 489 | 1970 | 3100 | 3150 | 1.2586 | 1003 |  | -951 |  | 52 |  | Entire data series recompiled in 2007 with Bn and Areas from www.glaziologie.de and Bw and Bs from Ludwig Braun.
AT | VERNAGT F. | 489 | 1970 | 3150 | 3200 | 1.3224 | 969 |  | -802 |  | 167 |  | Entire data series recompiled in 2007 with Bn and Areas from www.glaziologie.de and Bw and Bs from Ludwig Braun.
AT | VERNAGT F. | 489 | 1970 | 3200 | 3250 | 1.0755 | 912 |  | -725 |  | 187 |  | Entire data series recompiled in 2007 with Bn and Areas from www.glaziologie.de and Bw and Bs from Ludwig Braun.
AT | VERNAGT F. | 489 | 1970 | 3250 | 3300 | 1.0348 | 832 |  | -532 |  | 300 |  | Entire data series recompiled in 2007 with Bn and Areas from www.glaziologie.de and Bw and Bs from Ludwig Braun.
AT | VERNAGT F. | 489 | 1970 | 3300 | 3350 | 0.54814 | 730 |  | -512 |  | 218 |  | Entire data series recompiled in 2007 with Bn and Areas from www.glaziologie.de and Bw and Bs from Ludwig Braun.
AT | VERNAGT F. | 489 | 1970 | 3350 | 3400 | 0.26396 | 730 |  | -609 |  | 121 |  | Entire data series recompiled in 2007 with Bn and Areas from www.glaziologie.de and Bw and Bs from Ludwig Braun.
AT | VERNAGT F. | 489 | 1970 | 3400 | 3450 | 0.24029 | 730 |  | -464 |  | 266 |  | Entire data series recompiled in 2007 with Bn and Areas from www.glaziologie.de and Bw and Bs from Ludwig Braun.
AT | VERNAGT F. | 489 | 1970 | 3450 | 3500 | 0.16617 | 730 |  | -314 |  | 416 |  | Entire data series recompiled in 2007 with Bn and Areas from www.glaziologie.de and Bw and Bs from Ludwig Braun.
AT | VERNAGT F. | 489 | 1970 | 3500 | 3550 | 0.03551 | 730 |  | -507 |  | 223 |  | Entire data series recompiled in 2007 with Bn and Areas from www.glaziologie.de and Bw and Bs from Ludwig Braun.
AT | VERNAGT F. | 489 | 1970 | 3550 | 3600 | 0.00736 | 730 |  | -621 |  | 109 |  | Entire data series recompiled in 2007 with Bn and Areas from www.glaziologie.de and Bw and Bs from Ludwig Braun.
AT | VERNAGT F. | 489 | 1970 | 3600 | 3650 | 0.00295 | 730 |  | -632 |  | 98 |  | Entire data series recompiled in 2007 with Bn and Areas from www.glaziologie.de and Bw and Bs from Ludwig Braun.
AT | VERNAGT F. | 489 | 1970 | 9999 | 9999 | 9.46 | 919 |  | -1143 |  | -224 |  | Entire data series recompiled in 2007 with Bn and Areas from www.glaziologie.de and Bw and Bs from Ludwig Braun.
AT | VERNAGT F. | 489 | 1971 | 2700 | 2750 | 0.01208 | 391 |  | -4141 |  | -3750 |  | Entire data series recompiled in 2007 with Bn and Areas from www.glaziologie.de and Bw and Bs from Ludwig Braun.
AT | VERNAGT F. | 489 | 1971 | 2750 | 2800 | 0.05075 | 391 |  | -3820 |  | -3429 |  | Entire data series recompiled in 2007 with Bn and Areas from www.glaziologie.de and Bw and Bs from Ludwig Braun.
AT | VERNAGT F. | 489 | 1971 | 2800 | 2850 | 0.10561 | 391 |  | -3419 |  | -3028 |  | Entire data series recompiled in 2007 with Bn and Areas from www.glaziologie.de and Bw and Bs from Ludwig Braun.
AT | VERNAGT F. | 489 | 1971 | 2850 | 2900 | 0.2269 | 489 |  | -2918 |  | -2429 |  | Entire data series recompiled in 2007 with Bn and Areas from www.glaziologie.de and Bw and Bs from Ludwig Braun.
AT | VERNAGT F. | 489 | 1971 | 2900 | 2950 | 0.40248 | 571 |  | -2556 |  | -1985 |  | Entire data series recompiled in 2007 with Bn and Areas from www.glaziologie.de and Bw and Bs from Ludwig Braun.
AT | VERNAGT F. | 489 | 1971 | 2950 | 3000 | 0.63436 | 636 |  | -2194 |  | -1558 |  | Entire data series recompiled in 2007 with Bn and Areas from www.glaziologie.de and Bw and Bs from Ludwig Braun.
AT | VERNAGT F. | 489 | 1971 | 3000 | 3050 | 0.88054 | 685 |  | -1724 |  | -1039 |  | Entire data series recompiled in 2007 with Bn and Areas from www.glaziologie.de and Bw and Bs from Ludwig Braun.
AT | VERNAGT F. | 489 | 1971 | 3050 | 3100 | 1.1867 | 718 |  | -1059 |  | -341 |  | Entire data series recompiled in 2007 with Bn and Areas from www.glaziologie.de and Bw and Bs from Ludwig Braun.
AT | VERNAGT F. | 489 | 1971 | 3100 | 3150 | 1.2585 | 735 |  | -857 |  | -122 |  | Entire data series recompiled in 2007 with Bn and Areas from www.glaziologie.de and Bw and Bs from Ludwig Braun.
AT | VERNAGT F. | 489 | 1971 | 3150 | 3200 | 1.3224 | 735 |  | -740 |  | -5 |  | Entire data series recompiled in 2007 with Bn and Areas from www.glaziologie.de and Bw and Bs from Ludwig Braun.
AT | VERNAGT F. | 489 | 1971 | 3200 | 3250 | 1.0755 | 719 |  | -677 |  | 42 |  | Entire data series recompiled in 2007 with Bn and Areas from www.glaziologie.de and Bw and Bs from Ludwig Braun.
AT | VERNAGT F. | 489 | 1971 | 3250 | 3300 | 1.0348 | 686 |  | -543 |  | 143 |  | Entire data series recompiled in 2007 with Bn and Areas from www.glaziologie.de and Bw and Bs from Ludwig Braun.
AT | VERNAGT F. | 489 | 1971 | 3300 | 3350 | 0.54814 | 638 |  | -536 |  | 102 |  | Entire data series recompiled in 2007 with Bn and Areas from www.glaziologie.de and Bw and Bs from Ludwig Braun.
AT | VERNAGT F. | 489 | 1971 | 3350 | 3400 | 0.26396 | 638 |  | -531 |  | 107 |  | Entire data series recompiled in 2007 with Bn and Areas from www.glaziologie.de and Bw and Bs from Ludwig Braun.
AT | VERNAGT F. | 489 | 1971 | 3400 | 3450 | 0.24029 | 638 |  | -497 |  | 141 |  | Entire data series recompiled in 2007 with Bn and Areas from www.glaziologie.de and Bw and Bs from Ludwig Braun.
AT | VERNAGT F. | 489 | 1971 | 3450 | 3500 | 0.16617 | 638 |  | -423 |  | 215 |  | Entire data series recompiled in 2007 with Bn and Areas from www.glaziologie.de and Bw and Bs from Ludwig Braun.
AT | VERNAGT F. | 489 | 1971 | 3500 | 3550 | 0.03551 | 638 |  | -510 |  | 128 |  | Entire data series recompiled in 2007 with Bn and Areas from www.glaziologie.de and Bw and Bs from Ludwig Braun.
AT | VERNAGT F. | 489 | 1971 | 3550 | 3600 | 0.00736 | 638 |  | -537 |  | 101 |  | Entire data series recompiled in 2007 with Bn and Areas from www.glaziologie.de and Bw and Bs from Ludwig Braun.
AT | VERNAGT F. | 489 | 1971 | 3600 | 3650 | 0.00295 | 638 |  | -536 |  | 102 |  | Entire data series recompiled in 2007 with Bn and Areas from www.glaziologie.de and Bw and Bs from Ludwig Braun.
AT | VERNAGT F. | 489 | 1971 | 9999 | 9999 | 9.455 | 682 |  | -1106 |  | -424 |  | Entire data series recompiled in 2007 with Bn and Areas from www.glaziologie.de and Bw and Bs from Ludwig Braun.
AT | VERNAGT F. | 489 | 1972 | 2700 | 2750 | 0.01 | 455 |  | -3205 |  | -2750 |  | Entire data series recompiled in 2007 with Bn and Areas from www.glaziologie.de and Bw and Bs from Ludwig Braun.
AT | VERNAGT F. | 489 | 1972 | 2750 | 2800 | 0.05 | 455 |  | -3084 |  | -2629 |  | Entire data series recompiled in 2007 with Bn and Areas from www.glaziologie.de and Bw and Bs from Ludwig Braun.
AT | VERNAGT F. | 489 | 1972 | 2800 | 2850 | 0.00065 | 455 |  | -2209 |  | -1754 |  | Entire data series recompiled in 2007 with Bn and Areas from www.glaziologie.de and Bw and Bs from Ludwig Braun.
AT | VERNAGT F. | 489 | 1972 | 2850 | 2900 | 0.02777 | 455 |  | -2205 |  | -1750 |  | Entire data series recompiled in 2007 with Bn and Areas from www.glaziologie.de and Bw and Bs from Ludwig Braun.
AT | VERNAGT F. | 489 | 1972 | 2900 | 2950 | 0.12005 | 580 |  | -1645 |  | -1065 |  | Entire data series recompiled in 2007 with Bn and Areas from www.glaziologie.de and Bw and Bs from Ludwig Braun.
AT | VERNAGT F. | 489 | 1972 | 2950 | 3000 | 0.14319 | 685 |  | -1277 |  | -592 |  | Entire data series recompiled in 2007 with Bn and Areas from www.glaziologie.de and Bw and Bs from Ludwig Braun.
AT | VERNAGT F. | 489 | 1972 | 3000 | 3050 | 0.17077 | 769 |  | -1010 |  | -241 |  | Entire data series recompiled in 2007 with Bn and Areas from www.glaziologie.de and Bw and Bs from Ludwig Braun.
AT | VERNAGT F. | 489 | 1972 | 3050 | 3100 | 0.22878 | 834 |  | -1042 |  | -208 |  | Entire data series recompiled in 2007 with Bn and Areas from www.glaziologie.de and Bw and Bs from Ludwig Braun.
AT | VERNAGT F. | 489 | 1972 | 3100 | 3150 | 0.24818 | 878 |  | -753 |  | 125 |  | Entire data series recompiled in 2007 with Bn and Areas from www.glaziologie.de and Bw and Bs from Ludwig Braun.
AT | VERNAGT F. | 489 | 1972 | 3150 | 3200 | 0.22711 | 903 |  | -731 |  | 172 |  | Entire data series recompiled in 2007 with Bn and Areas from www.glaziologie.de and Bw and Bs from Ludwig Braun.
AT | VERNAGT F. | 489 | 1972 | 3200 | 3250 | 0.25856 | 907 |  | -510 |  | 397 |  | Entire data series recompiled in 2007 with Bn and Areas from www.glaziologie.de and Bw and Bs from Ludwig Braun.
AT | VERNAGT F. | 489 | 1972 | 3250 | 3300 | 0.3394 | 891 |  | -406 |  | 485 |  | Entire data series recompiled in 2007 with Bn and Areas from www.glaziologie.de and Bw and Bs from Ludwig Braun.
AT | VERNAGT F. | 489 | 1972 | 3300 | 3350 | 0.25781 | 855 |  | -396 |  | 459 |  | Entire data series recompiled in 2007 with Bn and Areas from www.glaziologie.de and Bw and Bs from Ludwig Braun.
AT | VERNAGT F. | 489 | 1972 | 3350 | 3400 | 0.10573 | 800 |  | -500 |  | 300 |  | Entire data series recompiled in 2007 with Bn and Areas from www.glaziologie.de and Bw and Bs from Ludwig Braun.
AT | VERNAGT F. | 489 | 1972 | 3400 | 3450 | 0.08238 | 800 |  | -364 |  | 436 |  | Entire data series recompiled in 2007 with Bn and Areas from www.glaziologie.de and Bw and Bs from Ludwig Braun.
AT | VERNAGT F. | 489 | 1972 | 3450 | 3500 | 0.0462 | 800 |  | -351 |  | 449 |  | Entire data series recompiled in 2007 with Bn and Areas from www.glaziologie.de and Bw and Bs from Ludwig Braun.
AT | VERNAGT F. | 489 | 1972 | 3500 | 3550 | 0.01749 | 800 |  | -574 |  | 226 |  | Entire data series recompiled in 2007 with Bn and Areas from www.glaziologie.de and Bw and Bs from Ludwig Braun.
AT | VERNAGT F. | 489 | 1972 | 3550 | 3600 | 0.00736 | 800 |  | -699 |  | 101 |  | Entire data series recompiled in 2007 with Bn and Areas from www.glaziologie.de and Bw and Bs from Ludwig Braun.
AT | VERNAGT F. | 489 | 1972 | 3600 | 3650 | 0.00295 | 800 |  | -701 |  | 98 |  | Entire data series recompiled in 2007 with Bn and Areas from www.glaziologie.de and Bw and Bs from Ludwig Braun.
AT | VERNAGT F. | 489 | 1972 | 9999 | 9999 | 9.46 | 820 |  | -683 |  | 137 |  | Entire data series recompiled in 2007 with Bn and Areas from www.glaziologie.de and Bw and Bs from Ludwig Braun.
AT | VERNAGT F. | 489 | 1973 | 2700 | 2750 | 0.024 | 716 |  | -4049 |  | -3333 |  | Entire data series recompiled in 2007 with Bn and Areas from www.glaziologie.de and Bw and Bs from Ludwig Braun.
AT | VERNAGT F. | 489 | 1973 | 2800 | 2850 | 0.08256 | 716 |  | -3936 |  | -3220 |  | Entire data series recompiled in 2007 with Bn and Areas from www.glaziologie.de and Bw and Bs from Ludwig Braun.
AT | VERNAGT F. | 489 | 1973 | 2850 | 2900 | 0.20865 | 731 |  | -3510 |  | -2779 |  | Entire data series recompiled in 2007 with Bn and Areas from www.glaziologie.de and Bw and Bs from Ludwig Braun.
AT | VERNAGT F. | 489 | 1973 | 2900 | 2950 | 0.39538 | 740 |  | -3059 |  | -2319 |  | Entire data series recompiled in 2007 with Bn and Areas from www.glaziologie.de and Bw and Bs from Ludwig Braun.
AT | VERNAGT F. | 489 | 1973 | 2950 | 3000 | 0.61464 | 743 |  | -2176 |  | -1433 |  | Entire data series recompiled in 2007 with Bn and Areas from www.glaziologie.de and Bw and Bs from Ludwig Braun.
AT | VERNAGT F. | 489 | 1973 | 3000 | 3050 | 0.88652 | 740 |  | -1747 |  | -1007 |  | Entire data series recompiled in 2007 with Bn and Areas from www.glaziologie.de and Bw and Bs from Ludwig Braun.
AT | VERNAGT F. | 489 | 1973 | 3050 | 3100 | 1.1582 | 730 |  | -1315 |  | -585 |  | Entire data series recompiled in 2007 with Bn and Areas from www.glaziologie.de and Bw and Bs from Ludwig Braun.
AT | VERNAGT F. | 489 | 1973 | 3100 | 3150 | 1.2418 | 715 |  | -938 |  | -223 |  | Entire data series recompiled in 2007 with Bn and Areas from www.glaziologie.de and Bw and Bs from Ludwig Braun.
AT | VERNAGT F. | 489 | 1973 | 3150 | 3200 | 1.3156 | 693 |  | -702 |  | -9 |  | Entire data series recompiled in 2007 with Bn and Areas from www.glaziologie.de and Bw and Bs from Ludwig Braun.
AT | VERNAGT F. | 489 | 1973 | 3200 | 3250 | 1.0843 | 665 |  | -632 |  | 33 |  | Entire data series recompiled in 2007 with Bn and Areas from www.glaziologie.de and Bw and Bs from Ludwig Braun.
AT | VERNAGT F. | 489 | 1973 | 3250 | 3300 | 1.0416 | 631 |  | -498 |  | 133 |  | Entire data series recompiled in 2007 with Bn and Areas from www.glaziologie.de and Bw and Bs from Ludwig Braun.
AT | VERNAGT F. | 489 | 1973 | 3300 | 3350 | 0.5406 | 591 |  | -518 |  | 73 |  | Entire data series recompiled in 2007 with Bn and Areas from www.glaziologie.de and Bw and Bs from Ludwig Braun.
AT | VERNAGT F. | 489 | 1973 | 3350 | 3400 | 0.27011 | 591 |  | -603 |  | -12 |  | Entire data series recompiled in 2007 with Bn and Areas from www.glaziologie.de and Bw and Bs from Ludwig Braun.
AT | VERNAGT F. | 489 | 1973 | 3400 | 3450 | 0.22526 | 591 |  | -501 |  | 90 |  | Entire data series recompiled in 2007 with Bn and Areas from www.glaziologie.de and Bw and Bs from Ludwig Braun.
AT | VERNAGT F. | 489 | 1973 | 3450 | 3500 | 0.1699 | 591 |  | -216 |  | 375 |  | Entire data series recompiled in 2007 with Bn and Areas from www.glaziologie.de and Bw and Bs from Ludwig Braun.
AT | VERNAGT F. | 489 | 1973 | 3500 | 3550 | 0.03012 | 591 |  | -399 |  | 192 |  | Entire data series recompiled in 2007 with Bn and Areas from www.glaziologie.de and Bw and Bs from Ludwig Braun.
AT | VERNAGT F. | 489 | 1973 | 3550 | 3600 | 0.00783 | 591 |  | -491 |  | 100 |  | Entire data series recompiled in 2007 with Bn and Areas from www.glaziologie.de and Bw and Bs from Ludwig Braun.
AT | VERNAGT F. | 489 | 1973 | 3600 | 3650 | 0.00418 | 591 |  | -491 |  | 100 |  | Entire data series recompiled in 2007 with Bn and Areas from www.glaziologie.de and Bw and Bs from Ludwig Braun.
AT | VERNAGT F. | 489 | 1973 | 9999 | 9999 | 9.301 | 703 |  | -1163 |  | -460 |  | Entire data series recompiled in 2007 with Bn and Areas from www.glaziologie.de and Bw and Bs from Ludwig Braun.
AT | VERNAGT F. | 489 | 1974 | 2700 | 2750 | 0.024 | 753 |  | -2894 |  | -2142 |  | Entire data series recompiled in 2007 with Bn and Areas from www.glaziologie.de and Bw and Bs from Ludwig Braun.
AT | VERNAGT F. | 489 | 1974 | 2800 | 2850 | 0.0826 | 753 |  | -2506 |  | -1753 |  | Entire data series recompiled in 2007 with Bn and Areas from www.glaziologie.de and Bw and Bs from Ludwig Braun.
AT | VERNAGT F. | 489 | 1974 | 2850 | 2900 | 0.2086 | 753 |  | -1922 |  | -1169 |  | Entire data series recompiled in 2007 with Bn and Areas from www.glaziologie.de and Bw and Bs from Ludwig Braun.
AT | VERNAGT F. | 489 | 1974 | 2900 | 2950 | 0.3954 | 753 |  | -1548 |  | -795 |  | Entire data series recompiled in 2007 with Bn and Areas from www.glaziologie.de and Bw and Bs from Ludwig Braun.
AT | VERNAGT F. | 489 | 1974 | 2950 | 3000 | 0.6147 | 753 |  | -1000 |  | -247 |  | Entire data series recompiled in 2007 with Bn and Areas from www.glaziologie.de and Bw and Bs from Ludwig Braun.
AT | VERNAGT F. | 489 | 1974 | 3000 | 3050 | 0.8866 | 753 |  | -583 |  | 170 |  | Entire data series recompiled in 2007 with Bn and Areas from www.glaziologie.de and Bw and Bs from Ludwig Braun.
AT | VERNAGT F. | 489 | 1974 | 3050 | 3100 | 1.1582 | 815 |  | -526 |  | 289 |  | Entire data series recompiled in 2007 with Bn and Areas from www.glaziologie.de and Bw and Bs from Ludwig Braun.
AT | VERNAGT F. | 489 | 1974 | 3100 | 3150 | 1.2418 | 837 |  | -427 |  | 410 |  | Entire data series recompiled in 2007 with Bn and Areas from www.glaziologie.de and Bw and Bs from Ludwig Braun.
AT | VERNAGT F. | 489 | 1974 | 3150 | 3200 | 1.3157 | 821 |  | -362 |  | 459 |  | Entire data series recompiled in 2007 with Bn and Areas from www.glaziologie.de and Bw and Bs from Ludwig Braun.
AT | VERNAGT F. | 489 | 1974 | 3200 | 3250 | 1.0843 | 765 |  | -352 |  | 413 |  | Entire data series recompiled in 2007 with Bn and Areas from www.glaziologie.de and Bw and Bs from Ludwig Braun.
AT | VERNAGT F. | 489 | 1974 | 3250 | 3300 | 1.0416 | 669 |  | -186 |  | 483 |  | Entire data series recompiled in 2007 with Bn and Areas from www.glaziologie.de and Bw and Bs from Ludwig Braun.
AT | VERNAGT F. | 489 | 1974 | 3300 | 3350 | 0.5405 | 535 |  | -191 |  | 344 |  | Entire data series recompiled in 2007 with Bn and Areas from www.glaziologie.de and Bw and Bs from Ludwig Braun.
AT | VERNAGT F. | 489 | 1974 | 3350 | 3400 | 0.2701 | 361 |  | -93 |  | 268 |  | Entire data series recompiled in 2007 with Bn and Areas from www.glaziologie.de and Bw and Bs from Ludwig Braun.
AT | VERNAGT F. | 489 | 1974 | 3400 | 3450 | 0.2253 | 361 |  | 117 |  | 478 |  | Entire data series recompiled in 2007 with Bn and Areas from www.glaziologie.de and Bw and Bs from Ludwig Braun.
AT | VERNAGT F. | 489 | 1974 | 3450 | 3500 | 0.1699 | 361 |  | 315 |  | 676 |  | Entire data series recompiled in 2007 with Bn and Areas from www.glaziologie.de and Bw and Bs from Ludwig Braun.
AT | VERNAGT F. | 489 | 1974 | 3500 | 3550 | 0.0301 | 361 |  | -12 |  | 349 |  | Entire data series recompiled in 2007 with Bn and Areas from www.glaziologie.de and Bw and Bs from Ludwig Braun.
AT | VERNAGT F. | 489 | 1974 | 3550 | 3600 | 0.0078 | 361 |  | 139 |  | 500 |  | Entire data series recompiled in 2007 with Bn and Areas from www.glaziologie.de and Bw and Bs from Ludwig Braun.
AT | VERNAGT F. | 489 | 1974 | 3600 | 3650 | 0.0042 | 361 |  | -265 |  | 95 |  | Entire data series recompiled in 2007 with Bn and Areas from www.glaziologie.de and Bw and Bs from Ludwig Braun.
AT | VERNAGT F. | 489 | 1974 | 9999 | 9999 | 9.301 | 731 |  | -501 |  | 230 |  | Entire data series recompiled in 2007 with Bn and Areas from www.glaziologie.de and Bw and Bs from Ludwig Braun.
AT | VERNAGT F. | 489 | 1975 | 2750 | 2800 | 0.02 | 645 |  | -3158 |  | -2513 |  | Entire data series recompiled in 2007 with Bn and Areas from www.glaziologie.de and Bw and Bs from Ludwig Braun.
AT | VERNAGT F. | 489 | 1975 | 2800 | 2850 | 0.0826 | 645 |  | -2957 |  | -2312 |  | Entire data series recompiled in 2007 with Bn and Areas from www.glaziologie.de and Bw and Bs from Ludwig Braun.
AT | VERNAGT F. | 489 | 1975 | 2850 | 2900 | 0.2086 | 645 |  | -2458 |  | -1813 |  | Entire data series recompiled in 2007 with Bn and Areas from www.glaziologie.de and Bw and Bs from Ludwig Braun.
AT | VERNAGT F. | 489 | 1975 | 2900 | 2950 | 0.3954 | 645 |  | -2063 |  | -1418 |  | Entire data series recompiled in 2007 with Bn and Areas from www.glaziologie.de and Bw and Bs from Ludwig Braun.
AT | VERNAGT F. | 489 | 1975 | 2950 | 3000 | 0.6146 | 853 |  | -1652 |  | -799 |  | Entire data series recompiled in 2007 with Bn and Areas from www.glaziologie.de and Bw and Bs from Ludwig Braun.
AT | VERNAGT F. | 489 | 1975 | 3000 | 3050 | 0.8866 | 1017 |  | -1019 |  | -2 |  | Entire data series recompiled in 2007 with Bn and Areas from www.glaziologie.de and Bw and Bs from Ludwig Braun.
AT | VERNAGT F. | 489 | 1975 | 3050 | 3100 | 1.1582 | 1136 |  | -861 |  | 275 |  | Entire data series recompiled in 2007 with Bn and Areas from www.glaziologie.de and Bw and Bs from Ludwig Braun.
AT | VERNAGT F. | 489 | 1975 | 3100 | 3150 | 1.2417 | 1210 |  | -749 |  | 461 |  | Entire data series recompiled in 2007 with Bn and Areas from www.glaziologie.de and Bw and Bs from Ludwig Braun.
AT | VERNAGT F. | 489 | 1975 | 3150 | 3200 | 1.3155 | 1240 |  | -716 |  | 524 |  | Entire data series recompiled in 2007 with Bn and Areas from www.glaziologie.de and Bw and Bs from Ludwig Braun.
AT | VERNAGT F. | 489 | 1975 | 3200 | 3250 | 1.0844 | 1240 |  | -734 |  | 506 |  | Entire data series recompiled in 2007 with Bn and Areas from www.glaziologie.de and Bw and Bs from Ludwig Braun.
AT | VERNAGT F. | 489 | 1975 | 3250 | 3300 | 1.0416 | 1240 |  | -735 |  | 505 |  | Entire data series recompiled in 2007 with Bn and Areas from www.glaziologie.de and Bw and Bs from Ludwig Braun.
AT | VERNAGT F. | 489 | 1975 | 3300 | 3350 | 0.5405 | 1240 |  | -823 |  | 417 |  | Entire data series recompiled in 2007 with Bn and Areas from www.glaziologie.de and Bw and Bs from Ludwig Braun.
AT | VERNAGT F. | 489 | 1975 | 3350 | 3400 | 0.2701 | 1240 |  | -891 |  | 349 |  | Entire data series recompiled in 2007 with Bn and Areas from www.glaziologie.de and Bw and Bs from Ludwig Braun.
AT | VERNAGT F. | 489 | 1975 | 3400 | 3450 | 0.2253 | 1240 |  | -694 |  | 546 |  | Entire data series recompiled in 2007 with Bn and Areas from www.glaziologie.de and Bw and Bs from Ludwig Braun.
AT | VERNAGT F. | 489 | 1975 | 3450 | 3500 | 0.1699 | 1240 |  | -318 |  | 922 |  | Entire data series recompiled in 2007 with Bn and Areas from www.glaziologie.de and Bw and Bs from Ludwig Braun.
AT | VERNAGT F. | 489 | 1975 | 3500 | 3550 | 0.03 | 1240 |  | -627 |  | 613 |  | Entire data series recompiled in 2007 with Bn and Areas from www.glaziologie.de and Bw and Bs from Ludwig Braun.
AT | VERNAGT F. | 489 | 1975 | 3550 | 3600 | 0.0078 | 1240 |  | -817 |  | 423 |  | Entire data series recompiled in 2007 with Bn and Areas from www.glaziologie.de and Bw and Bs from Ludwig Braun.
AT | VERNAGT F. | 489 | 1975 | 3600 | 3650 | 0.0042 | 1240 |  | -930 |  | 310 |  | Entire data series recompiled in 2007 with Bn and Areas from www.glaziologie.de and Bw and Bs from Ludwig Braun.
AT | VERNAGT F. | 489 | 1975 | 9999 | 9999 | 9.301 | 1131 |  | -960 |  | 171 |  | Entire data series recompiled in 2007 with Bn and Areas from www.glaziologie.de and Bw and Bs from Ludwig Braun.
AT | VERNAGT F. | 489 | 1976 | 2750 | 2800 | 0.024 | 166 |  | -2416 |  | -2250 |  | Entire data series recompiled in 2007 with Bn and Areas from www.glaziologie.de and Bw and Bs from Ludwig Braun.
AT | VERNAGT F. | 489 | 1976 | 2800 | 2850 | 0.0826 | 166 |  | -2168 |  | -2002 |  | Entire data series recompiled in 2007 with Bn and Areas from www.glaziologie.de and Bw and Bs from Ludwig Braun.
AT | VERNAGT F. | 489 | 1976 | 2850 | 2900 | 0.2087 | 311 |  | -1679 |  | -1368 |  | Entire data series recompiled in 2007 with Bn and Areas from www.glaziologie.de and Bw and Bs from Ludwig Braun.
AT | VERNAGT F. | 489 | 1976 | 2900 | 2950 | 0.3953 | 430 |  | -1709 |  | -1279 |  | Entire data series recompiled in 2007 with Bn and Areas from www.glaziologie.de and Bw and Bs from Ludwig Braun.
AT | VERNAGT F. | 489 | 1976 | 2950 | 3000 | 0.6147 | 524 |  | -1126 |  | -602 |  | Entire data series recompiled in 2007 with Bn and Areas from www.glaziologie.de and Bw and Bs from Ludwig Braun.
AT | VERNAGT F. | 489 | 1976 | 3000 | 3050 | 0.8866 | 593 |  | -697 |  | -104 |  | Entire data series recompiled in 2007 with Bn and Areas from www.glaziologie.de and Bw and Bs from Ludwig Braun.
AT | VERNAGT F. | 489 | 1976 | 3050 | 3100 | 1.1583 | 637 |  | -488 |  | 149 |  | Entire data series recompiled in 2007 with Bn and Areas from www.glaziologie.de and Bw and Bs from Ludwig Braun.
AT | VERNAGT F. | 489 | 1976 | 3100 | 3150 | 1.2417 | 656 |  | -413 |  | 243 |  | Entire data series recompiled in 2007 with Bn and Areas from www.glaziologie.de and Bw and Bs from Ludwig Braun.
AT | VERNAGT F. | 489 | 1976 | 3150 | 3200 | 1.3157 | 650 |  | -407 |  | 243 |  | Entire data series recompiled in 2007 with Bn and Areas from www.glaziologie.de and Bw and Bs from Ludwig Braun.
AT | VERNAGT F. | 489 | 1976 | 3200 | 3250 | 1.0844 | 650 |  | -370 |  | 280 |  | Entire data series recompiled in 2007 with Bn and Areas from www.glaziologie.de and Bw and Bs from Ludwig Braun.
AT | VERNAGT F. | 489 | 1976 | 3250 | 3300 | 1.0417 | 650 |  | -280 |  | 370 |  | Entire data series recompiled in 2007 with Bn and Areas from www.glaziologie.de and Bw and Bs from Ludwig Braun.
AT | VERNAGT F. | 489 | 1976 | 3300 | 3350 | 0.5405 | 650 |  | -288 |  | 362 |  | Entire data series recompiled in 2007 with Bn and Areas from www.glaziologie.de and Bw and Bs from Ludwig Braun.
AT | VERNAGT F. | 489 | 1976 | 3350 | 3400 | 0.2701 | 650 |  | -406 |  | 244 |  | Entire data series recompiled in 2007 with Bn and Areas from www.glaziologie.de and Bw and Bs from Ludwig Braun.
AT | VERNAGT F. | 489 | 1976 | 3400 | 3450 | 0.2253 | 650 |  | -269 |  | 381 |  | Entire data series recompiled in 2007 with Bn and Areas from www.glaziologie.de and Bw and Bs from Ludwig Braun.
AT | VERNAGT F. | 489 | 1976 | 3450 | 3500 | 0.1699 | 650 |  | -44 |  | 606 |  | Entire data series recompiled in 2007 with Bn and Areas from www.glaziologie.de and Bw and Bs from Ludwig Braun.
AT | VERNAGT F. | 489 | 1976 | 3500 | 3550 | 0.03 | 650 |  | -300 |  | 350 |  | Entire data series recompiled in 2007 with Bn and Areas from www.glaziologie.de and Bw and Bs from Ludwig Braun.
AT | VERNAGT F. | 489 | 1976 | 3550 | 3600 | 0.0078 | 650 |  | -547 |  | 103 |  | Entire data series recompiled in 2007 with Bn and Areas from www.glaziologie.de and Bw and Bs from Ludwig Braun.
AT | VERNAGT F. | 489 | 1976 | 3600 | 3650 | 0.0042 | 650 |  | -555 |  | 95 |  | Entire data series recompiled in 2007 with Bn and Areas from www.glaziologie.de and Bw and Bs from Ludwig Braun.
AT | VERNAGT F. | 489 | 1976 | 9999 | 9999 | 9.302 | 613 |  | -563 |  | 50 |  | Entire data series recompiled in 2007 with Bn and Areas from www.glaziologie.de and Bw and Bs from Ludwig Braun.
AT | VERNAGT F. | 489 | 1977 | 2750 | 2800 | 0.024 | 655 |  | -2210 |  | -1555 |  | Entire data series recompiled in 2007 with Bn and Areas from www.glaziologie.de and Bw and Bs from Ludwig Braun.
AT | VERNAGT F. | 489 | 1977 | 2800 | 2850 | 0.083 | 655 |  | -1684 |  | -1029 |  | Entire data series recompiled in 2007 with Bn and Areas from www.glaziologie.de and Bw and Bs from Ludwig Braun.
AT | VERNAGT F. | 489 | 1977 | 2850 | 2900 | 0.209 | 836 |  | -1462 |  | -626 |  | Entire data series recompiled in 2007 with Bn and Areas from www.glaziologie.de and Bw and Bs from Ludwig Braun.
AT | VERNAGT F. | 489 | 1977 | 2900 | 2950 | 0.395 | 970 |  | -1376 |  | -406 |  | Entire data series recompiled in 2007 with Bn and Areas from www.glaziologie.de and Bw and Bs from Ludwig Braun.
AT | VERNAGT F. | 489 | 1977 | 2950 | 3000 | 0.615 | 1060 |  | -1110 |  | -50 |  | Entire data series recompiled in 2007 with Bn and Areas from www.glaziologie.de and Bw and Bs from Ludwig Braun.
AT | VERNAGT F. | 489 | 1977 | 3000 | 3050 | 0.887 | 1103 |  | -878 |  | 225 |  | Entire data series recompiled in 2007 with Bn and Areas from www.glaziologie.de and Bw and Bs from Ludwig Braun.
AT | VERNAGT F. | 489 | 1977 | 3050 | 3100 | 1.158 | 1101 |  | -714 |  | 387 |  | Entire data series recompiled in 2007 with Bn and Areas from www.glaziologie.de and Bw and Bs from Ludwig Braun.
AT | VERNAGT F. | 489 | 1977 | 3100 | 3150 | 1.242 | 1053 |  | -543 |  | 510 |  | Entire data series recompiled in 2007 with Bn and Areas from www.glaziologie.de and Bw and Bs from Ludwig Braun.
AT | VERNAGT F. | 489 | 1977 | 3150 | 3200 | 1.316 | 960 |  | -432 |  | 528 |  | Entire data series recompiled in 2007 with Bn and Areas from www.glaziologie.de and Bw and Bs from Ludwig Braun.
AT | VERNAGT F. | 489 | 1977 | 3200 | 3250 | 1.084 | 960 |  | -489 |  | 471 |  | Entire data series recompiled in 2007 with Bn and Areas from www.glaziologie.de and Bw and Bs from Ludwig Braun.
AT | VERNAGT F. | 489 | 1977 | 3250 | 3300 | 1.042 | 960 |  | -373 |  | 587 |  | Entire data series recompiled in 2007 with Bn and Areas from www.glaziologie.de and Bw and Bs from Ludwig Braun.
AT | VERNAGT F. | 489 | 1977 | 3300 | 3350 | 0.541 | 960 |  | -471 |  | 489 |  | Entire data series recompiled in 2007 with Bn and Areas from www.glaziologie.de and Bw and Bs from Ludwig Braun.
AT | VERNAGT F. | 489 | 1977 | 3350 | 3400 | 0.27 | 960 |  | -554 |  | 406 |  | Entire data series recompiled in 2007 with Bn and Areas from www.glaziologie.de and Bw and Bs from Ludwig Braun.
AT | VERNAGT F. | 489 | 1977 | 3400 | 3450 | 0.225 | 960 |  | -429 |  | 531 |  | Entire data series recompiled in 2007 with Bn and Areas from www.glaziologie.de and Bw and Bs from Ludwig Braun.
AT | VERNAGT F. | 489 | 1977 | 3450 | 3500 | 0.17 | 960 |  | -286 |  | 674 |  | Entire data series recompiled in 2007 with Bn and Areas from www.glaziologie.de and Bw and Bs from Ludwig Braun.
AT | VERNAGT F. | 489 | 1977 | 3500 | 3550 | 0.03 | 960 |  | -649 |  | 311 |  | Entire data series recompiled in 2007 with Bn and Areas from www.glaziologie.de and Bw and Bs from Ludwig Braun.
AT | VERNAGT F. | 489 | 1977 | 3550 | 3600 | 0.008 | 960 |  | -828 |  | 132 |  | Entire data series recompiled in 2007 with Bn and Areas from www.glaziologie.de and Bw and Bs from Ludwig Braun.
AT | VERNAGT F. | 489 | 1977 | 3600 | 3650 | 0.004 | 960 |  | -845 |  | 115 |  | Entire data series recompiled in 2007 with Bn and Areas from www.glaziologie.de and Bw and Bs from Ludwig Braun.
AT | VERNAGT F. | 489 | 1977 | 9999 | 9999 | 9.301 | 1004 |  | -652 |  | 352 |  | Entire data series recompiled in 2007 with Bn and Areas from www.glaziologie.de and Bw and Bs from Ludwig Braun.
AT | VERNAGT F. | 489 | 1978 | 2750 | 2800 | 0.023 | 1142 |  | -2794 |  | -1652 |  | Entire data series recompiled in 2007 with Bn and Areas from www.glaziologie.de and Bw and Bs from Ludwig Braun.
AT | VERNAGT F. | 489 | 1978 | 2800 | 2850 | 0.0773 | 1142 |  | -2267 |  | -1125 |  | Entire data series recompiled in 2007 with Bn and Areas from www.glaziologie.de and Bw and Bs from Ludwig Braun.
AT | VERNAGT F. | 489 | 1978 | 2850 | 2900 | 0.208 | 1142 |  | -1806 |  | -664 |  | Entire data series recompiled in 2007 with Bn and Areas from www.glaziologie.de and Bw and Bs from Ludwig Braun.
AT | VERNAGT F. | 489 | 1978 | 2900 | 2950 | 0.3902 | 1142 |  | -1665 |  | -523 |  | Entire data series recompiled in 2007 with Bn and Areas from www.glaziologie.de and Bw and Bs from Ludwig Braun.
AT | VERNAGT F. | 489 | 1978 | 2950 | 3000 | 0.6262 | 1142 |  | -1351 |  | -209 |  | Entire data series recompiled in 2007 with Bn and Areas from www.glaziologie.de and Bw and Bs from Ludwig Braun.
AT | VERNAGT F. | 489 | 1978 | 3000 | 3050 | 0.8757 | 1090 |  | -939 |  | 151 |  | Entire data series recompiled in 2007 with Bn and Areas from www.glaziologie.de and Bw and Bs from Ludwig Braun.
AT | VERNAGT F. | 489 | 1978 | 3050 | 3100 | 1.1622 | 1016 |  | -765 |  | 251 |  | Entire data series recompiled in 2007 with Bn and Areas from www.glaziologie.de and Bw and Bs from Ludwig Braun.
AT | VERNAGT F. | 489 | 1978 | 3100 | 3150 | 1.2742 | 919 |  | -524 |  | 395 |  | Entire data series recompiled in 2007 with Bn and Areas from www.glaziologie.de and Bw and Bs from Ludwig Braun.
AT | VERNAGT F. | 489 | 1978 | 3150 | 3200 | 1.3328 | 799 |  | -323 |  | 476 |  | Entire data series recompiled in 2007 with Bn and Areas from www.glaziologie.de and Bw and Bs from Ludwig Braun.
AT | VERNAGT F. | 489 | 1978 | 3200 | 3250 | 1.1265 | 799 |  | -331 |  | 468 |  | Entire data series recompiled in 2007 with Bn and Areas from www.glaziologie.de and Bw and Bs from Ludwig Braun.
AT | VERNAGT F. | 489 | 1978 | 3250 | 3300 | 1.0869 | 799 |  | -201 |  | 598 |  | Entire data series recompiled in 2007 with Bn and Areas from www.glaziologie.de and Bw and Bs from Ludwig Braun.
AT | VERNAGT F. | 489 | 1978 | 3300 | 3350 | 0.5813 | 799 |  | -328 |  | 471 |  | Entire data series recompiled in 2007 with Bn and Areas from www.glaziologie.de and Bw and Bs from Ludwig Braun.
AT | VERNAGT F. | 489 | 1978 | 3350 | 3400 | 0.3113 | 799 |  | -467 |  | 332 |  | Entire data series recompiled in 2007 with Bn and Areas from www.glaziologie.de and Bw and Bs from Ludwig Braun.
AT | VERNAGT F. | 489 | 1978 | 3400 | 3450 | 0.2611 | 799 |  | -287 |  | 512 |  | Entire data series recompiled in 2007 with Bn and Areas from www.glaziologie.de and Bw and Bs from Ludwig Braun.
AT | VERNAGT F. | 489 | 1978 | 3450 | 3500 | 0.1595 | 799 |  | -212 |  | 587 |  | Entire data series recompiled in 2007 with Bn and Areas from www.glaziologie.de and Bw and Bs from Ludwig Braun.
AT | VERNAGT F. | 489 | 1978 | 3500 | 3550 | 0.0409 | 799 |  | -672 |  | 127 |  | Entire data series recompiled in 2007 with Bn and Areas from www.glaziologie.de and Bw and Bs from Ludwig Braun.
AT | VERNAGT F. | 489 | 1978 | 3550 | 3600 | 0.0082 | 799 |  | -701 |  | 98 |  | Entire data series recompiled in 2007 with Bn and Areas from www.glaziologie.de and Bw and Bs from Ludwig Braun.
AT | VERNAGT F. | 489 | 1978 | 3600 | 3650 | 0.0047 | 799 |  | -693 |  | 106 |  | Entire data series recompiled in 2007 with Bn and Areas from www.glaziologie.de and Bw and Bs from Ludwig Braun.
AT | VERNAGT F. | 489 | 1978 | 9999 | 9999 | 9.55 | 916 |  | -628 |  | 288 |  | Entire data series recompiled in 2007 with Bn and Areas from www.glaziologie.de and Bw and Bs from Ludwig Braun.
AT | VERNAGT F. | 489 | 1979 | 2750 | 2800 | 0.023 | 759 |  | -2929 |  | -2170 |  | Entire data series recompiled in 2007 with Bn and Areas from www.glaziologie.de and Bw and Bs from Ludwig Braun.
AT | VERNAGT F. | 489 | 1979 | 2800 | 2850 | 0.0773 | 759 |  | -2710 |  | -1951 |  | Entire data series recompiled in 2007 with Bn and Areas from www.glaziologie.de and Bw and Bs from Ludwig Braun.
AT | VERNAGT F. | 489 | 1979 | 2850 | 2900 | 0.208 | 759 |  | -2241 |  | -1482 |  | Entire data series recompiled in 2007 with Bn and Areas from www.glaziologie.de and Bw and Bs from Ludwig Braun.
AT | VERNAGT F. | 489 | 1979 | 2900 | 2950 | 0.3902 | 759 |  | -1989 |  | -1230 |  | Entire data series recompiled in 2007 with Bn and Areas from www.glaziologie.de and Bw and Bs from Ludwig Braun.
AT | VERNAGT F. | 489 | 1979 | 2950 | 3000 | 0.6262 | 850 |  | -1822 |  | -972 |  | Entire data series recompiled in 2007 with Bn and Areas from www.glaziologie.de and Bw and Bs from Ludwig Braun.
AT | VERNAGT F. | 489 | 1979 | 3000 | 3050 | 0.8757 | 925 |  | -1172 |  | -247 |  | Entire data series recompiled in 2007 with Bn and Areas from www.glaziologie.de and Bw and Bs from Ludwig Braun.
AT | VERNAGT F. | 489 | 1979 | 3050 | 3100 | 1.1622 | 984 |  | -870 |  | 114 |  | Entire data series recompiled in 2007 with Bn and Areas from www.glaziologie.de and Bw and Bs from Ludwig Braun.
AT | VERNAGT F. | 489 | 1979 | 3100 | 3150 | 1.2742 | 1026 |  | -776 |  | 250 |  | Entire data series recompiled in 2007 with Bn and Areas from www.glaziologie.de and Bw and Bs from Ludwig Braun.
AT | VERNAGT F. | 489 | 1979 | 3150 | 3200 | 1.3328 | 1051 |  | -729 |  | 322 |  | Entire data series recompiled in 2007 with Bn and Areas from www.glaziologie.de and Bw and Bs from Ludwig Braun.
AT | VERNAGT F. | 489 | 1979 | 3200 | 3250 | 1.1265 | 1051 |  | -719 |  | 332 |  | Entire data series recompiled in 2007 with Bn and Areas from www.glaziologie.de and Bw and Bs from Ludwig Braun.
AT | VERNAGT F. | 489 | 1979 | 3250 | 3300 | 1.0869 | 1051 |  | -617 |  | 434 |  | Entire data series recompiled in 2007 with Bn and Areas from www.glaziologie.de and Bw and Bs from Ludwig Braun.
AT | VERNAGT F. | 489 | 1979 | 3300 | 3350 | 0.5813 | 1051 |  | -688 |  | 363 |  | Entire data series recompiled in 2007 with Bn and Areas from www.glaziologie.de and Bw and Bs from Ludwig Braun.
AT | VERNAGT F. | 489 | 1979 | 3350 | 3400 | 0.3113 | 1051 |  | -802 |  | 249 |  | Entire data series recompiled in 2007 with Bn and Areas from www.glaziologie.de and Bw and Bs from Ludwig Braun.
AT | VERNAGT F. | 489 | 1979 | 3400 | 3450 | 0.2611 | 1051 |  | -650 |  | 401 |  | Entire data series recompiled in 2007 with Bn and Areas from www.glaziologie.de and Bw and Bs from Ludwig Braun.
AT | VERNAGT F. | 489 | 1979 | 3450 | 3500 | 0.1595 | 1051 |  | -434 |  | 617 |  | Entire data series recompiled in 2007 with Bn and Areas from www.glaziologie.de and Bw and Bs from Ludwig Braun.
AT | VERNAGT F. | 489 | 1979 | 3500 | 3550 | 0.0409 | 1051 |  | -720 |  | 331 |  | Entire data series recompiled in 2007 with Bn and Areas from www.glaziologie.de and Bw and Bs from Ludwig Braun.
AT | VERNAGT F. | 489 | 1979 | 3550 | 3600 | 0.0082 | 1051 |  | -951 |  | 100 |  | Entire data series recompiled in 2007 with Bn and Areas from www.glaziologie.de and Bw and Bs from Ludwig Braun.
AT | VERNAGT F. | 489 | 1979 | 3600 | 3650 | 0.0047 | 1051 |  | -951 |  | 100 |  | Entire data series recompiled in 2007 with Bn and Areas from www.glaziologie.de and Bw and Bs from Ludwig Braun.
AT | VERNAGT F. | 489 | 1979 | 9999 | 9999 | 9.55 | 993 |  | -949 |  | 44 |  | Entire data series recompiled in 2007 with Bn and Areas from www.glaziologie.de and Bw and Bs from Ludwig Braun.
AT | VERNAGT F. | 489 | 1980 | 2750 | 2800 | 0.023 | 783 |  | -1535 |  | -752 |  | Entire data series recompiled in 2007 with Bn and Areas from www.glaziologie.de and Bw and Bs from Ludwig Braun.
AT | VERNAGT F. | 489 | 1980 | 2800 | 2850 | 0.0773 | 783 |  | -1628 |  | -845 |  | Entire data series recompiled in 2007 with Bn and Areas from www.glaziologie.de and Bw and Bs from Ludwig Braun.
AT | VERNAGT F. | 489 | 1980 | 2850 | 2900 | 0.208 | 783 |  | -1839 |  | -1056 |  | Entire data series recompiled in 2007 with Bn and Areas from www.glaziologie.de and Bw and Bs from Ludwig Braun.
AT | VERNAGT F. | 489 | 1980 | 2900 | 2950 | 0.3902 | 783 |  | -1556 |  | -773 |  | Entire data series recompiled in 2007 with Bn and Areas from www.glaziologie.de and Bw and Bs from Ludwig Braun.
AT | VERNAGT F. | 489 | 1980 | 2950 | 3000 | 0.6262 | 783 |  | -1179 |  | -396 |  | Entire data series recompiled in 2007 with Bn and Areas from www.glaziologie.de and Bw and Bs from Ludwig Braun.
AT | VERNAGT F. | 489 | 1980 | 3000 | 3050 | 0.8757 | 589 |  | -597 |  | -8 |  | Entire data series recompiled in 2007 with Bn and Areas from www.glaziologie.de and Bw and Bs from Ludwig Braun.
AT | VERNAGT F. | 489 | 1980 | 3050 | 3100 | 1.1622 | 513 |  | -347 |  | 166 |  | Entire data series recompiled in 2007 with Bn and Areas from www.glaziologie.de and Bw and Bs from Ludwig Braun.
AT | VERNAGT F. | 489 | 1980 | 3100 | 3150 | 1.2742 | 553 |  | -278 |  | 275 |  | Entire data series recompiled in 2007 with Bn and Areas from www.glaziologie.de and Bw and Bs from Ludwig Braun.
AT | VERNAGT F. | 489 | 1980 | 3150 | 3200 | 1.3328 | 711 |  | -382 |  | 329 |  | Entire data series recompiled in 2007 with Bn and Areas from www.glaziologie.de and Bw and Bs from Ludwig Braun.
AT | VERNAGT F. | 489 | 1980 | 3200 | 3250 | 1.1265 | 986 |  | -666 |  | 320 |  | Entire data series recompiled in 2007 with Bn and Areas from www.glaziologie.de and Bw and Bs from Ludwig Braun.
AT | VERNAGT F. | 489 | 1980 | 3250 | 3300 | 1.0869 | 1378 |  | -967 |  | 411 |  | Entire data series recompiled in 2007 with Bn and Areas from www.glaziologie.de and Bw and Bs from Ludwig Braun.
AT | VERNAGT F. | 489 | 1980 | 3300 | 3350 | 0.5813 | 1378 |  | -1097 |  | 281 |  | Entire data series recompiled in 2007 with Bn and Areas from www.glaziologie.de and Bw and Bs from Ludwig Braun.
AT | VERNAGT F. | 489 | 1980 | 3350 | 3400 | 0.3113 | 1378 |  | -1194 |  | 184 |  | Entire data series recompiled in 2007 with Bn and Areas from www.glaziologie.de and Bw and Bs from Ludwig Braun.
AT | VERNAGT F. | 489 | 1980 | 3400 | 3450 | 0.2611 | 1378 |  | -1010 |  | 368 |  | Entire data series recompiled in 2007 with Bn and Areas from www.glaziologie.de and Bw and Bs from Ludwig Braun.
AT | VERNAGT F. | 489 | 1980 | 3450 | 3500 | 0.1595 | 1378 |  | -863 |  | 515 |  | Entire data series recompiled in 2007 with Bn and Areas from www.glaziologie.de and Bw and Bs from Ludwig Braun.
AT | VERNAGT F. | 489 | 1980 | 3500 | 3550 | 0.0409 | 1378 |  | -1173 |  | 205 |  | Entire data series recompiled in 2007 with Bn and Areas from www.glaziologie.de and Bw and Bs from Ludwig Braun.
AT | VERNAGT F. | 489 | 1980 | 3550 | 3600 | 0.0082 | 1378 |  | -1354 |  | 24 |  | Entire data series recompiled in 2007 with Bn and Areas from www.glaziologie.de and Bw and Bs from Ludwig Braun.
AT | VERNAGT F. | 489 | 1980 | 3600 | 3650 | 0.0047 | 1378 |  | -1271 |  | 106 |  | Entire data series recompiled in 2007 with Bn and Areas from www.glaziologie.de and Bw and Bs from Ludwig Braun.
AT | VERNAGT F. | 489 | 1980 | 9999 | 9999 | 9.55 | 868 |  | -728 |  | 140 |  | Entire data series recompiled in 2007 with Bn and Areas from www.glaziologie.de and Bw and Bs from Ludwig Braun.
AT | VERNAGT F. | 489 | 1981 | 2750 | 2800 | 0.023 | 986 |  | -4136 |  | -3150 |  | Entire data series recompiled in 2007 with Bn and Areas from www.glaziologie.de and Bw and Bs from Ludwig Braun.
AT | VERNAGT F. | 489 | 1981 | 2800 | 2850 | 0.0773 | 986 |  | -3113 |  | -2127 |  | Entire data series recompiled in 2007 with Bn and Areas from www.glaziologie.de and Bw and Bs from Ludwig Braun.
AT | VERNAGT F. | 489 | 1981 | 2850 | 2900 | 0.208 | 986 |  | -2658 |  | -1672 |  | Entire data series recompiled in 2007 with Bn and Areas from www.glaziologie.de and Bw and Bs from Ludwig Braun.
AT | VERNAGT F. | 489 | 1981 | 2900 | 2950 | 0.3902 | 986 |  | -2447 |  | -1461 |  | Entire data series recompiled in 2007 with Bn and Areas from www.glaziologie.de and Bw and Bs from Ludwig Braun.
AT | VERNAGT F. | 489 | 1981 | 2950 | 3000 | 0.6262 | 986 |  | -1919 |  | -933 |  | Entire data series recompiled in 2007 with Bn and Areas from www.glaziologie.de and Bw and Bs from Ludwig Braun.
AT | VERNAGT F. | 489 | 1981 | 3000 | 3050 | 0.8757 | 986 |  | -1311 |  | -325 |  | Entire data series recompiled in 2007 with Bn and Areas from www.glaziologie.de and Bw and Bs from Ludwig Braun.
AT | VERNAGT F. | 489 | 1981 | 3050 | 3100 | 1.1622 | 986 |  | -1115 |  | -129 |  | Entire data series recompiled in 2007 with Bn and Areas from www.glaziologie.de and Bw and Bs from Ludwig Braun.
AT | VERNAGT F. | 489 | 1981 | 3100 | 3150 | 1.2742 | 1158 |  | -1035 |  | 123 |  | Entire data series recompiled in 2007 with Bn and Areas from www.glaziologie.de and Bw and Bs from Ludwig Braun.
AT | VERNAGT F. | 489 | 1981 | 3150 | 3200 | 1.3328 | 1184 |  | -929 |  | 255 |  | Entire data series recompiled in 2007 with Bn and Areas from www.glaziologie.de and Bw and Bs from Ludwig Braun.
AT | VERNAGT F. | 489 | 1981 | 3200 | 3250 | 1.1265 | 1061 |  | -810 |  | 251 |  | Entire data series recompiled in 2007 with Bn and Areas from www.glaziologie.de and Bw and Bs from Ludwig Braun.
AT | VERNAGT F. | 489 | 1981 | 3250 | 3300 | 1.0869 | 792 |  | -394 |  | 398 |  | Entire data series recompiled in 2007 with Bn and Areas from www.glaziologie.de and Bw and Bs from Ludwig Braun.
AT | VERNAGT F. | 489 | 1981 | 3300 | 3350 | 0.5813 | 375 |  | -109 |  | 266 |  | Entire data series recompiled in 2007 with Bn and Areas from www.glaziologie.de and Bw and Bs from Ludwig Braun.
AT | VERNAGT F. | 489 | 1981 | 3350 | 3400 | 0.3113 | 375 |  | -197 |  | 178 |  | Entire data series recompiled in 2007 with Bn and Areas from www.glaziologie.de and Bw and Bs from Ludwig Braun.
AT | VERNAGT F. | 489 | 1981 | 3400 | 3450 | 0.2611 | 375 |  | 99 |  | 474 |  | Entire data series recompiled in 2007 with Bn and Areas from www.glaziologie.de and Bw and Bs from Ludwig Braun.
AT | VERNAGT F. | 489 | 1981 | 3450 | 3500 | 0.1595 | 375 |  | 207 |  | 582 |  | Entire data series recompiled in 2007 with Bn and Areas from www.glaziologie.de and Bw and Bs from Ludwig Braun.
AT | VERNAGT F. | 489 | 1981 | 3500 | 3550 | 0.0409 | 375 |  | -126 |  | 249 |  | Entire data series recompiled in 2007 with Bn and Areas from www.glaziologie.de and Bw and Bs from Ludwig Braun.
AT | VERNAGT F. | 489 | 1981 | 3550 | 3600 | 0.0082 | 375 |  | -246 |  | 129 |  | Entire data series recompiled in 2007 with Bn and Areas from www.glaziologie.de and Bw and Bs from Ludwig Braun.
AT | VERNAGT F. | 489 | 1981 | 3600 | 3650 | 0.0047 | 375 |  | -275 |  | 100 |  | Entire data series recompiled in 2007 with Bn and Areas from www.glaziologie.de and Bw and Bs from Ludwig Braun.
AT | VERNAGT F. | 489 | 1981 | 9999 | 9999 | 9.55 | 936 |  | -991 |  | -55 |  | Entire data series recompiled in 2007 with Bn and Areas from www.glaziologie.de and Bw and Bs from Ludwig Braun.
AT | VERNAGT F. | 489 | 1982 | 2750 | 2800 | 0.0246 | 1154 |  | -4264 |  | -3110 |  | Entire data series recompiled in 2007 with Bn and Areas from www.glaziologie.de and Bw and Bs from Ludwig Braun.
AT | VERNAGT F. | 489 | 1982 | 2800 | 2850 | 0.0856 | 1154 |  | -4187 |  | -3033 |  | Entire data series recompiled in 2007 with Bn and Areas from www.glaziologie.de and Bw and Bs from Ludwig Braun.
AT | VERNAGT F. | 489 | 1982 | 2850 | 2900 | 0.221 | 1154 |  | -3940 |  | -2786 |  | Entire data series recompiled in 2007 with Bn and Areas from www.glaziologie.de and Bw and Bs from Ludwig Braun.
AT | VERNAGT F. | 489 | 1982 | 2900 | 2950 | 0.397 | 1154 |  | -3887 |  | -2733 |  | Entire data series recompiled in 2007 with Bn and Areas from www.glaziologie.de and Bw and Bs from Ludwig Braun.
AT | VERNAGT F. | 489 | 1982 | 2950 | 3000 | 0.6078 | 1154 |  | -3392 |  | -2238 |  | Entire data series recompiled in 2007 with Bn and Areas from www.glaziologie.de and Bw and Bs from Ludwig Braun.
AT | VERNAGT F. | 489 | 1982 | 3000 | 3050 | 0.9059 | 1134 |  | -2584 |  | -1450 |  | Entire data series recompiled in 2007 with Bn and Areas from www.glaziologie.de and Bw and Bs from Ludwig Braun.
AT | VERNAGT F. | 489 | 1982 | 3050 | 3100 | 1.1484 | 1174 |  | -2192 |  | -1018 |  | Entire data series recompiled in 2007 with Bn and Areas from www.glaziologie.de and Bw and Bs from Ludwig Braun.
AT | VERNAGT F. | 489 | 1982 | 3100 | 3150 | 1.2819 | 1275 |  | -1961 |  | -686 |  | Entire data series recompiled in 2007 with Bn and Areas from www.glaziologie.de and Bw and Bs from Ludwig Braun.
AT | VERNAGT F. | 489 | 1982 | 3150 | 3200 | 1.3281 | 1438 |  | -1907 |  | -469 |  | Entire data series recompiled in 2007 with Bn and Areas from www.glaziologie.de and Bw and Bs from Ludwig Braun.
AT | VERNAGT F. | 489 | 1982 | 3200 | 3250 | 1.083 | 1438 |  | -1776 |  | -338 |  | Entire data series recompiled in 2007 with Bn and Areas from www.glaziologie.de and Bw and Bs from Ludwig Braun.
AT | VERNAGT F. | 489 | 1982 | 3250 | 3300 | 1.0066 | 1438 |  | -1538 |  | -100 |  | Entire data series recompiled in 2007 with Bn and Areas from www.glaziologie.de and Bw and Bs from Ludwig Braun.
AT | VERNAGT F. | 489 | 1982 | 3300 | 3350 | 0.5301 | 1438 |  | -1513 |  | -75 |  | Entire data series recompiled in 2007 with Bn and Areas from www.glaziologie.de and Bw and Bs from Ludwig Braun.
AT | VERNAGT F. | 489 | 1982 | 3350 | 3400 | 0.2818 | 1438 |  | -1566 |  | -128 |  | Entire data series recompiled in 2007 with Bn and Areas from www.glaziologie.de and Bw and Bs from Ludwig Braun.
AT | VERNAGT F. | 489 | 1982 | 3400 | 3450 | 0.2187 | 1438 |  | -1419 |  | 19 |  | Entire data series recompiled in 2007 with Bn and Areas from www.glaziologie.de and Bw and Bs from Ludwig Braun.
AT | VERNAGT F. | 489 | 1982 | 3450 | 3500 | 0.1855 | 1438 |  | -1269 |  | 169 |  | Entire data series recompiled in 2007 with Bn and Areas from www.glaziologie.de and Bw and Bs from Ludwig Braun.
AT | VERNAGT F. | 489 | 1982 | 3500 | 3550 | 0.0323 | 1438 |  | -1584 |  | -146 |  | Entire data series recompiled in 2007 with Bn and Areas from www.glaziologie.de and Bw and Bs from Ludwig Braun.
AT | VERNAGT F. | 489 | 1982 | 3550 | 3600 | 0.0086 | 1438 |  | -1682 |  | -244 |  | Entire data series recompiled in 2007 with Bn and Areas from www.glaziologie.de and Bw and Bs from Ludwig Braun.
AT | VERNAGT F. | 489 | 1982 | 3600 | 3650 | 0.0035 | 1438 |  | -1666 |  | -229 |  | Entire data series recompiled in 2007 with Bn and Areas from www.glaziologie.de and Bw and Bs from Ludwig Braun.
AT | VERNAGT F. | 489 | 1982 | 9999 | 9999 | 9.35 | 1313 |  | -2158 |  | -845 |  | Entire data series recompiled in 2007 with Bn and Areas from www.glaziologie.de and Bw and Bs from Ludwig Braun.
AT | VERNAGT F. | 489 | 1983 | 2750 | 2800 | 0.0246 | 942 |  | -3361 |  | -2419 |  | Entire data series recompiled in 2007 with Bn and Areas from www.glaziologie.de and Bw and Bs from Ludwig Braun.
AT | VERNAGT F. | 489 | 1983 | 2800 | 2850 | 0.0856 | 942 |  | -3130 |  | -2188 |  | Entire data series recompiled in 2007 with Bn and Areas from www.glaziologie.de and Bw and Bs from Ludwig Braun.
AT | VERNAGT F. | 489 | 1983 | 2850 | 2900 | 0.221 | 942 |  | -2773 |  | -1831 |  | Entire data series recompiled in 2007 with Bn and Areas from www.glaziologie.de and Bw and Bs from Ludwig Braun.
AT | VERNAGT F. | 489 | 1983 | 2900 | 2950 | 0.397 | 970 |  | -2495 |  | -1525 |  | Entire data series recompiled in 2007 with Bn and Areas from www.glaziologie.de and Bw and Bs from Ludwig Braun.
AT | VERNAGT F. | 489 | 1983 | 2950 | 3000 | 0.6078 | 999 |  | -2422 |  | -1423 |  | Entire data series recompiled in 2007 with Bn and Areas from www.glaziologie.de and Bw and Bs from Ludwig Braun.
AT | VERNAGT F. | 489 | 1983 | 3000 | 3050 | 0.9059 | 1029 |  | -2094 |  | -1065 |  | Entire data series recompiled in 2007 with Bn and Areas from www.glaziologie.de and Bw and Bs from Ludwig Braun.
AT | VERNAGT F. | 489 | 1983 | 3050 | 3100 | 1.1484 | 1060 |  | -1797 |  | -737 |  | Entire data series recompiled in 2007 with Bn and Areas from www.glaziologie.de and Bw and Bs from Ludwig Braun.
AT | VERNAGT F. | 489 | 1983 | 3100 | 3150 | 1.2819 | 1091 |  | -1525 |  | -434 |  | Entire data series recompiled in 2007 with Bn and Areas from www.glaziologie.de and Bw and Bs from Ludwig Braun.
AT | VERNAGT F. | 489 | 1983 | 3150 | 3200 | 1.3281 | 1124 |  | -1395 |  | -271 |  | Entire data series recompiled in 2007 with Bn and Areas from www.glaziologie.de and Bw and Bs from Ludwig Braun.
AT | VERNAGT F. | 489 | 1983 | 3200 | 3250 | 1.083 | 1124 |  | -1286 |  | -162 |  | Entire data series recompiled in 2007 with Bn and Areas from www.glaziologie.de and Bw and Bs from Ludwig Braun.
AT | VERNAGT F. | 489 | 1983 | 3250 | 3300 | 1.0066 | 1124 |  | -1171 |  | -47 |  | Entire data series recompiled in 2007 with Bn and Areas from www.glaziologie.de and Bw and Bs from Ludwig Braun.
AT | VERNAGT F. | 489 | 1983 | 3300 | 3350 | 0.5301 | 1124 |  | -1090 |  | 34 |  | Entire data series recompiled in 2007 with Bn and Areas from www.glaziologie.de and Bw and Bs from Ludwig Braun.
AT | VERNAGT F. | 489 | 1983 | 3350 | 3400 | 0.2818 | 1124 |  | -1173 |  | -49 |  | Entire data series recompiled in 2007 with Bn and Areas from www.glaziologie.de and Bw and Bs from Ludwig Braun.
AT | VERNAGT F. | 489 | 1983 | 3400 | 3450 | 0.2187 | 1124 |  | -1066 |  | 58 |  | Entire data series recompiled in 2007 with Bn and Areas from www.glaziologie.de and Bw and Bs from Ludwig Braun.
AT | VERNAGT F. | 489 | 1983 | 3450 | 3500 | 0.1855 | 1124 |  | -889 |  | 235 |  | Entire data series recompiled in 2007 with Bn and Areas from www.glaziologie.de and Bw and Bs from Ludwig Braun.
AT | VERNAGT F. | 489 | 1983 | 3500 | 3550 | 0.0323 | 1124 |  | -1288 |  | -164 |  | Entire data series recompiled in 2007 with Bn and Areas from www.glaziologie.de and Bw and Bs from Ludwig Braun.
AT | VERNAGT F. | 489 | 1983 | 3550 | 3600 | 0.0086 | 1124 |  | -1473 |  | -349 |  | Entire data series recompiled in 2007 with Bn and Areas from www.glaziologie.de and Bw and Bs from Ludwig Braun.
AT | VERNAGT F. | 489 | 1983 | 3600 | 3650 | 0.0035 | 1124 |  | -1381 |  | -257 |  | Entire data series recompiled in 2007 with Bn and Areas from www.glaziologie.de and Bw and Bs from Ludwig Braun.
AT | VERNAGT F. | 489 | 1983 | 9999 | 9999 | 9.35 | 1081 |  | -1618 |  | -537 |  | Entire data series recompiled in 2007 with Bn and Areas from www.glaziologie.de and Bw and Bs from Ludwig Braun.
AT | VERNAGT F. | 489 | 1984 | 2700 | 2750 | 0.0005 | 645 |  | -2645 |  | -2000 |  | Entire data series recompiled in 2007 with Bn and Areas from www.glaziologie.de and Bw and Bs from Ludwig Braun.
AT | VERNAGT F. | 489 | 1984 | 2750 | 2800 | 0.0255 | 645 |  | -2445 |  | -1800 |  | Entire data series recompiled in 2007 with Bn and Areas from www.glaziologie.de and Bw and Bs from Ludwig Braun.
AT | VERNAGT F. | 489 | 1984 | 2800 | 2850 | 0.0799 | 645 |  | -2392 |  | -1747 |  | Entire data series recompiled in 2007 with Bn and Areas from www.glaziologie.de and Bw and Bs from Ludwig Braun.
AT | VERNAGT F. | 489 | 1984 | 2850 | 2900 | 0.2162 | 645 |  | -1954 |  | -1309 |  | Entire data series recompiled in 2007 with Bn and Areas from www.glaziologie.de and Bw and Bs from Ludwig Braun.
AT | VERNAGT F. | 489 | 1984 | 2900 | 2950 | 0.3743 | 675 |  | -1793 |  | -1118 |  | Entire data series recompiled in 2007 with Bn and Areas from www.glaziologie.de and Bw and Bs from Ludwig Braun.
AT | VERNAGT F. | 489 | 1984 | 2950 | 3000 | 0.6305 | 714 |  | -1533 |  | -819 |  | Entire data series recompiled in 2007 with Bn and Areas from www.glaziologie.de and Bw and Bs from Ludwig Braun.
AT | VERNAGT F. | 489 | 1984 | 3000 | 3050 | 0.931 | 761 |  | -988 |  | -227 |  | Entire data series recompiled in 2007 with Bn and Areas from www.glaziologie.de and Bw and Bs from Ludwig Braun.
AT | VERNAGT F. | 489 | 1984 | 3050 | 3100 | 1.1472 | 817 |  | -742 |  | 75 |  | Entire data series recompiled in 2007 with Bn and Areas from www.glaziologie.de and Bw and Bs from Ludwig Braun.
AT | VERNAGT F. | 489 | 1984 | 3100 | 3150 | 1.2699 | 882 |  | -721 |  | 161 |  | Entire data series recompiled in 2007 with Bn and Areas from www.glaziologie.de and Bw and Bs from Ludwig Braun.
AT | VERNAGT F. | 489 | 1984 | 3150 | 3200 | 1.3231 | 955 |  | -692 |  | 263 |  | Entire data series recompiled in 2007 with Bn and Areas from www.glaziologie.de and Bw and Bs from Ludwig Braun.
AT | VERNAGT F. | 489 | 1984 | 3200 | 3250 | 1.0999 | 955 |  | -682 |  | 273 |  | Entire data series recompiled in 2007 with Bn and Areas from www.glaziologie.de and Bw and Bs from Ludwig Braun.
AT | VERNAGT F. | 489 | 1984 | 3250 | 3300 | 0.9975 | 955 |  | -569 |  | 386 |  | Entire data series recompiled in 2007 with Bn and Areas from www.glaziologie.de and Bw and Bs from Ludwig Braun.
AT | VERNAGT F. | 489 | 1984 | 3300 | 3350 | 0.5222 | 955 |  | -532 |  | 423 |  | Entire data series recompiled in 2007 with Bn and Areas from www.glaziologie.de and Bw and Bs from Ludwig Braun.
AT | VERNAGT F. | 489 | 1984 | 3350 | 3400 | 0.2756 | 955 |  | -713 |  | 242 |  | Entire data series recompiled in 2007 with Bn and Areas from www.glaziologie.de and Bw and Bs from Ludwig Braun.
AT | VERNAGT F. | 489 | 1984 | 3400 | 3450 | 0.2247 | 955 |  | -609 |  | 346 |  | Entire data series recompiled in 2007 with Bn and Areas from www.glaziologie.de and Bw and Bs from Ludwig Braun.
AT | VERNAGT F. | 489 | 1984 | 3450 | 3500 | 0.1827 | 955 |  | -388 |  | 567 |  | Entire data series recompiled in 2007 with Bn and Areas from www.glaziologie.de and Bw and Bs from Ludwig Braun.
AT | VERNAGT F. | 489 | 1984 | 3500 | 3550 | 0.0319 | 955 |  | -764 |  | 191 |  | Entire data series recompiled in 2007 with Bn and Areas from www.glaziologie.de and Bw and Bs from Ludwig Braun.
AT | VERNAGT F. | 489 | 1984 | 3550 | 3600 | 0.0082 | 955 |  | -845 |  | 110 |  | Entire data series recompiled in 2007 with Bn and Areas from www.glaziologie.de and Bw and Bs from Ludwig Braun.
AT | VERNAGT F. | 489 | 1984 | 3600 | 3650 | 0.0029 | 955 |  | -851 |  | 103 |  | Entire data series recompiled in 2007 with Bn and Areas from www.glaziologie.de and Bw and Bs from Ludwig Braun.
AT | VERNAGT F. | 489 | 1984 | 9999 | 9999 | 9.34 | 871 |  | -851 |  | 20 |  | Entire data series recompiled in 2007 with Bn and Areas from www.glaziologie.de and Bw and Bs from Ludwig Braun.
AT | VERNAGT F. | 489 | 1985 | 2700 | 2750 | 0.0005 | 1046 |  | -2846 |  | -1800 |  | Entire data series recompiled in 2007 with Bn and Areas from www.glaziologie.de and Bw and Bs from Ludwig Braun.
AT | VERNAGT F. | 489 | 1985 | 2750 | 2800 | 0.0255 | 1046 |  | -2948 |  | -1902 |  | Entire data series recompiled in 2007 with Bn and Areas from www.glaziologie.de and Bw and Bs from Ludwig Braun.
AT | VERNAGT F. | 489 | 1985 | 2800 | 2850 | 0.0799 | 1046 |  | -2971 |  | -1925 |  | Entire data series recompiled in 2007 with Bn and Areas from www.glaziologie.de and Bw and Bs from Ludwig Braun.
AT | VERNAGT F. | 489 | 1985 | 2850 | 2900 | 0.2162 | 1046 |  | -2530 |  | -1484 |  | Entire data series recompiled in 2007 with Bn and Areas from www.glaziologie.de and Bw and Bs from Ludwig Braun.
AT | VERNAGT F. | 489 | 1985 | 2900 | 2950 | 0.3743 | 1046 |  | -2305 |  | -1259 |  | Entire data series recompiled in 2007 with Bn and Areas from www.glaziologie.de and Bw and Bs from Ludwig Braun.
AT | VERNAGT F. | 489 | 1985 | 2950 | 3000 | 0.6305 | 1086 |  | -2205 |  | -1119 |  | Entire data series recompiled in 2007 with Bn and Areas from www.glaziologie.de and Bw and Bs from Ludwig Braun.
AT | VERNAGT F. | 489 | 1985 | 3000 | 3050 | 0.931 | 1161 |  | -1824 |  | -663 |  | Entire data series recompiled in 2007 with Bn and Areas from www.glaziologie.de and Bw and Bs from Ludwig Braun.
AT | VERNAGT F. | 489 | 1985 | 3050 | 3100 | 1.1472 | 1270 |  | -1383 |  | -113 |  | Entire data series recompiled in 2007 with Bn and Areas from www.glaziologie.de and Bw and Bs from Ludwig Braun.
AT | VERNAGT F. | 489 | 1985 | 3100 | 3150 | 1.2699 | 1413 |  | -1315 |  | 98 |  | Entire data series recompiled in 2007 with Bn and Areas from www.glaziologie.de and Bw and Bs from Ludwig Braun.
AT | VERNAGT F. | 489 | 1985 | 3150 | 3200 | 1.3231 | 1591 |  | -1363 |  | 228 |  | Entire data series recompiled in 2007 with Bn and Areas from www.glaziologie.de and Bw and Bs from Ludwig Braun.
AT | VERNAGT F. | 489 | 1985 | 3200 | 3250 | 1.0999 | 1591 |  | -1357 |  | 234 |  | Entire data series recompiled in 2007 with Bn and Areas from www.glaziologie.de and Bw and Bs from Ludwig Braun.
AT | VERNAGT F. | 489 | 1985 | 3250 | 3300 | 0.9975 | 1591 |  | -1253 |  | 338 |  | Entire data series recompiled in 2007 with Bn and Areas from www.glaziologie.de and Bw and Bs from Ludwig Braun.
AT | VERNAGT F. | 489 | 1985 | 3300 | 3350 | 0.5222 | 1591 |  | -1300 |  | 291 |  | Entire data series recompiled in 2007 with Bn and Areas from www.glaziologie.de and Bw and Bs from Ludwig Braun.
AT | VERNAGT F. | 489 | 1985 | 3350 | 3400 | 0.2756 | 1591 |  | -1370 |  | 221 |  | Entire data series recompiled in 2007 with Bn and Areas from www.glaziologie.de and Bw and Bs from Ludwig Braun.
AT | VERNAGT F. | 489 | 1985 | 3400 | 3450 | 0.2247 | 1591 |  | -1248 |  | 343 |  | Entire data series recompiled in 2007 with Bn and Areas from www.glaziologie.de and Bw and Bs from Ludwig Braun.
AT | VERNAGT F. | 489 | 1985 | 3450 | 3500 | 0.1827 | 1591 |  | -1113 |  | 478 |  | Entire data series recompiled in 2007 with Bn and Areas from www.glaziologie.de and Bw and Bs from Ludwig Braun.
AT | VERNAGT F. | 489 | 1985 | 3500 | 3550 | 0.0319 | 1591 |  | -1472 |  | 119 |  | Entire data series recompiled in 2007 with Bn and Areas from www.glaziologie.de and Bw and Bs from Ludwig Braun.
AT | VERNAGT F. | 489 | 1985 | 3550 | 3600 | 0.0082 | 1591 |  | -1640 |  | -49 |  | Entire data series recompiled in 2007 with Bn and Areas from www.glaziologie.de and Bw and Bs from Ludwig Braun.
AT | VERNAGT F. | 489 | 1985 | 3600 | 3650 | 0.0029 | 1591 |  | -1798 |  | -207 |  | Entire data series recompiled in 2007 with Bn and Areas from www.glaziologie.de and Bw and Bs from Ludwig Braun.
AT | VERNAGT F. | 489 | 1985 | 9999 | 9999 | 9.34 | 1410 |  | -1522 |  | -112 |  | Entire data series recompiled in 2007 with Bn and Areas from www.glaziologie.de and Bw and Bs from Ludwig Braun.
AT | VERNAGT F. | 489 | 1986 | 2750 | 2800 | 0.02 | 630 |  | -3881 |  | -3251 |  | Entire data series recompiled in 2007 with Bn and Areas from www.glaziologie.de and Bw and Bs from Ludwig Braun.
AT | VERNAGT F. | 489 | 1986 | 2800 | 2850 | 0.08 | 715 |  | -3917 |  | -3202 |  | Entire data series recompiled in 2007 with Bn and Areas from www.glaziologie.de and Bw and Bs from Ludwig Braun.
AT | VERNAGT F. | 489 | 1986 | 2850 | 2900 | 0.21 | 783 |  | -3982 |  | -3199 |  | Entire data series recompiled in 2007 with Bn and Areas from www.glaziologie.de and Bw and Bs from Ludwig Braun.
AT | VERNAGT F. | 489 | 1986 | 2900 | 2950 | 0.37 | 833 |  | -3622 |  | -2789 |  | Entire data series recompiled in 2007 with Bn and Areas from www.glaziologie.de and Bw and Bs from Ludwig Braun.
AT | VERNAGT F. | 489 | 1986 | 2950 | 3000 | 0.63 | 865 |  | -3275 |  | -2410 |  | Entire data series recompiled in 2007 with Bn and Areas from www.glaziologie.de and Bw and Bs from Ludwig Braun.
AT | VERNAGT F. | 489 | 1986 | 3000 | 3050 | 0.93 | 880 |  | -2380 |  | -1500 |  | Entire data series recompiled in 2007 with Bn and Areas from www.glaziologie.de and Bw and Bs from Ludwig Braun.
AT | VERNAGT F. | 489 | 1986 | 3050 | 3100 | 1.14 | 877 |  | -1745 |  | -868 |  | Entire data series recompiled in 2007 with Bn and Areas from www.glaziologie.de and Bw and Bs from Ludwig Braun.
AT | VERNAGT F. | 489 | 1986 | 3100 | 3150 | 1.27 | 877 |  | -1498 |  | -621 |  | Entire data series recompiled in 2007 with Bn and Areas from www.glaziologie.de and Bw and Bs from Ludwig Braun.
AT | VERNAGT F. | 489 | 1986 | 3150 | 3200 | 1.32 | 877 |  | -1255 |  | -378 |  | Entire data series recompiled in 2007 with Bn and Areas from www.glaziologie.de and Bw and Bs from Ludwig Braun.
AT | VERNAGT F. | 489 | 1986 | 3200 | 3250 | 1.1 | 877 |  | -1113 |  | -236 |  | Entire data series recompiled in 2007 with Bn and Areas from www.glaziologie.de and Bw and Bs from Ludwig Braun.
AT | VERNAGT F. | 489 | 1986 | 3250 | 3300 | 0.99 | 877 |  | -919 |  | -42 |  | Entire data series recompiled in 2007 with Bn and Areas from www.glaziologie.de and Bw and Bs from Ludwig Braun.
AT | VERNAGT F. | 489 | 1986 | 3300 | 3350 | 0.52 | 877 |  | -795 |  | 82 |  | Entire data series recompiled in 2007 with Bn and Areas from www.glaziologie.de and Bw and Bs from Ludwig Braun.
AT | VERNAGT F. | 489 | 1986 | 3350 | 3400 | 0.27 | 877 |  | -951 |  | -74 |  | Entire data series recompiled in 2007 with Bn and Areas from www.glaziologie.de and Bw and Bs from Ludwig Braun.
AT | VERNAGT F. | 489 | 1986 | 3400 | 3450 | 0.22 | 877 |  | -934 |  | -57 |  | Entire data series recompiled in 2007 with Bn and Areas from www.glaziologie.de and Bw and Bs from Ludwig Braun.
AT | VERNAGT F. | 489 | 1986 | 3450 | 3500 | 0.18 | 877 |  | -731 |  | 146 |  | Entire data series recompiled in 2007 with Bn and Areas from www.glaziologie.de and Bw and Bs from Ludwig Braun.
AT | VERNAGT F. | 489 | 1986 | 3500 | 3550 | 0.03 | 877 |  | -1056 |  | -179 |  | Entire data series recompiled in 2007 with Bn and Areas from www.glaziologie.de and Bw and Bs from Ludwig Braun.
AT | VERNAGT F. | 489 | 1986 | 3550 | 3600 | 0.008 | 877 |  | -1255 |  | -378 |  | Entire data series recompiled in 2007 with Bn and Areas from www.glaziologie.de and Bw and Bs from Ludwig Braun.
AT | VERNAGT F. | 489 | 1986 | 3600 | 3650 | 0.003 | 877 |  | -1601 |  | -724 |  | Entire data series recompiled in 2007 with Bn and Areas from www.glaziologie.de and Bw and Bs from Ludwig Braun.
AT | VERNAGT F. | 489 | 1986 | 9999 | 9999 | 9.34 | 870 |  | -1678 |  | -808 |  | Entire data series recompiled in 2007 with Bn and Areas from www.glaziologie.de and Bw and Bs from Ludwig Braun.
AT | VERNAGT F. | 489 | 1987 | 2700 | 2750 | 0.001 | 381 |  | -3181 |  | -2800 |  | Entire data series recompiled in 2007 with Bn and Areas from www.glaziologie.de and Bw and Bs from Ludwig Braun.
AT | VERNAGT F. | 489 | 1987 | 2750 | 2800 | 0.02 | 399 |  | -3111 |  | -2712 |  | Entire data series recompiled in 2007 with Bn and Areas from www.glaziologie.de and Bw and Bs from Ludwig Braun.
AT | VERNAGT F. | 489 | 1987 | 2800 | 2850 | 0.08 | 435 |  | -2948 |  | -2513 |  | Entire data series recompiled in 2007 with Bn and Areas from www.glaziologie.de and Bw and Bs from Ludwig Braun.
AT | VERNAGT F. | 489 | 1987 | 2850 | 2900 | 0.23 | 489 |  | -2527 |  | -2038 |  | Entire data series recompiled in 2007 with Bn and Areas from www.glaziologie.de and Bw and Bs from Ludwig Braun.
AT | VERNAGT F. | 489 | 1987 | 2900 | 2950 | 0.38 | 560 |  | -2419 |  | -1859 |  | Entire data series recompiled in 2007 with Bn and Areas from www.glaziologie.de and Bw and Bs from Ludwig Braun.
AT | VERNAGT F. | 489 | 1987 | 2950 | 3000 | 0.65 | 648 |  | -2060 |  | -1412 |  | Entire data series recompiled in 2007 with Bn and Areas from www.glaziologie.de and Bw and Bs from Ludwig Braun.
AT | VERNAGT F. | 489 | 1987 | 3000 | 3050 | 0.95 | 755 |  | -1379 |  | -624 |  | Entire data series recompiled in 2007 with Bn and Areas from www.glaziologie.de and Bw and Bs from Ludwig Braun.
AT | VERNAGT F. | 489 | 1987 | 3050 | 3100 | 1.15 | 879 |  | -1033 |  | -154 |  | Entire data series recompiled in 2007 with Bn and Areas from www.glaziologie.de and Bw and Bs from Ludwig Braun.
AT | VERNAGT F. | 489 | 1987 | 3100 | 3150 | 1.28 | 1020 |  | -1040 |  | -20 |  | Entire data series recompiled in 2007 with Bn and Areas from www.glaziologie.de and Bw and Bs from Ludwig Braun.
AT | VERNAGT F. | 489 | 1987 | 3150 | 3200 | 1.29 | 1179 |  | -1128 |  | 51 |  | Entire data series recompiled in 2007 with Bn and Areas from www.glaziologie.de and Bw and Bs from Ludwig Braun.
AT | VERNAGT F. | 489 | 1987 | 3200 | 3250 | 1.07 | 1179 |  | -1086 |  | 93 |  | Entire data series recompiled in 2007 with Bn and Areas from www.glaziologie.de and Bw and Bs from Ludwig Braun.
AT | VERNAGT F. | 489 | 1987 | 3250 | 3300 | 0.98 | 1179 |  | -1011 |  | 168 |  | Entire data series recompiled in 2007 with Bn and Areas from www.glaziologie.de and Bw and Bs from Ludwig Braun.
AT | VERNAGT F. | 489 | 1987 | 3300 | 3350 | 0.49 | 1179 |  | -1047 |  | 132 |  | Entire data series recompiled in 2007 with Bn and Areas from www.glaziologie.de and Bw and Bs from Ludwig Braun.
AT | VERNAGT F. | 489 | 1987 | 3350 | 3400 | 0.28 | 1179 |  | -1099 |  | 80 |  | Entire data series recompiled in 2007 with Bn and Areas from www.glaziologie.de and Bw and Bs from Ludwig Braun.
AT | VERNAGT F. | 489 | 1987 | 3400 | 3450 | 0.21 | 1179 |  | -1026 |  | 153 |  | Entire data series recompiled in 2007 with Bn and Areas from www.glaziologie.de and Bw and Bs from Ludwig Braun.
AT | VERNAGT F. | 489 | 1987 | 3450 | 3500 | 0.17 | 1179 |  | -947 |  | 232 |  | Entire data series recompiled in 2007 with Bn and Areas from www.glaziologie.de and Bw and Bs from Ludwig Braun.
AT | VERNAGT F. | 489 | 1987 | 3500 | 3550 | 0.02 | 1179 |  | -1129 |  | 50 |  | Entire data series recompiled in 2007 with Bn and Areas from www.glaziologie.de and Bw and Bs from Ludwig Braun.
AT | VERNAGT F. | 489 | 1987 | 3550 | 3600 | 0.007 | 1179 |  | -1221 |  | -42 |  | Entire data series recompiled in 2007 with Bn and Areas from www.glaziologie.de and Bw and Bs from Ludwig Braun.
AT | VERNAGT F. | 489 | 1987 | 3600 | 3650 | 0.001 | 1179 |  | -1322 |  | -143 |  | Entire data series recompiled in 2007 with Bn and Areas from www.glaziologie.de and Bw and Bs from Ludwig Braun.
AT | VERNAGT F. | 489 | 1987 | 9999 | 9999 | 9.3 | 988 |  | -1278 |  | -290 |  | Entire data series recompiled in 2007 with Bn and Areas from www.glaziologie.de and Bw and Bs from Ludwig Braun.
AT | VERNAGT F. | 489 | 1988 | 2750 | 2800 | 0.02 | 796 |  | -3891 |  | -3095 |  | Entire data series recompiled in 2007 with Bn and Areas from www.glaziologie.de and Bw and Bs from Ludwig Braun.
AT | VERNAGT F. | 489 | 1988 | 2800 | 2850 | 0.08 | 796 |  | -3445 |  | -2649 |  | Entire data series recompiled in 2007 with Bn and Areas from www.glaziologie.de and Bw and Bs from Ludwig Braun.
AT | VERNAGT F. | 489 | 1988 | 2850 | 2900 | 0.22 | 796 |  | -2878 |  | -2082 |  | Entire data series recompiled in 2007 with Bn and Areas from www.glaziologie.de and Bw and Bs from Ludwig Braun.
AT | VERNAGT F. | 489 | 1988 | 2900 | 2950 | 0.4 | 796 |  | -2658 |  | -1862 |  | Entire data series recompiled in 2007 with Bn and Areas from www.glaziologie.de and Bw and Bs from Ludwig Braun.
AT | VERNAGT F. | 489 | 1988 | 2950 | 3000 | 0.65 | 796 |  | -2602 |  | -1806 |  | Entire data series recompiled in 2007 with Bn and Areas from www.glaziologie.de and Bw and Bs from Ludwig Braun.
AT | VERNAGT F. | 489 | 1988 | 3000 | 3050 | 0.96 | 899 |  | -2045 |  | -1146 |  | Entire data series recompiled in 2007 with Bn and Areas from www.glaziologie.de and Bw and Bs from Ludwig Braun.
AT | VERNAGT F. | 489 | 1988 | 3050 | 3100 | 1.16 | 967 |  | -1508 |  | -541 |  | Entire data series recompiled in 2007 with Bn and Areas from www.glaziologie.de and Bw and Bs from Ludwig Braun.
AT | VERNAGT F. | 489 | 1988 | 3100 | 3150 | 1.27 | 1003 |  | -1161 |  | -158 |  | Entire data series recompiled in 2007 with Bn and Areas from www.glaziologie.de and Bw and Bs from Ludwig Braun.
AT | VERNAGT F. | 489 | 1988 | 3150 | 3200 | 1.26 | 1005 |  | -1057 |  | -52 |  | Entire data series recompiled in 2007 with Bn and Areas from www.glaziologie.de and Bw and Bs from Ludwig Braun.
AT | VERNAGT F. | 489 | 1988 | 3200 | 3250 | 1.01 | 973 |  | -980 |  | -7 |  | Entire data series recompiled in 2007 with Bn and Areas from www.glaziologie.de and Bw and Bs from Ludwig Braun.
AT | VERNAGT F. | 489 | 1988 | 3250 | 3300 | 0.94 | 907 |  | -774 |  | 133 |  | Entire data series recompiled in 2007 with Bn and Areas from www.glaziologie.de and Bw and Bs from Ludwig Braun.
AT | VERNAGT F. | 489 | 1988 | 3300 | 3350 | 0.44 | 808 |  | -689 |  | 119 |  | Entire data series recompiled in 2007 with Bn and Areas from www.glaziologie.de and Bw and Bs from Ludwig Braun.
AT | VERNAGT F. | 489 | 1988 | 3350 | 3400 | 0.24 | 675 |  | -720 |  | -45 |  | Entire data series recompiled in 2007 with Bn and Areas from www.glaziologie.de and Bw and Bs from Ludwig Braun.
AT | VERNAGT F. | 489 | 1988 | 3400 | 3450 | 0.19 | 509 |  | -482 |  | 27 |  | Entire data series recompiled in 2007 with Bn and Areas from www.glaziologie.de and Bw and Bs from Ludwig Braun.
AT | VERNAGT F. | 489 | 1988 | 3450 | 3500 | 0.15 | 309 |  | -156 |  | 153 |  | Entire data series recompiled in 2007 with Bn and Areas from www.glaziologie.de and Bw and Bs from Ludwig Braun.
AT | VERNAGT F. | 489 | 1988 | 3500 | 3550 | 0.01 | 309 |  | -338 |  | -29 |  | Entire data series recompiled in 2007 with Bn and Areas from www.glaziologie.de and Bw and Bs from Ludwig Braun.
AT | VERNAGT F. | 489 | 1988 | 3550 | 3600 | 0.008 | 309 |  | -322 |  | -13 |  | Entire data series recompiled in 2007 with Bn and Areas from www.glaziologie.de and Bw and Bs from Ludwig Braun.
AT | VERNAGT F. | 489 | 1988 | 9999 | 9999 | 9.08 | 899 |  | -1396 |  | -497 |  | Entire data series recompiled in 2007 with Bn and Areas from www.glaziologie.de and Bw and Bs from Ludwig Braun.
AT | VERNAGT F. | 489 | 1989 | 2750 | 2800 | 0.02 | 786 |  | -3988 |  | -3202 |  | Entire data series recompiled in 2007 with Bn and Areas from www.glaziologie.de and Bw and Bs from Ludwig Braun.
AT | VERNAGT F. | 489 | 1989 | 2800 | 2850 | 0.08 | 786 |  | -3594 |  | -2808 |  | Entire data series recompiled in 2007 with Bn and Areas from www.glaziologie.de and Bw and Bs from Ludwig Braun.
AT | VERNAGT F. | 489 | 1989 | 2850 | 2900 | 0.22 | 786 |  | -3029 |  | -2243 |  | Entire data series recompiled in 2007 with Bn and Areas from www.glaziologie.de and Bw and Bs from Ludwig Braun.
AT | VERNAGT F. | 489 | 1989 | 2900 | 2950 | 0.4 | 786 |  | -2531 |  | -1745 |  | Entire data series recompiled in 2007 with Bn and Areas from www.glaziologie.de and Bw and Bs from Ludwig Braun.
AT | VERNAGT F. | 489 | 1989 | 2950 | 3000 | 0.65 | 786 |  | -2021 |  | -1235 |  | Entire data series recompiled in 2007 with Bn and Areas from www.glaziologie.de and Bw and Bs from Ludwig Braun.
AT | VERNAGT F. | 489 | 1989 | 3000 | 3050 | 0.96 | 840 |  | -1498 |  | -658 |  | Entire data series recompiled in 2007 with Bn and Areas from www.glaziologie.de and Bw and Bs from Ludwig Braun.
AT | VERNAGT F. | 489 | 1989 | 3050 | 3100 | 1.16 | 892 |  | -1178 |  | -286 |  | Entire data series recompiled in 2007 with Bn and Areas from www.glaziologie.de and Bw and Bs from Ludwig Braun.
AT | VERNAGT F. | 489 | 1989 | 3100 | 3150 | 1.27 | 942 |  | -983 |  | -41 |  | Entire data series recompiled in 2007 with Bn and Areas from www.glaziologie.de and Bw and Bs from Ludwig Braun.
AT | VERNAGT F. | 489 | 1989 | 3150 | 3200 | 1.26 | 990 |  | -943 |  | 47 |  | Entire data series recompiled in 2007 with Bn and Areas from www.glaziologie.de and Bw and Bs from Ludwig Braun.
AT | VERNAGT F. | 489 | 1989 | 3200 | 3250 | 1.01 | 1036 |  | -953 |  | 83 |  | Entire data series recompiled in 2007 with Bn and Areas from www.glaziologie.de and Bw and Bs from Ludwig Braun.
AT | VERNAGT F. | 489 | 1989 | 3250 | 3300 | 0.94 | 1080 |  | -888 |  | 192 |  | Entire data series recompiled in 2007 with Bn and Areas from www.glaziologie.de and Bw and Bs from Ludwig Braun.
AT | VERNAGT F. | 489 | 1989 | 3300 | 3350 | 0.44 | 1080 |  | -918 |  | 162 |  | Entire data series recompiled in 2007 with Bn and Areas from www.glaziologie.de and Bw and Bs from Ludwig Braun.
AT | VERNAGT F. | 489 | 1989 | 3350 | 3400 | 0.24 | 1080 |  | -990 |  | 90 |  | Entire data series recompiled in 2007 with Bn and Areas from www.glaziologie.de and Bw and Bs from Ludwig Braun.
AT | VERNAGT F. | 489 | 1989 | 3400 | 3450 | 0.19 | 1080 |  | -835 |  | 245 |  | Entire data series recompiled in 2007 with Bn and Areas from www.glaziologie.de and Bw and Bs from Ludwig Braun.
AT | VERNAGT F. | 489 | 1989 | 3450 | 3500 | 0.15 | 1080 |  | -738 |  | 342 |  | Entire data series recompiled in 2007 with Bn and Areas from www.glaziologie.de and Bw and Bs from Ludwig Braun.
AT | VERNAGT F. | 489 | 1989 | 3500 | 3550 | 0.01 | 1080 |  | -1109 |  | -29 |  | Entire data series recompiled in 2007 with Bn and Areas from www.glaziologie.de and Bw and Bs from Ludwig Braun.
AT | VERNAGT F. | 489 | 1989 | 3550 | 3600 | 0.008 | 1080 |  | -1054 |  | 26 |  | Entire data series recompiled in 2007 with Bn and Areas from www.glaziologie.de and Bw and Bs from Ludwig Braun.
AT | VERNAGT F. | 489 | 1989 | 9999 | 9999 | 9.08 | 949 |  | -1261 |  | -312 |  | Entire data series recompiled in 2007 with Bn and Areas from www.glaziologie.de and Bw and Bs from Ludwig Braun.
AT | VERNAGT F. | 489 | 1990 | 2750 | 2800 | 0.0253 | 602 |  | -3804 |  | -3202 |  | Entire data series recompiled in 2007 with Bn and Areas from www.glaziologie.de and Bw and Bs from Ludwig Braun.
AT | VERNAGT F. | 489 | 1990 | 2800 | 2850 | 0.089 | 602 |  | -3453 |  | -2851 |  | Entire data series recompiled in 2007 with Bn and Areas from www.glaziologie.de and Bw and Bs from Ludwig Braun.
AT | VERNAGT F. | 489 | 1990 | 2850 | 2900 | 0.2253 | 602 |  | -3026 |  | -2424 |  | Entire data series recompiled in 2007 with Bn and Areas from www.glaziologie.de and Bw and Bs from Ludwig Braun.
AT | VERNAGT F. | 489 | 1990 | 2900 | 2950 | 0.4007 | 741 |  | -2769 |  | -2028 |  | Entire data series recompiled in 2007 with Bn and Areas from www.glaziologie.de and Bw and Bs from Ludwig Braun.
AT | VERNAGT F. | 489 | 1990 | 2950 | 3000 | 0.6509 | 845 |  | -2482 |  | -1637 |  | Entire data series recompiled in 2007 with Bn and Areas from www.glaziologie.de and Bw and Bs from Ludwig Braun.
AT | VERNAGT F. | 489 | 1990 | 3000 | 3050 | 0.9674 | 914 |  | -1949 |  | -1035 |  | Entire data series recompiled in 2007 with Bn and Areas from www.glaziologie.de and Bw and Bs from Ludwig Braun.
AT | VERNAGT F. | 489 | 1990 | 3050 | 3100 | 1.1609 | 950 |  | -1566 |  | -616 |  | Entire data series recompiled in 2007 with Bn and Areas from www.glaziologie.de and Bw and Bs from Ludwig Braun.
AT | VERNAGT F. | 489 | 1990 | 3100 | 3150 | 1.2739 | 950 |  | -1279 |  | -329 |  | Entire data series recompiled in 2007 with Bn and Areas from www.glaziologie.de and Bw and Bs from Ludwig Braun.
AT | VERNAGT F. | 489 | 1990 | 3150 | 3200 | 1.2601 | 916 |  | -1102 |  | -186 |  | Entire data series recompiled in 2007 with Bn and Areas from www.glaziologie.de and Bw and Bs from Ludwig Braun.
AT | VERNAGT F. | 489 | 1990 | 3200 | 3250 | 1.0141 | 848 |  | -949 |  | -101 |  | Entire data series recompiled in 2007 with Bn and Areas from www.glaziologie.de and Bw and Bs from Ludwig Braun.
AT | VERNAGT F. | 489 | 1990 | 3250 | 3300 | 0.944 | 745 |  | -669 |  | 76 |  | Entire data series recompiled in 2007 with Bn and Areas from www.glaziologie.de and Bw and Bs from Ludwig Braun.
AT | VERNAGT F. | 489 | 1990 | 3300 | 3350 | 0.448 | 745 |  | -657 |  | 88 |  | Entire data series recompiled in 2007 with Bn and Areas from www.glaziologie.de and Bw and Bs from Ludwig Braun.
AT | VERNAGT F. | 489 | 1990 | 3350 | 3400 | 0.2471 | 745 |  | -824 |  | -79 |  | Entire data series recompiled in 2007 with Bn and Areas from www.glaziologie.de and Bw and Bs from Ludwig Braun.
AT | VERNAGT F. | 489 | 1990 | 3400 | 3450 | 0.1982 | 745 |  | -755 |  | -10 |  | Entire data series recompiled in 2007 with Bn and Areas from www.glaziologie.de and Bw and Bs from Ludwig Braun.
AT | VERNAGT F. | 489 | 1990 | 3450 | 3500 | 0.1579 | 745 |  | -894 |  | -149 |  | Entire data series recompiled in 2007 with Bn and Areas from www.glaziologie.de and Bw and Bs from Ludwig Braun.
AT | VERNAGT F. | 489 | 1990 | 3500 | 3550 | 0.0175 | 745 |  | -888 |  | -143 |  | Entire data series recompiled in 2007 with Bn and Areas from www.glaziologie.de and Bw and Bs from Ludwig Braun.
AT | VERNAGT F. | 489 | 1990 | 3550 | 3600 | 0.0078 | 745 |  | -706 |  | 38 |  | Entire data series recompiled in 2007 with Bn and Areas from www.glaziologie.de and Bw and Bs from Ludwig Braun.
AT | VERNAGT F. | 489 | 1990 | 9999 | 9999 | 9.08 | 855 |  | -1423 |  | -568 |  | Entire data series recompiled in 2007 with Bn and Areas from www.glaziologie.de and Bw and Bs from Ludwig Braun.
AT | VERNAGT F. | 489 | 1991 | 2750 | 2800 | 0.0253 | 698 |  | -5267 |  | -4569 |  | Entire data series recompiled in 2007 with Bn and Areas from www.glaziologie.de and Bw and Bs from Ludwig Braun.
AT | VERNAGT F. | 489 | 1991 | 2800 | 2850 | 0.089 | 698 |  | -4947 |  | -4249 |  | Entire data series recompiled in 2007 with Bn and Areas from www.glaziologie.de and Bw and Bs from Ludwig Braun.
AT | VERNAGT F. | 489 | 1991 | 2850 | 2900 | 0.2253 | 698 |  | -4390 |  | -3692 |  | Entire data series recompiled in 2007 with Bn and Areas from www.glaziologie.de and Bw and Bs from Ludwig Braun.
AT | VERNAGT F. | 489 | 1991 | 2900 | 2950 | 0.4008 | 698 |  | -3837 |  | -3139 |  | Entire data series recompiled in 2007 with Bn and Areas from www.glaziologie.de and Bw and Bs from Ludwig Braun.
AT | VERNAGT F. | 489 | 1991 | 2950 | 3000 | 0.651 | 780 |  | -3399 |  | -2619 |  | Entire data series recompiled in 2007 with Bn and Areas from www.glaziologie.de and Bw and Bs from Ludwig Braun.
AT | VERNAGT F. | 489 | 1991 | 3000 | 3050 | 0.9673 | 847 |  | -2682 |  | -1835 |  | Entire data series recompiled in 2007 with Bn and Areas from www.glaziologie.de and Bw and Bs from Ludwig Braun.
AT | VERNAGT F. | 489 | 1991 | 3050 | 3100 | 1.1609 | 901 |  | -2127 |  | -1226 |  | Entire data series recompiled in 2007 with Bn and Areas from www.glaziologie.de and Bw and Bs from Ludwig Braun.
AT | VERNAGT F. | 489 | 1991 | 3100 | 3150 | 1.2738 | 942 |  | -1682 |  | -740 |  | Entire data series recompiled in 2007 with Bn and Areas from www.glaziologie.de and Bw and Bs from Ludwig Braun.
AT | VERNAGT F. | 489 | 1991 | 3150 | 3200 | 1.2601 | 969 |  | -1521 |  | -552 |  | Entire data series recompiled in 2007 with Bn and Areas from www.glaziologie.de and Bw and Bs from Ludwig Braun.
AT | VERNAGT F. | 489 | 1991 | 3200 | 3250 | 1.0143 | 982 |  | -1350 |  | -368 |  | Entire data series recompiled in 2007 with Bn and Areas from www.glaziologie.de and Bw and Bs from Ludwig Braun.
AT | VERNAGT F. | 489 | 1991 | 3250 | 3300 | 0.9439 | 981 |  | -1134 |  | -153 |  | Entire data series recompiled in 2007 with Bn and Areas from www.glaziologie.de and Bw and Bs from Ludwig Braun.
AT | VERNAGT F. | 489 | 1991 | 3300 | 3350 | 0.448 | 981 |  | -1149 |  | -168 |  | Entire data series recompiled in 2007 with Bn and Areas from www.glaziologie.de and Bw and Bs from Ludwig Braun.
AT | VERNAGT F. | 489 | 1991 | 3350 | 3400 | 0.2468 | 981 |  | -1198 |  | -217 |  | Entire data series recompiled in 2007 with Bn and Areas from www.glaziologie.de and Bw and Bs from Ludwig Braun.
AT | VERNAGT F. | 489 | 1991 | 3400 | 3450 | 0.1982 | 981 |  | -1100 |  | -119 |  | Entire data series recompiled in 2007 with Bn and Areas from www.glaziologie.de and Bw and Bs from Ludwig Braun.
AT | VERNAGT F. | 489 | 1991 | 3450 | 3500 | 0.1579 | 981 |  | -1016 |  | -35 |  | Entire data series recompiled in 2007 with Bn and Areas from www.glaziologie.de and Bw and Bs from Ludwig Braun.
AT | VERNAGT F. | 489 | 1991 | 3500 | 3550 | 0.0175 | 981 |  | -1232 |  | -251 |  | Entire data series recompiled in 2007 with Bn and Areas from www.glaziologie.de and Bw and Bs from Ludwig Braun.
AT | VERNAGT F. | 489 | 1991 | 3550 | 3600 | 0.0078 | 981 |  | -1276 |  | -295 |  | Entire data series recompiled in 2007 with Bn and Areas from www.glaziologie.de and Bw and Bs from Ludwig Braun.
AT | VERNAGT F. | 489 | 1991 | 9999 | 9999 | 9.08 | 912 |  | -1991 |  | -1079 |  | Entire data series recompiled in 2007 with Bn and Areas from www.glaziologie.de and Bw and Bs from Ludwig Braun.
AT | VERNAGT F. | 489 | 1992 | 2750 | 2800 | 0.0253 | 681 |  | -4151 |  | -3470 |  | Entire data series recompiled in 2007 with Bn and Areas from www.glaziologie.de and Bw and Bs from Ludwig Braun.
AT | VERNAGT F. | 489 | 1992 | 2800 | 2850 | 0.089 | 681 |  | -4348 |  | -3667 |  | Entire data series recompiled in 2007 with Bn and Areas from www.glaziologie.de and Bw and Bs from Ludwig Braun.
AT | VERNAGT F. | 489 | 1992 | 2850 | 2900 | 0.2253 | 681 |  | -4032 |  | -3351 |  | Entire data series recompiled in 2007 with Bn and Areas from www.glaziologie.de and Bw and Bs from Ludwig Braun.
AT | VERNAGT F. | 489 | 1992 | 2900 | 2950 | 0.4007 | 816 |  | -3441 |  | -2625 |  | Entire data series recompiled in 2007 with Bn and Areas from www.glaziologie.de and Bw and Bs from Ludwig Braun.
AT | VERNAGT F. | 489 | 1992 | 2950 | 3000 | 0.6509 | 920 |  | -3081 |  | -2161 |  | Entire data series recompiled in 2007 with Bn and Areas from www.glaziologie.de and Bw and Bs from Ludwig Braun.
AT | VERNAGT F. | 489 | 1992 | 3000 | 3050 | 0.9673 | 993 |  | -2470 |  | -1477 |  | Entire data series recompiled in 2007 with Bn and Areas from www.glaziologie.de and Bw and Bs from Ludwig Braun.
AT | VERNAGT F. | 489 | 1992 | 3050 | 3100 | 1.1611 | 1035 |  | -2036 |  | -1001 |  | Entire data series recompiled in 2007 with Bn and Areas from www.glaziologie.de and Bw and Bs from Ludwig Braun.
AT | VERNAGT F. | 489 | 1992 | 3100 | 3150 | 1.2732 | 1046 |  | -1789 |  | -743 |  | Entire data series recompiled in 2007 with Bn and Areas from www.glaziologie.de and Bw and Bs from Ludwig Braun.
AT | VERNAGT F. | 489 | 1992 | 3150 | 3200 | 1.2603 | 1025 |  | -1407 |  | -382 |  | Entire data series recompiled in 2007 with Bn and Areas from www.glaziologie.de and Bw and Bs from Ludwig Braun.
AT | VERNAGT F. | 489 | 1992 | 3200 | 3250 | 1.0142 | 973 |  | -1180 |  | -207 |  | Entire data series recompiled in 2007 with Bn and Areas from www.glaziologie.de and Bw and Bs from Ludwig Braun.
AT | VERNAGT F. | 489 | 1992 | 3250 | 3300 | 0.9441 | 890 |  | -857 |  | 33 |  | Entire data series recompiled in 2007 with Bn and Areas from www.glaziologie.de and Bw and Bs from Ludwig Braun.
AT | VERNAGT F. | 489 | 1992 | 3300 | 3350 | 0.4481 | 776 |  | -717 |  | 59 |  | Entire data series recompiled in 2007 with Bn and Areas from www.glaziologie.de and Bw and Bs from Ludwig Braun.
AT | VERNAGT F. | 489 | 1992 | 3350 | 3400 | 0.2473 | 776 |  | -894 |  | -118 |  | Entire data series recompiled in 2007 with Bn and Areas from www.glaziologie.de and Bw and Bs from Ludwig Braun.
AT | VERNAGT F. | 489 | 1992 | 3400 | 3450 | 0.1981 | 776 |  | -742 |  | 34 |  | Entire data series recompiled in 2007 with Bn and Areas from www.glaziologie.de and Bw and Bs from Ludwig Braun.
AT | VERNAGT F. | 489 | 1992 | 3450 | 3500 | 0.1579 | 776 |  | -592 |  | 184 |  | Entire data series recompiled in 2007 with Bn and Areas from www.glaziologie.de and Bw and Bs from Ludwig Braun.
AT | VERNAGT F. | 489 | 1992 | 3500 | 3550 | 0.0175 | 776 |  | -942 |  | -166 |  | Entire data series recompiled in 2007 with Bn and Areas from www.glaziologie.de and Bw and Bs from Ludwig Braun.
AT | VERNAGT F. | 489 | 1992 | 3550 | 3600 | 0.0078 | 776 |  | -981 |  | -205 |  | Entire data series recompiled in 2007 with Bn and Areas from www.glaziologie.de and Bw and Bs from Ludwig Braun.
AT | VERNAGT F. | 489 | 1992 | 9999 | 9999 | 9.08 | 947 |  | -1805 |  | -858 |  | Entire data series recompiled in 2007 with Bn and Areas from www.glaziologie.de and Bw and Bs from Ludwig Braun.
AT | VERNAGT F. | 489 | 1993 | 2750 | 2800 | 0.089 | 743 |  | -3136 |  | -2964 |  | Entire data series recompiled in 2007 with Bn and Areas from www.glaziologie.de and Bw and Bs from Ludwig Braun.
AT | VERNAGT F. | 489 | 1993 | 2800 | 2850 | 0.0253 | 743 |  | -3707 |  | -2393 |  | Entire data series recompiled in 2007 with Bn and Areas from www.glaziologie.de and Bw and Bs from Ludwig Braun.
AT | VERNAGT F. | 489 | 1993 | 2850 | 2900 | 0.2263 | 774 |  | -2823 |  | -2049 |  | Entire data series recompiled in 2007 with Bn and Areas from www.glaziologie.de and Bw and Bs from Ludwig Braun.
AT | VERNAGT F. | 489 | 1993 | 2900 | 2950 | 0.4007 | 804 |  | -2414 |  | -1610 |  | Entire data series recompiled in 2007 with Bn and Areas from www.glaziologie.de and Bw and Bs from Ludwig Braun.
AT | VERNAGT F. | 489 | 1993 | 2950 | 3000 | 0.65 | 831 |  | -2151 |  | -1320 |  | Entire data series recompiled in 2007 with Bn and Areas from www.glaziologie.de and Bw and Bs from Ludwig Braun.
AT | VERNAGT F. | 489 | 1993 | 3000 | 3050 | 0.9674 | 855 |  | -1797 |  | -942 |  | Entire data series recompiled in 2007 with Bn and Areas from www.glaziologie.de and Bw and Bs from Ludwig Braun.
AT | VERNAGT F. | 489 | 1993 | 3050 | 3100 | 1.1609 | 878 |  | -1568 |  | -690 |  | Entire data series recompiled in 2007 with Bn and Areas from www.glaziologie.de and Bw and Bs from Ludwig Braun.
AT | VERNAGT F. | 489 | 1993 | 3100 | 3150 | 1.2738 | 898 |  | -1213 |  | -315 |  | Entire data series recompiled in 2007 with Bn and Areas from www.glaziologie.de and Bw and Bs from Ludwig Braun.
AT | VERNAGT F. | 489 | 1993 | 3150 | 3200 | 1.2602 | 916 |  | -1043 |  | -127 |  | Entire data series recompiled in 2007 with Bn and Areas from www.glaziologie.de and Bw and Bs from Ludwig Braun.
AT | VERNAGT F. | 489 | 1993 | 3200 | 3250 | 1.0141 | 931 |  | -935 |  | -4 |  | Entire data series recompiled in 2007 with Bn and Areas from www.glaziologie.de and Bw and Bs from Ludwig Braun.
AT | VERNAGT F. | 489 | 1993 | 3250 | 3300 | 0.944 | 944 |  | -808 |  | 136 |  | Entire data series recompiled in 2007 with Bn and Areas from www.glaziologie.de and Bw and Bs from Ludwig Braun.
AT | VERNAGT F. | 489 | 1993 | 3300 | 3350 | 0.448 | 955 |  | -837 |  | 118 |  | Entire data series recompiled in 2007 with Bn and Areas from www.glaziologie.de and Bw and Bs from Ludwig Braun.
AT | VERNAGT F. | 489 | 1993 | 3350 | 3400 | 0.2471 | 963 |  | -963 |  | 0 |  | Entire data series recompiled in 2007 with Bn and Areas from www.glaziologie.de and Bw and Bs from Ludwig Braun.
AT | VERNAGT F. | 489 | 1993 | 3400 | 3450 | 0.1982 | 969 |  | -833 |  | 136 |  | Entire data series recompiled in 2007 with Bn and Areas from www.glaziologie.de and Bw and Bs from Ludwig Braun.
AT | VERNAGT F. | 489 | 1993 | 3450 | 3500 | 0.1579 | 973 |  | -749 |  | 224 |  | Entire data series recompiled in 2007 with Bn and Areas from www.glaziologie.de and Bw and Bs from Ludwig Braun.
AT | VERNAGT F. | 489 | 1993 | 3500 | 3550 | 0.0175 | 973 |  | -1007 |  | -34 |  | Entire data series recompiled in 2007 with Bn and Areas from www.glaziologie.de and Bw and Bs from Ludwig Braun.
AT | VERNAGT F. | 489 | 1993 | 3550 | 3600 | 0.0078 | 973 |  | -1088 |  | -115 |  | Entire data series recompiled in 2007 with Bn and Areas from www.glaziologie.de and Bw and Bs from Ludwig Braun.
AT | VERNAGT F. | 489 | 1993 | 9999 | 9999 | 9.08 | 895 |  | -1367 |  | -472 |  | Entire data series recompiled in 2007 with Bn and Areas from www.glaziologie.de and Bw and Bs from Ludwig Braun.
AT | VERNAGT F. | 489 | 1994 | 2750 | 2800 | 0.0253 | 651 |  | -5402 |  | -4751 |  | Entire data series recompiled in 2007 with Bn and Areas from www.glaziologie.de and Bw and Bs from Ludwig Braun.
AT | VERNAGT F. | 489 | 1994 | 2800 | 2850 | 0.089 | 651 |  | -4987 |  | -4336 |  | Entire data series recompiled in 2007 with Bn and Areas from www.glaziologie.de and Bw and Bs from Ludwig Braun.
AT | VERNAGT F. | 489 | 1994 | 2850 | 2900 | 0.2253 | 651 |  | -4081 |  | -3430 |  | Entire data series recompiled in 2007 with Bn and Areas from www.glaziologie.de and Bw and Bs from Ludwig Braun.
AT | VERNAGT F. | 489 | 1994 | 2900 | 2950 | 0.4007 | 823 |  | -3781 |  | -2958 |  | Entire data series recompiled in 2007 with Bn and Areas from www.glaziologie.de and Bw and Bs from Ludwig Braun.
AT | VERNAGT F. | 489 | 1994 | 2950 | 3000 | 0.6509 | 958 |  | -3393 |  | -2435 |  | Entire data series recompiled in 2007 with Bn and Areas from www.glaziologie.de and Bw and Bs from Ludwig Braun.
AT | VERNAGT F. | 489 | 1994 | 3000 | 3050 | 0.9674 | 1057 |  | -2933 |  | -1876 |  | Entire data series recompiled in 2007 with Bn and Areas from www.glaziologie.de and Bw and Bs from Ludwig Braun.
AT | VERNAGT F. | 489 | 1994 | 3050 | 3100 | 1.1609 | 1119 |  | -2516 |  | -1397 |  | Entire data series recompiled in 2007 with Bn and Areas from www.glaziologie.de and Bw and Bs from Ludwig Braun.
AT | VERNAGT F. | 489 | 1994 | 3100 | 3150 | 1.2738 | 1144 |  | -1934 |  | -790 |  | Entire data series recompiled in 2007 with Bn and Areas from www.glaziologie.de and Bw and Bs from Ludwig Braun.
AT | VERNAGT F. | 489 | 1994 | 3150 | 3200 | 1.2602 | 1133 |  | -1634 |  | -501 |  | Entire data series recompiled in 2007 with Bn and Areas from www.glaziologie.de and Bw and Bs from Ludwig Braun.
AT | VERNAGT F. | 489 | 1994 | 3200 | 3250 | 1.0141 | 1085 |  | -1361 |  | -276 |  | Entire data series recompiled in 2007 with Bn and Areas from www.glaziologie.de and Bw and Bs from Ludwig Braun.
AT | VERNAGT F. | 489 | 1994 | 3250 | 3300 | 0.9442 | 1001 |  | -1009 |  | -8 |  | Entire data series recompiled in 2007 with Bn and Areas from www.glaziologie.de and Bw and Bs from Ludwig Braun.
AT | VERNAGT F. | 489 | 1994 | 3300 | 3350 | 0.448 | 879 |  | -829 |  | 50 |  | Entire data series recompiled in 2007 with Bn and Areas from www.glaziologie.de and Bw and Bs from Ludwig Braun.
AT | VERNAGT F. | 489 | 1994 | 3350 | 3400 | 0.2471 | 879 |  | -888 |  | -9 |  | Entire data series recompiled in 2007 with Bn and Areas from www.glaziologie.de and Bw and Bs from Ludwig Braun.
AT | VERNAGT F. | 489 | 1994 | 3400 | 3450 | 0.1982 | 879 |  | -806 |  | 73 |  | Entire data series recompiled in 2007 with Bn and Areas from www.glaziologie.de and Bw and Bs from Ludwig Braun.
AT | VERNAGT F. | 489 | 1994 | 3450 | 3500 | 0.1579 | 879 |  | -672 |  | 207 |  | Entire data series recompiled in 2007 with Bn and Areas from www.glaziologie.de and Bw and Bs from Ludwig Braun.
AT | VERNAGT F. | 489 | 1994 | 3500 | 3550 | 0.0175 | 879 |  | -896 |  | -17 |  | Entire data series recompiled in 2007 with Bn and Areas from www.glaziologie.de and Bw and Bs from Ludwig Braun.
AT | VERNAGT F. | 489 | 1994 | 3550 | 3600 | 0.0078 | 879 |  | -867 |  | 13 |  | Entire data series recompiled in 2007 with Bn and Areas from www.glaziologie.de and Bw and Bs from Ludwig Braun.
AT | VERNAGT F. | 489 | 1994 | 9999 | 9999 | 9.08 | 1031 |  | -2059 |  | -1028 |  | Entire data series recompiled in 2007 with Bn and Areas from www.glaziologie.de and Bw and Bs from Ludwig Braun.
AT | VERNAGT F. | 489 | 1995 | 2750 | 2800 | 0.089 | 787 |  | -2899 |  | -2112 |  | Entire data series recompiled in 2007 with Bn and Areas from www.glaziologie.de and Bw and Bs from Ludwig Braun.
AT | VERNAGT F. | 489 | 1995 | 2800 | 2850 | 0.0253 | 749 |  | -2951 |  | -2202 |  | Entire data series recompiled in 2007 with Bn and Areas from www.glaziologie.de and Bw and Bs from Ludwig Braun.
AT | VERNAGT F. | 489 | 1995 | 2850 | 2900 | 0.2253 | 823 |  | -2780 |  | -1957 |  | Entire data series recompiled in 2007 with Bn and Areas from www.glaziologie.de and Bw and Bs from Ludwig Braun.
AT | VERNAGT F. | 489 | 1995 | 2900 | 2950 | 0.4007 | 858 |  | -2525 |  | -1667 |  | Entire data series recompiled in 2007 with Bn and Areas from www.glaziologie.de and Bw and Bs from Ludwig Braun.
AT | VERNAGT F. | 489 | 1995 | 2950 | 3000 | 0.6509 | 890 |  | -2237 |  | -1347 |  | Entire data series recompiled in 2007 with Bn and Areas from www.glaziologie.de and Bw and Bs from Ludwig Braun.
AT | VERNAGT F. | 489 | 1995 | 3000 | 3050 | 0.9673 | 921 |  | -1748 |  | -827 |  | Entire data series recompiled in 2007 with Bn and Areas from www.glaziologie.de and Bw and Bs from Ludwig Braun.
AT | VERNAGT F. | 489 | 1995 | 3050 | 3100 | 1.161 | 950 |  | -1410 |  | -460 |  | Entire data series recompiled in 2007 with Bn and Areas from www.glaziologie.de and Bw and Bs from Ludwig Braun.
AT | VERNAGT F. | 489 | 1995 | 3100 | 3150 | 1.2736 | 977 |  | -1109 |  | -132 |  | Entire data series recompiled in 2007 with Bn and Areas from www.glaziologie.de and Bw and Bs from Ludwig Braun.
AT | VERNAGT F. | 489 | 1995 | 3150 | 3200 | 1.2602 | 1002 |  | -1074 |  | -72 |  | Entire data series recompiled in 2007 with Bn and Areas from www.glaziologie.de and Bw and Bs from Ludwig Braun.
AT | VERNAGT F. | 489 | 1995 | 3200 | 3250 | 1.0141 | 1025 |  | -1026 |  | -1 |  | Entire data series recompiled in 2007 with Bn and Areas from www.glaziologie.de and Bw and Bs from Ludwig Braun.
AT | VERNAGT F. | 489 | 1995 | 3250 | 3300 | 0.9441 | 1047 |  | -935 |  | 112 |  | Entire data series recompiled in 2007 with Bn and Areas from www.glaziologie.de and Bw and Bs from Ludwig Braun.
AT | VERNAGT F. | 489 | 1995 | 3300 | 3350 | 0.4482 | 1066 |  | -958 |  | 108 |  | Entire data series recompiled in 2007 with Bn and Areas from www.glaziologie.de and Bw and Bs from Ludwig Braun.
AT | VERNAGT F. | 489 | 1995 | 3350 | 3400 | 0.2473 | 1084 |  | -1020 |  | 64 |  | Entire data series recompiled in 2007 with Bn and Areas from www.glaziologie.de and Bw and Bs from Ludwig Braun.
AT | VERNAGT F. | 489 | 1995 | 3400 | 3450 | 0.1982 | 1100 |  | -1027 |  | 73 |  | Entire data series recompiled in 2007 with Bn and Areas from www.glaziologie.de and Bw and Bs from Ludwig Braun.
AT | VERNAGT F. | 489 | 1995 | 3450 | 3500 | 0.1579 | 1113 |  | -969 |  | 144 |  | Entire data series recompiled in 2007 with Bn and Areas from www.glaziologie.de and Bw and Bs from Ludwig Braun.
AT | VERNAGT F. | 489 | 1995 | 3500 | 3550 | 0.0175 | 1126 |  | -1246 |  | -120 |  | Entire data series recompiled in 2007 with Bn and Areas from www.glaziologie.de and Bw and Bs from Ludwig Braun.
AT | VERNAGT F. | 489 | 1995 | 3550 | 3600 | 0.0078 | 1136 |  | -1392 |  | -256 |  | Entire data series recompiled in 2007 with Bn and Areas from www.glaziologie.de and Bw and Bs from Ludwig Braun.
AT | VERNAGT F. | 489 | 1995 | 9999 | 9999 | 9.08 | 979 |  | -1377 |  | -398 |  | Entire data series recompiled in 2007 with Bn and Areas from www.glaziologie.de and Bw and Bs from Ludwig Braun.
AT | VERNAGT F. | 489 | 1996 | 2750 | 2800 | 0.0253 | 254 |  | -3503 |  | -3249 |  | Entire data series recompiled in 2007 with Bn and Areas from www.glaziologie.de and Bw and Bs from Ludwig Braun.
AT | VERNAGT F. | 489 | 1996 | 2800 | 2850 | 0.089 | 254 |  | -3162 |  | -2908 |  | Entire data series recompiled in 2007 with Bn and Areas from www.glaziologie.de and Bw and Bs from Ludwig Braun.
AT | VERNAGT F. | 489 | 1996 | 2850 | 2900 | 0.2253 | 306 |  | -2709 |  | -2403 |  | Entire data series recompiled in 2007 with Bn and Areas from www.glaziologie.de and Bw and Bs from Ludwig Braun.
AT | VERNAGT F. | 489 | 1996 | 2900 | 2950 | 0.4007 | 354 |  | -2216 |  | -1862 |  | Entire data series recompiled in 2007 with Bn and Areas from www.glaziologie.de and Bw and Bs from Ludwig Braun.
AT | VERNAGT F. | 489 | 1996 | 2950 | 3000 | 0.6509 | 397 |  | -1851 |  | -1454 |  | Entire data series recompiled in 2007 with Bn and Areas from www.glaziologie.de and Bw and Bs from Ludwig Braun.
AT | VERNAGT F. | 489 | 1996 | 3000 | 3050 | 0.9674 | 434 |  | -1247 |  | -813 |  | Entire data series recompiled in 2007 with Bn and Areas from www.glaziologie.de and Bw and Bs from Ludwig Braun.
AT | VERNAGT F. | 489 | 1996 | 3050 | 3100 | 1.1609 | 467 |  | -857 |  | -390 |  | Entire data series recompiled in 2007 with Bn and Areas from www.glaziologie.de and Bw and Bs from Ludwig Braun.
AT | VERNAGT F. | 489 | 1996 | 3100 | 3150 | 1.2738 | 495 |  | -653 |  | -158 |  | Entire data series recompiled in 2007 with Bn and Areas from www.glaziologie.de and Bw and Bs from Ludwig Braun.
AT | VERNAGT F. | 489 | 1996 | 3150 | 3200 | 1.2602 | 519 |  | -569 |  | -50 |  | Entire data series recompiled in 2007 with Bn and Areas from www.glaziologie.de and Bw and Bs from Ludwig Braun.
AT | VERNAGT F. | 489 | 1996 | 3200 | 3250 | 1.0141 | 537 |  | -518 |  | 19 |  | Entire data series recompiled in 2007 with Bn and Areas from www.glaziologie.de and Bw and Bs from Ludwig Braun.
AT | VERNAGT F. | 489 | 1996 | 3250 | 3300 | 0.944 | 550 |  | -400 |  | 150 |  | Entire data series recompiled in 2007 with Bn and Areas from www.glaziologie.de and Bw and Bs from Ludwig Braun.
AT | VERNAGT F. | 489 | 1996 | 3300 | 3350 | 0.448 | 559 |  | -400 |  | 159 |  | Entire data series recompiled in 2007 with Bn and Areas from www.glaziologie.de and Bw and Bs from Ludwig Braun.
AT | VERNAGT F. | 489 | 1996 | 3350 | 3400 | 0.2471 | 563 |  | -445 |  | 118 |  | Entire data series recompiled in 2007 with Bn and Areas from www.glaziologie.de and Bw and Bs from Ludwig Braun.
AT | VERNAGT F. | 489 | 1996 | 3400 | 3450 | 0.1982 | 563 |  | -408 |  | 155 |  | Entire data series recompiled in 2007 with Bn and Areas from www.glaziologie.de and Bw and Bs from Ludwig Braun.
AT | VERNAGT F. | 489 | 1996 | 3450 | 3500 | 0.1579 | 563 |  | -365 |  | 198 |  | Entire data series recompiled in 2007 with Bn and Areas from www.glaziologie.de and Bw and Bs from Ludwig Braun.
AT | VERNAGT F. | 489 | 1996 | 3500 | 3550 | 0.0175 | 563 |  | -414 |  | 149 |  | Entire data series recompiled in 2007 with Bn and Areas from www.glaziologie.de and Bw and Bs from Ludwig Braun.
AT | VERNAGT F. | 489 | 1996 | 3550 | 3600 | 0.008 | 563 |  | -409 |  | 154 |  | Entire data series recompiled in 2007 with Bn and Areas from www.glaziologie.de and Bw and Bs from Ludwig Braun.
AT | VERNAGT F. | 489 | 1996 | 9999 | 9999 | 9.08 | 486 |  | -899 |  | -413 |  | Entire data series recompiled in 2007 with Bn and Areas from www.glaziologie.de and Bw and Bs from Ludwig Braun.
AT | VERNAGT F. | 489 | 1997 | 2750 | 2800 | 0.02512 | 819 |  | -3878 |  | -3059 |  | Entire data series recompiled in 2007 with Bn and Areas from www.glaziologie.de and Bw and Bs from Ludwig Braun.
AT | VERNAGT F. | 489 | 1997 | 2800 | 2850 | 0.08913 | 819 |  | -3506 |  | -2687 |  | Entire data series recompiled in 2007 with Bn and Areas from www.glaziologie.de and Bw and Bs from Ludwig Braun.
AT | VERNAGT F. | 489 | 1997 | 2850 | 2900 | 0.19948 | 852 |  | -3086 |  | -2234 |  | Entire data series recompiled in 2007 with Bn and Areas from www.glaziologie.de and Bw and Bs from Ludwig Braun.
AT | VERNAGT F. | 489 | 1997 | 2900 | 2950 | 0.40091 | 881 |  | -2878 |  | -1997 |  | Entire data series recompiled in 2007 with Bn and Areas from www.glaziologie.de and Bw and Bs from Ludwig Braun.
AT | VERNAGT F. | 489 | 1997 | 2950 | 3000 | 0.64316 | 904 |  | -2451 |  | -1547 |  | Entire data series recompiled in 2007 with Bn and Areas from www.glaziologie.de and Bw and Bs from Ludwig Braun.
AT | VERNAGT F. | 489 | 1997 | 3000 | 3050 | 1.0003 | 922 |  | -1866 |  | -944 |  | Entire data series recompiled in 2007 with Bn and Areas from www.glaziologie.de and Bw and Bs from Ludwig Braun.
AT | VERNAGT F. | 489 | 1997 | 3050 | 3100 | 1.1443 | 935 |  | -1441 |  | -506 |  | Entire data series recompiled in 2007 with Bn and Areas from www.glaziologie.de and Bw and Bs from Ludwig Braun.
AT | VERNAGT F. | 489 | 1997 | 3100 | 3150 | 1.3349 | 942 |  | -1193 |  | -251 |  | Entire data series recompiled in 2007 with Bn and Areas from www.glaziologie.de and Bw and Bs from Ludwig Braun.
AT | VERNAGT F. | 489 | 1997 | 3150 | 3200 | 1.2386 | 945 |  | -1062 |  | -117 |  | Entire data series recompiled in 2007 with Bn and Areas from www.glaziologie.de and Bw and Bs from Ludwig Braun.
AT | VERNAGT F. | 489 | 1997 | 3200 | 3250 | 1.005 | 942 |  | -953 |  | -11 |  | Entire data series recompiled in 2007 with Bn and Areas from www.glaziologie.de and Bw and Bs from Ludwig Braun.
AT | VERNAGT F. | 489 | 1997 | 3250 | 3300 | 0.90665 | 933 |  | -867 |  | 66 |  | Entire data series recompiled in 2007 with Bn and Areas from www.glaziologie.de and Bw and Bs from Ludwig Braun.
AT | VERNAGT F. | 489 | 1997 | 3300 | 3350 | 0.44731 | 933 |  | -838 |  | 95 |  | Entire data series recompiled in 2007 with Bn and Areas from www.glaziologie.de and Bw and Bs from Ludwig Braun.
AT | VERNAGT F. | 489 | 1997 | 3350 | 3400 | 0.23925 | 933 |  | -872 |  | 61 |  | Entire data series recompiled in 2007 with Bn and Areas from www.glaziologie.de and Bw and Bs from Ludwig Braun.
AT | VERNAGT F. | 489 | 1997 | 3400 | 3450 | 0.20916 | 933 |  | -851 |  | 82 |  | Entire data series recompiled in 2007 with Bn and Areas from www.glaziologie.de and Bw and Bs from Ludwig Braun.
AT | VERNAGT F. | 489 | 1997 | 3450 | 3500 | 0.15966 | 933 |  | -804 |  | 129 |  | Entire data series recompiled in 2007 with Bn and Areas from www.glaziologie.de and Bw and Bs from Ludwig Braun.
AT | VERNAGT F. | 489 | 1997 | 3500 | 3550 | 0.01535 | 933 |  | -833 |  | 100 |  | Entire data series recompiled in 2007 with Bn and Areas from www.glaziologie.de and Bw and Bs from Ludwig Braun.
AT | VERNAGT F. | 489 | 1997 | 3550 | 3600 | 0.007 | 933 |  | -834 |  | 100 |  | Entire data series recompiled in 2007 with Bn and Areas from www.glaziologie.de and Bw and Bs from Ludwig Braun.
AT | VERNAGT F. | 489 | 1997 | 9999 | 9999 | 9.06 | 928 |  | -1415 |  | -487 |  | Entire data series recompiled in 2007 with Bn and Areas from www.glaziologie.de and Bw and Bs from Ludwig Braun.
AT | VERNAGT F. | 489 | 1998 | 2750 | 2800 | 0.0252 | 470 |  | -4291 |  | -3821 |  | Entire data series recompiled in 2007 with Bn and Areas from www.glaziologie.de and Bw and Bs from Ludwig Braun.
AT | VERNAGT F. | 489 | 1998 | 2800 | 2850 | 0.09318 | 532 |  | -4118 |  | -3586 |  | Entire data series recompiled in 2007 with Bn and Areas from www.glaziologie.de and Bw and Bs from Ludwig Braun.
AT | VERNAGT F. | 489 | 1998 | 2850 | 2900 | 0.20195 | 589 |  | -3809 |  | -3220 |  | Entire data series recompiled in 2007 with Bn and Areas from www.glaziologie.de and Bw and Bs from Ludwig Braun.
AT | VERNAGT F. | 489 | 1998 | 2900 | 2950 | 0.40007 | 642 |  | -3534 |  | -2892 |  | Entire data series recompiled in 2007 with Bn and Areas from www.glaziologie.de and Bw and Bs from Ludwig Braun.
AT | VERNAGT F. | 489 | 1998 | 2950 | 3000 | 0.6329 | 692 |  | -3071 |  | -2379 |  | Entire data series recompiled in 2007 with Bn and Areas from www.glaziologie.de and Bw and Bs from Ludwig Braun.
AT | VERNAGT F. | 489 | 1998 | 3000 | 3050 | 1.0097 | 737 |  | -2695 |  | -1958 |  | Entire data series recompiled in 2007 with Bn and Areas from www.glaziologie.de and Bw and Bs from Ludwig Braun.
AT | VERNAGT F. | 489 | 1998 | 3050 | 3100 | 1.1563 | 778 |  | -2200 |  | -1422 |  | Entire data series recompiled in 2007 with Bn and Areas from www.glaziologie.de and Bw and Bs from Ludwig Braun.
AT | VERNAGT F. | 489 | 1998 | 3100 | 3150 | 1.3294 | 816 |  | -1590 |  | -774 |  | Entire data series recompiled in 2007 with Bn and Areas from www.glaziologie.de and Bw and Bs from Ludwig Braun.
AT | VERNAGT F. | 489 | 1998 | 3150 | 3200 | 1.2304 | 849 |  | -1265 |  | -416 |  | Entire data series recompiled in 2007 with Bn and Areas from www.glaziologie.de and Bw and Bs from Ludwig Braun.
AT | VERNAGT F. | 489 | 1998 | 3200 | 3250 | 1.026 | 878 |  | -1109 |  | -231 |  | Entire data series recompiled in 2007 with Bn and Areas from www.glaziologie.de and Bw and Bs from Ludwig Braun.
AT | VERNAGT F. | 489 | 1998 | 3250 | 3300 | 0.91985 | 903 |  | -927 |  | -24 |  | Entire data series recompiled in 2007 with Bn and Areas from www.glaziologie.de and Bw and Bs from Ludwig Braun.
AT | VERNAGT F. | 489 | 1998 | 3300 | 3350 | 0.40618 | 903 |  | -843 |  | 60 |  | Entire data series recompiled in 2007 with Bn and Areas from www.glaziologie.de and Bw and Bs from Ludwig Braun.
AT | VERNAGT F. | 489 | 1998 | 3350 | 3400 | 0.2428 | 903 |  | -869 |  | 34 |  | Entire data series recompiled in 2007 with Bn and Areas from www.glaziologie.de and Bw and Bs from Ludwig Braun.
AT | VERNAGT F. | 489 | 1998 | 3400 | 3450 | 0.21402 | 903 |  | -836 |  | 67 |  | Entire data series recompiled in 2007 with Bn and Areas from www.glaziologie.de and Bw and Bs from Ludwig Braun.
AT | VERNAGT F. | 489 | 1998 | 3450 | 3500 | 0.15977 | 903 |  | -678 |  | 225 |  | Entire data series recompiled in 2007 with Bn and Areas from www.glaziologie.de and Bw and Bs from Ludwig Braun.
AT | VERNAGT F. | 489 | 1998 | 3500 | 3550 | 0.01323 | 903 |  | -752 |  | 151 |  | Entire data series recompiled in 2007 with Bn and Areas from www.glaziologie.de and Bw and Bs from Ludwig Braun.
AT | VERNAGT F. | 489 | 1998 | 3550 | 3600 | 0.00686 | 903 |  | -754 |  | 150 |  | Entire data series recompiled in 2007 with Bn and Areas from www.glaziologie.de and Bw and Bs from Ludwig Braun.
AT | VERNAGT F. | 489 | 1998 | 9999 | 9999 | 9.05 | 807 |  | -1809 |  | -1003 |  | Entire data series recompiled in 2007 with Bn and Areas from www.glaziologie.de and Bw and Bs from Ludwig Braun.
AT | VERNAGT F. | 489 | 1999 | 2750 | 2800 | 0.01601 | 1053 |  | -4488 |  | -3435 |  | Entire data series recompiled in 2007 with Bn and Areas from www.glaziologie.de and Bw and Bs from Ludwig Braun.
AT | VERNAGT F. | 489 | 1999 | 2800 | 2850 | 0.08618 | 1053 |  | -3658 |  | -2605 |  | Entire data series recompiled in 2007 with Bn and Areas from www.glaziologie.de and Bw and Bs from Ludwig Braun.
AT | VERNAGT F. | 489 | 1999 | 2850 | 2900 | 0.17677 | 1053 |  | -3184 |  | -2131 |  | Entire data series recompiled in 2007 with Bn and Areas from www.glaziologie.de and Bw and Bs from Ludwig Braun.
AT | VERNAGT F. | 489 | 1999 | 2900 | 2950 | 0.42062 | 1053 |  | -2861 |  | -1808 |  | Entire data series recompiled in 2007 with Bn and Areas from www.glaziologie.de and Bw and Bs from Ludwig Braun.
AT | VERNAGT F. | 489 | 1999 | 2950 | 3000 | 0.59381 | 1053 |  | -2222 |  | -1169 |  | Entire data series recompiled in 2007 with Bn and Areas from www.glaziologie.de and Bw and Bs from Ludwig Braun.
AT | VERNAGT F. | 489 | 1999 | 3000 | 3050 | 0.96421 | 1053 |  | -1589 |  | -536 |  | Entire data series recompiled in 2007 with Bn and Areas from www.glaziologie.de and Bw and Bs from Ludwig Braun.
AT | VERNAGT F. | 489 | 1999 | 3050 | 3100 | 1.1209 | 1053 |  | -1178 |  | -125 |  | Entire data series recompiled in 2007 with Bn and Areas from www.glaziologie.de and Bw and Bs from Ludwig Braun.
AT | VERNAGT F. | 489 | 1999 | 3100 | 3150 | 1.2785 | 1053 |  | -889 |  | 164 |  | Entire data series recompiled in 2007 with Bn and Areas from www.glaziologie.de and Bw and Bs from Ludwig Braun.
AT | VERNAGT F. | 489 | 1999 | 3150 | 3200 | 1.1689 | 1110 |  | -849 |  | 261 |  | Entire data series recompiled in 2007 with Bn and Areas from www.glaziologie.de and Bw and Bs from Ludwig Braun.
AT | VERNAGT F. | 489 | 1999 | 3200 | 3250 | 0.96733 | 1148 |  | -814 |  | 334 |  | Entire data series recompiled in 2007 with Bn and Areas from www.glaziologie.de and Bw and Bs from Ludwig Braun.
AT | VERNAGT F. | 489 | 1999 | 3250 | 3300 | 0.87373 | 1167 |  | -576 |  | 591 |  | Entire data series recompiled in 2007 with Bn and Areas from www.glaziologie.de and Bw and Bs from Ludwig Braun.
AT | VERNAGT F. | 489 | 1999 | 3300 | 3350 | 0.3978 | 1168 |  | -693 |  | 475 |  | Entire data series recompiled in 2007 with Bn and Areas from www.glaziologie.de and Bw and Bs from Ludwig Braun.
AT | VERNAGT F. | 489 | 1999 | 3350 | 3400 | 0.24901 | 1150 |  | -778 |  | 371 |  | Entire data series recompiled in 2007 with Bn and Areas from www.glaziologie.de and Bw and Bs from Ludwig Braun.
AT | VERNAGT F. | 489 | 1999 | 3400 | 3450 | 0.20254 | 1113 |  | -625 |  | 489 |  | Entire data series recompiled in 2007 with Bn and Areas from www.glaziologie.de and Bw and Bs from Ludwig Braun.
AT | VERNAGT F. | 489 | 1999 | 3450 | 3500 | 0.13673 | 1058 |  | -419 |  | 639 |  | Entire data series recompiled in 2007 with Bn and Areas from www.glaziologie.de and Bw and Bs from Ludwig Braun.
AT | VERNAGT F. | 489 | 1999 | 3500 | 3550 | 0.01457 | 984 |  | -541 |  | 443 |  | Entire data series recompiled in 2007 with Bn and Areas from www.glaziologie.de and Bw and Bs from Ludwig Braun.
AT | VERNAGT F. | 489 | 1999 | 3550 | 3600 | 0.00653 | 892 |  | -492 |  | 400 |  | Entire data series recompiled in 2007 with Bn and Areas from www.glaziologie.de and Bw and Bs from Ludwig Braun.
AT | VERNAGT F. | 489 | 1999 | 3600 | 3650 | 0.00186 | 780 |  | -382 |  | 398 |  | Entire data series recompiled in 2007 with Bn and Areas from www.glaziologie.de and Bw and Bs from Ludwig Braun.
AT | VERNAGT F. | 489 | 1999 | 9999 | 9999 | 8.68 | 1116 |  | -1224 |  | -108 |  | Entire data series recompiled in 2007 with Bn and Areas from www.glaziologie.de and Bw and Bs from Ludwig Braun.
AT | VERNAGT F. | 489 | 2000 | 2750 | 2800 | 0.01591 | 583 |  | -4643 |  | -4060 |  | Entire data series recompiled in 2007 with Bn and Areas from www.glaziologie.de and Bw and Bs from Ludwig Braun.
AT | VERNAGT F. | 489 | 2000 | 2800 | 2850 | 0.08671 | 700 |  | -3908 |  | -3208 |  | Entire data series recompiled in 2007 with Bn and Areas from www.glaziologie.de and Bw and Bs from Ludwig Braun.
AT | VERNAGT F. | 489 | 2000 | 2850 | 2900 | 0.17666 | 804 |  | -3299 |  | -2495 |  | Entire data series recompiled in 2007 with Bn and Areas from www.glaziologie.de and Bw and Bs from Ludwig Braun.
AT | VERNAGT F. | 489 | 2000 | 2900 | 2950 | 0.42001 | 894 |  | -2854 |  | -1960 |  | Entire data series recompiled in 2007 with Bn and Areas from www.glaziologie.de and Bw and Bs from Ludwig Braun.
AT | VERNAGT F. | 489 | 2000 | 2950 | 3000 | 0.59171 | 971 |  | -2509 |  | -1538 |  | Entire data series recompiled in 2007 with Bn and Areas from www.glaziologie.de and Bw and Bs from Ludwig Braun.
AT | VERNAGT F. | 489 | 2000 | 3000 | 3050 | 0.97021 | 1034 |  | -1881 |  | -847 |  | Entire data series recompiled in 2007 with Bn and Areas from www.glaziologie.de and Bw and Bs from Ludwig Braun.
AT | VERNAGT F. | 489 | 2000 | 3050 | 3100 | 1.1162 | 1084 |  | -1447 |  | -363 |  | Entire data series recompiled in 2007 with Bn and Areas from www.glaziologie.de and Bw and Bs from Ludwig Braun.
AT | VERNAGT F. | 489 | 2000 | 3100 | 3150 | 1.2757 | 1121 |  | -1103 |  | 18 |  | Entire data series recompiled in 2007 with Bn and Areas from www.glaziologie.de and Bw and Bs from Ludwig Braun.
AT | VERNAGT F. | 489 | 2000 | 3150 | 3200 | 1.1693 | 1144 |  | -1034 |  | 110 |  | Entire data series recompiled in 2007 with Bn and Areas from www.glaziologie.de and Bw and Bs from Ludwig Braun.
AT | VERNAGT F. | 489 | 2000 | 3200 | 3250 | 0.96514 | 1154 |  | -897 |  | 257 |  | Entire data series recompiled in 2007 with Bn and Areas from www.glaziologie.de and Bw and Bs from Ludwig Braun.
AT | VERNAGT F. | 489 | 2000 | 3250 | 3300 | 0.86329 | 1150 |  | -665 |  | 485 |  | Entire data series recompiled in 2007 with Bn and Areas from www.glaziologie.de and Bw and Bs from Ludwig Braun.
AT | VERNAGT F. | 489 | 2000 | 3300 | 3350 | 0.39749 | 1133 |  | -717 |  | 416 |  | Entire data series recompiled in 2007 with Bn and Areas from www.glaziologie.de and Bw and Bs from Ludwig Braun.
AT | VERNAGT F. | 489 | 2000 | 3350 | 3400 | 0.25609 | 1103 |  | -707 |  | 396 |  | Entire data series recompiled in 2007 with Bn and Areas from www.glaziologie.de and Bw and Bs from Ludwig Braun.
AT | VERNAGT F. | 489 | 2000 | 3400 | 3450 | 0.20095 | 1059 |  | -624 |  | 435 |  | Entire data series recompiled in 2007 with Bn and Areas from www.glaziologie.de and Bw and Bs from Ludwig Braun.
AT | VERNAGT F. | 489 | 2000 | 3450 | 3500 | 0.13908 | 1002 |  | -484 |  | 518 |  | Entire data series recompiled in 2007 with Bn and Areas from www.glaziologie.de and Bw and Bs from Ludwig Braun.
AT | VERNAGT F. | 489 | 2000 | 3500 | 3550 | 0.01479 | 931 |  | -441 |  | 490 |  | Entire data series recompiled in 2007 with Bn and Areas from www.glaziologie.de and Bw and Bs from Ludwig Braun.
AT | VERNAGT F. | 489 | 2000 | 3550 | 3600 | 0.007 | 931 |  | -431 |  | 500 |  | Entire data series recompiled in 2007 with Bn and Areas from www.glaziologie.de and Bw and Bs from Ludwig Braun.
AT | VERNAGT F. | 489 | 2000 | 3600 | 3650 | 0.002 | 931 |  | -483 |  | 448 |  | Entire data series recompiled in 2007 with Bn and Areas from www.glaziologie.de and Bw and Bs from Ludwig Braun.
AT | VERNAGT F. | 489 | 2000 | 9999 | 9999 | 8.67 | 1079 |  | -1366 |  | -287 |  | Entire data series recompiled in 2007 with Bn and Areas from www.glaziologie.de and Bw and Bs from Ludwig Braun.
AT | VERNAGT F. | 489 | 2001 | 2750 | 2800 | 0.01591 | 835 |  | -3935 |  | -3100 |  | Entire data series recompiled in 2007 with Bn and Areas from www.glaziologie.de and Bw and Bs from Ludwig Braun.
AT | VERNAGT F. | 489 | 2001 | 2800 | 2850 | 0.08671 | 904 |  | -3445 |  | -2541 |  | Entire data series recompiled in 2007 with Bn and Areas from www.glaziologie.de and Bw and Bs from Ludwig Braun.
AT | VERNAGT F. | 489 | 2001 | 2850 | 2900 | 0.17666 | 965 |  | -2946 |  | -1981 |  | Entire data series recompiled in 2007 with Bn and Areas from www.glaziologie.de and Bw and Bs from Ludwig Braun.
AT | VERNAGT F. | 489 | 2001 | 2900 | 2950 | 0.42001 | 1019 |  | -2712 |  | -1693 |  | Entire data series recompiled in 2007 with Bn and Areas from www.glaziologie.de and Bw and Bs from Ludwig Braun.
AT | VERNAGT F. | 489 | 2001 | 2950 | 3000 | 0.59171 | 1165 |  | -2409 |  | -1244 |  | Entire data series recompiled in 2007 with Bn and Areas from www.glaziologie.de and Bw and Bs from Ludwig Braun.
AT | VERNAGT F. | 489 | 2001 | 3000 | 3050 | 0.96917 | 1104 |  | -1717 |  | -613 |  | Entire data series recompiled in 2007 with Bn and Areas from www.glaziologie.de and Bw and Bs from Ludwig Braun.
AT | VERNAGT F. | 489 | 2001 | 3050 | 3100 | 1.1151 | 1135 |  | -1484 |  | -349 |  | Entire data series recompiled in 2007 with Bn and Areas from www.glaziologie.de and Bw and Bs from Ludwig Braun.
AT | VERNAGT F. | 489 | 2001 | 3100 | 3150 | 1.2757 | 1159 |  | -1178 |  | -19 |  | Entire data series recompiled in 2007 with Bn and Areas from www.glaziologie.de and Bw and Bs from Ludwig Braun.
AT | VERNAGT F. | 489 | 2001 | 3150 | 3200 | 1.1694 | 1176 |  | -1113 |  | 63 |  | Entire data series recompiled in 2007 with Bn and Areas from www.glaziologie.de and Bw and Bs from Ludwig Braun.
AT | VERNAGT F. | 489 | 2001 | 3200 | 3250 | 0.96508 | 1185 |  | -950 |  | 235 |  | Entire data series recompiled in 2007 with Bn and Areas from www.glaziologie.de and Bw and Bs from Ludwig Braun.
AT | VERNAGT F. | 489 | 2001 | 3250 | 3300 | 0.8639 | 1186 |  | -697 |  | 489 |  | Entire data series recompiled in 2007 with Bn and Areas from www.glaziologie.de and Bw and Bs from Ludwig Braun.
AT | VERNAGT F. | 489 | 2001 | 3300 | 3350 | 0.39751 | 1181 |  | -793 |  | 388 |  | Entire data series recompiled in 2007 with Bn and Areas from www.glaziologie.de and Bw and Bs from Ludwig Braun.
AT | VERNAGT F. | 489 | 2001 | 3350 | 3400 | 0.25607 | 1167 |  | -881 |  | 286 |  | Entire data series recompiled in 2007 with Bn and Areas from www.glaziologie.de and Bw and Bs from Ludwig Braun.
AT | VERNAGT F. | 489 | 2001 | 3400 | 3450 | 0.2027 | 1167 |  | -748 |  | 419 |  | Entire data series recompiled in 2007 with Bn and Areas from www.glaziologie.de and Bw and Bs from Ludwig Braun.
AT | VERNAGT F. | 489 | 2001 | 3450 | 3500 | 0.13908 | 1167 |  | -586 |  | 581 |  | Entire data series recompiled in 2007 with Bn and Areas from www.glaziologie.de and Bw and Bs from Ludwig Braun.
AT | VERNAGT F. | 489 | 2001 | 3500 | 3550 | 0.01479 | 1167 |  | -599 |  | 568 |  | Entire data series recompiled in 2007 with Bn and Areas from www.glaziologie.de and Bw and Bs from Ludwig Braun.
AT | VERNAGT F. | 489 | 2001 | 3550 | 3600 | 0.007 | 1167 |  | -517 |  | 650 |  | Entire data series recompiled in 2007 with Bn and Areas from www.glaziologie.de and Bw and Bs from Ludwig Braun.
AT | VERNAGT F. | 489 | 2001 | 3600 | 3650 | 0.002 | 1167 |  | -565 |  | 602 |  | Entire data series recompiled in 2007 with Bn and Areas from www.glaziologie.de and Bw and Bs from Ludwig Braun.
AT | VERNAGT F. | 489 | 2001 | 9999 | 9999 | 8.68 | 1139 |  | -1363 |  | -224 |  | Entire data series recompiled in 2007 with Bn and Areas from www.glaziologie.de and Bw and Bs from Ludwig Braun.
AT | VERNAGT F. | 489 | 2002 | 2750 | 2800 | 0.01591 | 686 |  | -4286 |  | -3600 |  | Entire data series recompiled in 2007 with Bn and Areas from www.glaziologie.de and Bw and Bs from Ludwig Braun.
AT | VERNAGT F. | 489 | 2002 | 2800 | 2850 | 0.08671 | 693 |  | -3920 |  | -3227 |  | Entire data series recompiled in 2007 with Bn and Areas from www.glaziologie.de and Bw and Bs from Ludwig Braun.
AT | VERNAGT F. | 489 | 2002 | 2850 | 2900 | 0.17666 | 711 |  | -3325 |  | -2614 |  | Entire data series recompiled in 2007 with Bn and Areas from www.glaziologie.de and Bw and Bs from Ludwig Braun.
AT | VERNAGT F. | 489 | 2002 | 2900 | 2950 | 0.42001 | 741 |  | -2869 |  | -2128 |  | Entire data series recompiled in 2007 with Bn and Areas from www.glaziologie.de and Bw and Bs from Ludwig Braun.
AT | VERNAGT F. | 489 | 2002 | 2950 | 3000 | 0.59171 | 782 |  | -2235 |  | -1453 |  | Entire data series recompiled in 2007 with Bn and Areas from www.glaziologie.de and Bw and Bs from Ludwig Braun.
AT | VERNAGT F. | 489 | 2002 | 3000 | 3050 | 0.97021 | 835 |  | -1525 |  | -690 |  | Entire data series recompiled in 2007 with Bn and Areas from www.glaziologie.de and Bw and Bs from Ludwig Braun.
AT | VERNAGT F. | 489 | 2002 | 3050 | 3100 | 1.1162 | 899 |  | -1162 |  | -263 |  | Entire data series recompiled in 2007 with Bn and Areas from www.glaziologie.de and Bw and Bs from Ludwig Braun.
AT | VERNAGT F. | 489 | 2002 | 3100 | 3150 | 1.2757 | 974 |  | -960 |  | 14 |  | Entire data series recompiled in 2007 with Bn and Areas from www.glaziologie.de and Bw and Bs from Ludwig Braun.
AT | VERNAGT F. | 489 | 2002 | 3150 | 3200 | 1.1693 | 1061 |  | -907 |  | 154 |  | Entire data series recompiled in 2007 with Bn and Areas from www.glaziologie.de and Bw and Bs from Ludwig Braun.
AT | VERNAGT F. | 489 | 2002 | 3200 | 3250 | 0.96514 | 1160 |  | -865 |  | 295 |  | Entire data series recompiled in 2007 with Bn and Areas from www.glaziologie.de and Bw and Bs from Ludwig Braun.
AT | VERNAGT F. | 489 | 2002 | 3250 | 3300 | 0.25609 | 1270 |  | -933 |  | 386 |  | Entire data series recompiled in 2007 with Bn and Areas from www.glaziologie.de and Bw and Bs from Ludwig Braun.
AT | VERNAGT F. | 489 | 2002 | 3300 | 3350 | 0.13909 | 1270 |  | -921 |  | 387 |  | Entire data series recompiled in 2007 with Bn and Areas from www.glaziologie.de and Bw and Bs from Ludwig Braun.
AT | VERNAGT F. | 489 | 2002 | 3350 | 3400 | 0.86328 | 1270 |  | -884 |  | 337 |  | Entire data series recompiled in 2007 with Bn and Areas from www.glaziologie.de and Bw and Bs from Ludwig Braun.
AT | VERNAGT F. | 489 | 2002 | 3400 | 3450 | 0.39749 | 1270 |  | -883 |  | 421 |  | Entire data series recompiled in 2007 with Bn and Areas from www.glaziologie.de and Bw and Bs from Ludwig Braun.
AT | VERNAGT F. | 489 | 2002 | 3450 | 3500 | 0.20095 | 1270 |  | -849 |  | 349 |  | Entire data series recompiled in 2007 with Bn and Areas from www.glaziologie.de and Bw and Bs from Ludwig Braun.
AT | VERNAGT F. | 489 | 2002 | 3500 | 3550 | 0.01479 | 1270 |  | -573 |  | 697 |  | Entire data series recompiled in 2007 with Bn and Areas from www.glaziologie.de and Bw and Bs from Ludwig Braun.
AT | VERNAGT F. | 489 | 2002 | 3550 | 3600 | 0.007 | 1270 |  | -570 |  | 700 |  | Entire data series recompiled in 2007 with Bn and Areas from www.glaziologie.de and Bw and Bs from Ludwig Braun.
AT | VERNAGT F. | 489 | 2002 | 3600 | 3650 | 0.002 | 1270 |  | -568 |  | 702 |  | Entire data series recompiled in 2007 with Bn and Areas from www.glaziologie.de and Bw and Bs from Ludwig Braun.
AT | VERNAGT F. | 489 | 2002 | 9999 | 9999 | 8.68 | 1013 |  | -1279 |  | -266 |  | Entire data series recompiled in 2007 with Bn and Areas from www.glaziologie.de and Bw and Bs from Ludwig Braun.
AT | VERNAGT F. | 489 | 2003 | 2750 | 2800 | 0.01951 | 616 |  | -5816 |  | -5200 |  | Entire data series recompiled in 2007 with Bn and Areas from www.glaziologie.de and Bw and Bs from Ludwig Braun.
AT | VERNAGT F. | 489 | 2003 | 2800 | 2850 | 0.07958 | 699 |  | -5673 |  | -4974 |  | Entire data series recompiled in 2007 with Bn and Areas from www.glaziologie.de and Bw and Bs from Ludwig Braun.
AT | VERNAGT F. | 489 | 2003 | 2850 | 2900 | 0.16281 | 774 |  | -5180 |  | -4406 |  | Entire data series recompiled in 2007 with Bn and Areas from www.glaziologie.de and Bw and Bs from Ludwig Braun.
AT | VERNAGT F. | 489 | 2003 | 2900 | 2950 | 0.41291 | 841 |  | -4787 |  | -3946 |  | Entire data series recompiled in 2007 with Bn and Areas from www.glaziologie.de and Bw and Bs from Ludwig Braun.
AT | VERNAGT F. | 489 | 2003 | 2950 | 3000 | 0.56563 | 899 |  | -4463 |  | -3564 |  | Entire data series recompiled in 2007 with Bn and Areas from www.glaziologie.de and Bw and Bs from Ludwig Braun.
AT | VERNAGT F. | 489 | 2003 | 3000 | 3050 | 0.93554 | 949 |  | -4021 |  | -3072 |  | Entire data series recompiled in 2007 with Bn and Areas from www.glaziologie.de and Bw and Bs from Ludwig Braun.
AT | VERNAGT F. | 489 | 2003 | 3050 | 3100 | 1.079 | 991 |  | -3715 |  | -2724 |  | Entire data series recompiled in 2007 with Bn and Areas from www.glaziologie.de and Bw and Bs from Ludwig Braun.
AT | VERNAGT F. | 489 | 2003 | 3100 | 3150 | 1.252 | 1024 |  | -3312 |  | -2288 |  | Entire data series recompiled in 2007 with Bn and Areas from www.glaziologie.de and Bw and Bs from Ludwig Braun.
AT | VERNAGT F. | 489 | 2003 | 3150 | 3200 | 1.1603 | 1024 |  | -2717 |  | -1693 |  | Entire data series recompiled in 2007 with Bn and Areas from www.glaziologie.de and Bw and Bs from Ludwig Braun.
AT | VERNAGT F. | 489 | 2003 | 3200 | 3250 | 0.95637 | 1024 |  | -2332 |  | -1308 |  | Entire data series recompiled in 2007 with Bn and Areas from www.glaziologie.de and Bw and Bs from Ludwig Braun.
AT | VERNAGT F. | 489 | 2003 | 3250 | 3300 | 0.88515 | 1024 |  | -2027 |  | -1003 |  | Entire data series recompiled in 2007 with Bn and Areas from www.glaziologie.de and Bw and Bs from Ludwig Braun.
AT | VERNAGT F. | 489 | 2003 | 3300 | 3350 | 0.42724 | 1024 |  | -1748 |  | -724 |  | Entire data series recompiled in 2007 with Bn and Areas from www.glaziologie.de and Bw and Bs from Ludwig Braun.
AT | VERNAGT F. | 489 | 2003 | 3350 | 3400 | 0.23333 | 1024 |  | -1583 |  | -559 |  | Entire data series recompiled in 2007 with Bn and Areas from www.glaziologie.de and Bw and Bs from Ludwig Braun.
AT | VERNAGT F. | 489 | 2003 | 3400 | 3450 | 0.19327 | 1024 |  | -1431 |  | -407 |  | Entire data series recompiled in 2007 with Bn and Areas from www.glaziologie.de and Bw and Bs from Ludwig Braun.
AT | VERNAGT F. | 489 | 2003 | 3450 | 3500 | 0.15071 | 1024 |  | -1283 |  | -259 |  | Entire data series recompiled in 2007 with Bn and Areas from www.glaziologie.de and Bw and Bs from Ludwig Braun.
AT | VERNAGT F. | 489 | 2003 | 3500 | 3550 | 0.01319 | 1024 |  | -1214 |  | -190 |  | Entire data series recompiled in 2007 with Bn and Areas from www.glaziologie.de and Bw and Bs from Ludwig Braun.
AT | VERNAGT F. | 489 | 2003 | 3550 | 3600 | 0.008 | 1024 |  | -1224 |  | -200 |  | Entire data series recompiled in 2007 with Bn and Areas from www.glaziologie.de and Bw and Bs from Ludwig Braun.
AT | VERNAGT F. | 489 | 2003 | 9999 | 9999 | 8.53 | 986 |  | -3119 |  | -2133 |  | Entire data series recompiled in 2007 with Bn and Areas from www.glaziologie.de and Bw and Bs from Ludwig Braun.
AT | VERNAGT F. | 489 | 2004 | 2750 | 2800 | 0.009 | 756 |  | -3796 |  | -3040 |  | Entire data series recompiled in 2007 with Bn and Areas from www.glaziologie.de and Bw and Bs from Ludwig Braun.
AT | VERNAGT F. | 489 | 2004 | 2800 | 2850 | 0.0746 | 890 |  | -3713 |  | -2823 |  | Entire data series recompiled in 2007 with Bn and Areas from www.glaziologie.de and Bw and Bs from Ludwig Braun.
AT | VERNAGT F. | 489 | 2004 | 2850 | 2900 | 0.1708 | 821 |  | -3256 |  | -2435 |  | Entire data series recompiled in 2007 with Bn and Areas from www.glaziologie.de and Bw and Bs from Ludwig Braun.
AT | VERNAGT F. | 489 | 2004 | 2900 | 2950 | 0.4147 | 847 |  | -2786 |  | -1939 |  | Entire data series recompiled in 2007 with Bn and Areas from www.glaziologie.de and Bw and Bs from Ludwig Braun.
AT | VERNAGT F. | 489 | 2004 | 2950 | 3000 | 0.5662 | 868 |  | -2254 |  | -1386 |  | Entire data series recompiled in 2007 with Bn and Areas from www.glaziologie.de and Bw and Bs from Ludwig Braun.
AT | VERNAGT F. | 489 | 2004 | 3000 | 3050 | 0.9325 | 885 |  | -1732 |  | -847 |  | Entire data series recompiled in 2007 with Bn and Areas from www.glaziologie.de and Bw and Bs from Ludwig Braun.
AT | VERNAGT F. | 489 | 2004 | 3050 | 3100 | 1.0724 | 897 |  | -1374 |  | -477 |  | Entire data series recompiled in 2007 with Bn and Areas from www.glaziologie.de and Bw and Bs from Ludwig Braun.
AT | VERNAGT F. | 489 | 2004 | 3100 | 3150 | 1.2482 | 905 |  | -1042 |  | -137 |  | Entire data series recompiled in 2007 with Bn and Areas from www.glaziologie.de and Bw and Bs from Ludwig Braun.
AT | VERNAGT F. | 489 | 2004 | 3150 | 3200 | 1.139 | 908 |  | -958 |  | -50 |  | Entire data series recompiled in 2007 with Bn and Areas from www.glaziologie.de and Bw and Bs from Ludwig Braun.
AT | VERNAGT F. | 489 | 2004 | 3200 | 3250 | 0.9276 | 907 |  | -885 |  | 22 |  | Entire data series recompiled in 2007 with Bn and Areas from www.glaziologie.de and Bw and Bs from Ludwig Braun.
AT | VERNAGT F. | 489 | 2004 | 3250 | 3300 | 0.8545 | 901 |  | -687 |  | 214 |  | Entire data series recompiled in 2007 with Bn and Areas from www.glaziologie.de and Bw and Bs from Ludwig Braun.
AT | VERNAGT F. | 489 | 2004 | 3300 | 3350 | 0.3743 | 891 |  | -764 |  | 127 |  | Entire data series recompiled in 2007 with Bn and Areas from www.glaziologie.de and Bw and Bs from Ludwig Braun.
AT | VERNAGT F. | 489 | 2004 | 3350 | 3400 | 0.21 | 876 |  | -789 |  | 87 |  | Entire data series recompiled in 2007 with Bn and Areas from www.glaziologie.de and Bw and Bs from Ludwig Braun.
AT | VERNAGT F. | 489 | 2004 | 3400 | 3450 | 0.1861 | 857 |  | -756 |  | 101 |  | Entire data series recompiled in 2007 with Bn and Areas from www.glaziologie.de and Bw and Bs from Ludwig Braun.
AT | VERNAGT F. | 489 | 2004 | 3450 | 3500 | 0.1571 | 857 |  | -613 |  | 244 |  | Entire data series recompiled in 2007 with Bn and Areas from www.glaziologie.de and Bw and Bs from Ludwig Braun.
AT | VERNAGT F. | 489 | 2004 | 3500 | 3550 | 0.0135 | 857 |  | -823 |  | 34 |  | Entire data series recompiled in 2007 with Bn and Areas from www.glaziologie.de and Bw and Bs from Ludwig Braun.
AT | VERNAGT F. | 489 | 2004 | 3550 | 3600 | 0.006 | 857 |  | -844 |  | 13 |  | Entire data series recompiled in 2007 with Bn and Areas from www.glaziologie.de and Bw and Bs from Ludwig Braun.
AT | VERNAGT F. | 489 | 2004 | 3600 | 3650 | 0.002 | 857 |  | -857 |  | 1 |  | Entire data series recompiled in 2007 with Bn and Areas from www.glaziologie.de and Bw and Bs from Ludwig Braun.
AT | VERNAGT F. | 489 | 2004 | 9999 | 9999 | 8.36 | 891 |  | -1298 |  | -407 |  | Entire data series recompiled in 2007 with Bn and Areas from www.glaziologie.de and Bw and Bs from Ludwig Braun.
AT | VERNAGT F. | 489 | 2005 | 2750 | 2800 | 0.008 | 449 |  | -3826 |  | -3377 |  | Entire data series recompiled in 2007 with Bn and Areas from www.glaziologie.de and Bw and Bs from Ludwig Braun.
AT | VERNAGT F. | 489 | 2005 | 2800 | 2850 | 0.07 | 449 |  | -4024 |  | -3575 |  | Entire data series recompiled in 2007 with Bn and Areas from www.glaziologie.de and Bw and Bs from Ludwig Braun.
AT | VERNAGT F. | 489 | 2005 | 2850 | 2900 | 0.17 | 501 |  | -3355 |  | -2854 |  | Entire data series recompiled in 2007 with Bn and Areas from www.glaziologie.de and Bw and Bs from Ludwig Braun.
AT | VERNAGT F. | 489 | 2005 | 2900 | 2950 | 0.41 | 546 |  | -2923 |  | -2377 |  | Entire data series recompiled in 2007 with Bn and Areas from www.glaziologie.de and Bw and Bs from Ludwig Braun.
AT | VERNAGT F. | 489 | 2005 | 2950 | 3000 | 0.56 | 583 |  | -2294 |  | -1711 |  | Entire data series recompiled in 2007 with Bn and Areas from www.glaziologie.de and Bw and Bs from Ludwig Braun.
AT | VERNAGT F. | 489 | 2005 | 3000 | 3050 | 0.93 | 612 |  | -1600 |  | -988 |  | Entire data series recompiled in 2007 with Bn and Areas from www.glaziologie.de and Bw and Bs from Ludwig Braun.
AT | VERNAGT F. | 489 | 2005 | 3050 | 3100 | 1.07 | 633 |  | -1185 |  | -552 |  | Entire data series recompiled in 2007 with Bn and Areas from www.glaziologie.de and Bw and Bs from Ludwig Braun.
AT | VERNAGT F. | 489 | 2005 | 3100 | 3150 | 1.24 | 646 |  | -861 |  | -215 |  | Entire data series recompiled in 2007 with Bn and Areas from www.glaziologie.de and Bw and Bs from Ludwig Braun.
AT | VERNAGT F. | 489 | 2005 | 3150 | 3200 | 1.13 | 652 |  | -757 |  | -105 |  | Entire data series recompiled in 2007 with Bn and Areas from www.glaziologie.de and Bw and Bs from Ludwig Braun.
AT | VERNAGT F. | 489 | 2005 | 3200 | 3250 | 0.92 | 649 |  | -646 |  | 3 |  | Entire data series recompiled in 2007 with Bn and Areas from www.glaziologie.de and Bw and Bs from Ludwig Braun.
AT | VERNAGT F. | 489 | 2005 | 3250 | 3300 | 0.85 | 639 |  | -462 |  | 177 |  | Entire data series recompiled in 2007 with Bn and Areas from www.glaziologie.de and Bw and Bs from Ludwig Braun.
AT | VERNAGT F. | 489 | 2005 | 3300 | 3350 | 0.37 | 621 |  | -522 |  | 99 |  | Entire data series recompiled in 2007 with Bn and Areas from www.glaziologie.de and Bw and Bs from Ludwig Braun.
AT | VERNAGT F. | 489 | 2005 | 3350 | 3400 | 0.21 | 595 |  | -515 |  | 80 |  | Entire data series recompiled in 2007 with Bn and Areas from www.glaziologie.de and Bw and Bs from Ludwig Braun.
AT | VERNAGT F. | 489 | 2005 | 3400 | 3450 | 0.18 | 562 |  | -460 |  | 102 |  | Entire data series recompiled in 2007 with Bn and Areas from www.glaziologie.de and Bw and Bs from Ludwig Braun.
AT | VERNAGT F. | 489 | 2005 | 3450 | 3500 | 0.15 | 562 |  | -320 |  | 242 |  | Entire data series recompiled in 2007 with Bn and Areas from www.glaziologie.de and Bw and Bs from Ludwig Braun.
AT | VERNAGT F. | 489 | 2005 | 3500 | 3550 | 0.01 | 562 |  | -489 |  | 73 |  | Entire data series recompiled in 2007 with Bn and Areas from www.glaziologie.de and Bw and Bs from Ludwig Braun.
AT | VERNAGT F. | 489 | 2005 | 3550 | 3600 | 0.007 | 562 |  | -505 |  | 57 |  | Entire data series recompiled in 2007 with Bn and Areas from www.glaziologie.de and Bw and Bs from Ludwig Braun.
AT | VERNAGT F. | 489 | 2005 | 3600 | 3650 | 0.002 | 562 |  | -552 |  | 9 |  | Entire data series recompiled in 2007 with Bn and Areas from www.glaziologie.de and Bw and Bs from Ludwig Braun.
AT | VERNAGT F. | 489 | 2005 | 9999 | 9999 | 8.36 | 621 |  | -1144 |  | -523 |  | Entire data series recompiled in 2007 with Bn and Areas from www.glaziologie.de and Bw and Bs from Ludwig Braun.
AT | VERNAGT F. | 489 | 2006 | 2750 | 2800 | 0.009 | 438 |  | -3820 |  | -3382 |  | Entire data series recompiled in 2007 with Bn and Areas from www.glaziologie.de and Bw and Bs from Ludwig Braun.
AT | VERNAGT F. | 489 | 2006 | 2800 | 2850 | 0.07 | 507 |  | -4154 |  | -3647 |  | Entire data series recompiled in 2007 with Bn and Areas from www.glaziologie.de and Bw and Bs from Ludwig Braun.
AT | VERNAGT F. | 489 | 2006 | 2850 | 2900 | 0.17 | 571 |  | -3651 |  | -3080 |  | Entire data series recompiled in 2007 with Bn and Areas from www.glaziologie.de and Bw and Bs from Ludwig Braun.
AT | VERNAGT F. | 489 | 2006 | 2900 | 2950 | 0.41 | 629 |  | -3335 |  | -2706 |  | Entire data series recompiled in 2007 with Bn and Areas from www.glaziologie.de and Bw and Bs from Ludwig Braun.
AT | VERNAGT F. | 489 | 2006 | 2950 | 3000 | 0.56 | 681 |  | -2937 |  | -2256 |  | Entire data series recompiled in 2007 with Bn and Areas from www.glaziologie.de and Bw and Bs from Ludwig Braun.
AT | VERNAGT F. | 489 | 2006 | 3000 | 3050 | 0.93 | 728 |  | -2418 |  | -1690 |  | Entire data series recompiled in 2007 with Bn and Areas from www.glaziologie.de and Bw and Bs from Ludwig Braun.
AT | VERNAGT F. | 489 | 2006 | 3050 | 3100 | 1.07 | 768 |  | -2015 |  | -1247 |  | Entire data series recompiled in 2007 with Bn and Areas from www.glaziologie.de and Bw and Bs from Ludwig Braun.
AT | VERNAGT F. | 489 | 2006 | 3100 | 3150 | 1.24 | 803 |  | -1482 |  | -679 |  | Entire data series recompiled in 2007 with Bn and Areas from www.glaziologie.de and Bw and Bs from Ludwig Braun.
AT | VERNAGT F. | 489 | 2006 | 3150 | 3200 | 1.13 | 833 |  | -1156 |  | -323 |  | Entire data series recompiled in 2007 with Bn and Areas from www.glaziologie.de and Bw and Bs from Ludwig Braun.
AT | VERNAGT F. | 489 | 2006 | 3200 | 3250 | 0.92 | 857 |  | -957 |  | -100 |  | Entire data series recompiled in 2007 with Bn and Areas from www.glaziologie.de and Bw and Bs from Ludwig Braun.
AT | VERNAGT F. | 489 | 2006 | 3250 | 3300 | 0.85 | 875 |  | -836 |  | 39 |  | Entire data series recompiled in 2007 with Bn and Areas from www.glaziologie.de and Bw and Bs from Ludwig Braun.
AT | VERNAGT F. | 489 | 2006 | 3300 | 3350 | 0.37 | 875 |  | -863 |  | 12 |  | Entire data series recompiled in 2007 with Bn and Areas from www.glaziologie.de and Bw and Bs from Ludwig Braun.
AT | VERNAGT F. | 489 | 2006 | 3350 | 3400 | 0.21 | 875 |  | -853 |  | 22 |  | Entire data series recompiled in 2007 with Bn and Areas from www.glaziologie.de and Bw and Bs from Ludwig Braun.
AT | VERNAGT F. | 489 | 2006 | 3400 | 3450 | 0.18 | 875 |  | -830 |  | 45 |  | Entire data series recompiled in 2007 with Bn and Areas from www.glaziologie.de and Bw and Bs from Ludwig Braun.
AT | VERNAGT F. | 489 | 2006 | 3450 | 3500 | 0.15 | 875 |  | -713 |  | 162 |  | Entire data series recompiled in 2007 with Bn and Areas from www.glaziologie.de and Bw and Bs from Ludwig Braun.
AT | VERNAGT F. | 489 | 2006 | 3500 | 3550 | 0.01 | 875 |  | -781 |  | 94 |  | Entire data series recompiled in 2007 with Bn and Areas from www.glaziologie.de and Bw and Bs from Ludwig Braun.
AT | VERNAGT F. | 489 | 2006 | 3550 | 3600 | 0.006 | 875 |  | -842 |  | 33 |  | Entire data series recompiled in 2007 with Bn and Areas from www.glaziologie.de and Bw and Bs from Ludwig Braun.
AT | VERNAGT F. | 489 | 2006 | 3600 | 3650 | 0.002 | 875 |  | -871 |  | 3 |  | Entire data series recompiled in 2007 with Bn and Areas from www.glaziologie.de and Bw and Bs from Ludwig Braun.
AT | VERNAGT F. | 489 | 2006 | 9999 | 9999 | 8.35 | 791 |  | -1673 |  | -882 |  | Entire data series recompiled in 2007 with Bn and Areas from www.glaziologie.de and Bw and Bs from Ludwig Braun.
AT | VERNAGT F. | 489 | 2007 | 2750 | 2800 | 0.005 | 409 |  | -3791 |  | -3938 |  | Entire data series recompiled in 2007 with Bn and Areas from www.glaziologie.de and Bw and Bs from Ludwig Braun.
AT | VERNAGT F. | 489 | 2007 | 2800 | 2850 | 0.06 | 409 |  | -4056 |  | -3645 |  | Entire data series recompiled in 2007 with Bn and Areas from www.glaziologie.de and Bw and Bs from Ludwig Braun.
AT | VERNAGT F. | 489 | 2007 | 2850 | 2900 | 0.13 | 409 |  | -3489 |  | -3083 |  | Entire data series recompiled in 2007 with Bn and Areas from www.glaziologie.de and Bw and Bs from Ludwig Braun.
AT | VERNAGT F. | 489 | 2007 | 2900 | 2950 | 0.39 | 409 |  | -3115 |  | -3041 |  | Entire data series recompiled in 2007 with Bn and Areas from www.glaziologie.de and Bw and Bs from Ludwig Braun.
AT | VERNAGT F. | 489 | 2007 | 2950 | 3000 | 0.57 | 409 |  | -2665 |  | -2500 |  | Entire data series recompiled in 2007 with Bn and Areas from www.glaziologie.de and Bw and Bs from Ludwig Braun.
AT | VERNAGT F. | 489 | 2007 | 3000 | 3050 | 0.92 | 409 |  | -2099 |  | -1793 |  | Entire data series recompiled in 2007 with Bn and Areas from www.glaziologie.de and Bw and Bs from Ludwig Braun.
AT | VERNAGT F. | 489 | 2007 | 3050 | 3100 | 1.06 | 524 |  | -1771 |  | -1312 |  | Entire data series recompiled in 2007 with Bn and Areas from www.glaziologie.de and Bw and Bs from Ludwig Braun.
AT | VERNAGT F. | 489 | 2007 | 3100 | 3150 | 1.2 | 645 |  | -1324 |  | -769 |  | Entire data series recompiled in 2007 with Bn and Areas from www.glaziologie.de and Bw and Bs from Ludwig Braun.
AT | VERNAGT F. | 489 | 2007 | 3150 | 3200 | 1.12 | 683 |  | -1006 |  | -413 |  | Entire data series recompiled in 2007 with Bn and Areas from www.glaziologie.de and Bw and Bs from Ludwig Braun.
AT | VERNAGT F. | 489 | 2007 | 3200 | 3250 | 0.9 | 726 |  | -826 |  | -190 |  | Entire data series recompiled in 2007 with Bn and Areas from www.glaziologie.de and Bw and Bs from Ludwig Braun.
AT | VERNAGT F. | 489 | 2007 | 3250 | 3300 | 0.84 | 746 |  | -707 |  | -20 |  | Entire data series recompiled in 2007 with Bn and Areas from www.glaziologie.de and Bw and Bs from Ludwig Braun.
AT | VERNAGT F. | 489 | 2007 | 3300 | 3350 | 0.36 | 742 |  | -730 |  | 26 |  | Entire data series recompiled in 2007 with Bn and Areas from www.glaziologie.de and Bw and Bs from Ludwig Braun.
AT | VERNAGT F. | 489 | 2007 | 3350 | 3400 | 0.21 | 742 |  | -720 |  | 18 |  | Entire data series recompiled in 2007 with Bn and Areas from www.glaziologie.de and Bw and Bs from Ludwig Braun.
AT | VERNAGT F. | 489 | 2007 | 3400 | 3450 | 0.18 | 742 |  | -697 |  | 66 |  | Entire data series recompiled in 2007 with Bn and Areas from www.glaziologie.de and Bw and Bs from Ludwig Braun.
AT | VERNAGT F. | 489 | 2007 | 3450 | 3500 | 0.15 | 742 |  | -580 |  | 148 |  | Entire data series recompiled in 2007 with Bn and Areas from www.glaziologie.de and Bw and Bs from Ludwig Braun.
AT | VERNAGT F. | 489 | 2007 | 3500 | 3550 | 0.01 | 742 |  | -648 |  | -2 |  | Entire data series recompiled in 2007 with Bn and Areas from www.glaziologie.de and Bw and Bs from Ludwig Braun.
AT | VERNAGT F. | 489 | 2007 | 3550 | 3600 | 0.005 | 742 |  | -709 |  | 75 |  | Entire data series recompiled in 2007 with Bn and Areas from www.glaziologie.de and Bw and Bs from Ludwig Braun.
AT | VERNAGT F. | 489 | 2007 | 3600 | 3650 | 0 | 742 |  | -739 |  | 0 |  | Entire data series recompiled in 2007 with Bn and Areas from www.glaziologie.de and Bw and Bs from Ludwig Braun.
AT | VERNAGT F. | 489 | 2007 | 9999 | 9999 | 8.17 | 491 |  | -1457 |  | -966 |  | Entire data series recompiled in 2007 with Bn and Areas from www.glaziologie.de and Bw and Bs from Ludwig Braun.
AT | VERNAGT F. | 489 | 2008 | 2750 | 2800 | 0.005 | 779 |  | -4310 |  | -3531 |  | Entire data series recompiled in 2007 with Bn and Areas from www.glaziologie.de and Bw and Bs from Ludwig Braun.
AT | VERNAGT F. | 489 | 2008 | 2800 | 2850 | 0.06 | 804 |  | -4353 |  | -3549 |  | Entire data series recompiled in 2007 with Bn and Areas from www.glaziologie.de and Bw and Bs from Ludwig Braun.
AT | VERNAGT F. | 489 | 2008 | 2850 | 2900 | 0.13 | 829 |  | -3997 |  | -3168 |  | Entire data series recompiled in 2007 with Bn and Areas from www.glaziologie.de and Bw and Bs from Ludwig Braun.
AT | VERNAGT F. | 489 | 2008 | 2900 | 2950 | 0.39 | 854 |  | -3646 |  | -2792 |  | Entire data series recompiled in 2007 with Bn and Areas from www.glaziologie.de and Bw and Bs from Ludwig Braun.
AT | VERNAGT F. | 489 | 2008 | 2950 | 3000 | 0.57 | 879 |  | -3090 |  | -2211 |  | Entire data series recompiled in 2007 with Bn and Areas from www.glaziologie.de and Bw and Bs from Ludwig Braun.
AT | VERNAGT F. | 489 | 2008 | 3000 | 3050 | 0.92 | 904 |  | -2492 |  | -1588 |  | Entire data series recompiled in 2007 with Bn and Areas from www.glaziologie.de and Bw and Bs from Ludwig Braun.
AT | VERNAGT F. | 489 | 2008 | 3050 | 3100 | 1.06 | 929 |  | -2026 |  | -1097 |  | Entire data series recompiled in 2007 with Bn and Areas from www.glaziologie.de and Bw and Bs from Ludwig Braun.
AT | VERNAGT F. | 489 | 2008 | 3100 | 3150 | 1.2 | 954 |  | -1555 |  | -601 |  | Entire data series recompiled in 2007 with Bn and Areas from www.glaziologie.de and Bw and Bs from Ludwig Braun.
AT | VERNAGT F. | 489 | 2008 | 3150 | 3200 | 1.12 | 979 |  | -1331 |  | -352 |  | Entire data series recompiled in 2007 with Bn and Areas from www.glaziologie.de and Bw and Bs from Ludwig Braun.
AT | VERNAGT F. | 489 | 2008 | 3200 | 3250 | 0.9 | 1004 |  | -1140 |  | -136 |  | Entire data series recompiled in 2007 with Bn and Areas from www.glaziologie.de and Bw and Bs from Ludwig Braun.
AT | VERNAGT F. | 489 | 2008 | 3250 | 3300 | 0.84 | 1029 |  | -1036 |  | -7 |  | Entire data series recompiled in 2007 with Bn and Areas from www.glaziologie.de and Bw and Bs from Ludwig Braun.
AT | VERNAGT F. | 489 | 2008 | 3300 | 3350 | 0.36 | 1054 |  | -1036 |  | 18 |  | Entire data series recompiled in 2007 with Bn and Areas from www.glaziologie.de and Bw and Bs from Ludwig Braun.
AT | VERNAGT F. | 489 | 2008 | 3350 | 3400 | 0.21 | 1079 |  | -1042 |  | 37 |  | Entire data series recompiled in 2007 with Bn and Areas from www.glaziologie.de and Bw and Bs from Ludwig Braun.
AT | VERNAGT F. | 489 | 2008 | 3400 | 3450 | 0.18 | 1104 |  | -1037 |  | 67 |  | Entire data series recompiled in 2007 with Bn and Areas from www.glaziologie.de and Bw and Bs from Ludwig Braun.
AT | VERNAGT F. | 489 | 2008 | 3450 | 3500 | 0.15 | 1129 |  | -984 |  | 145 |  | Entire data series recompiled in 2007 with Bn and Areas from www.glaziologie.de and Bw and Bs from Ludwig Braun.
AT | VERNAGT F. | 489 | 2008 | 3500 | 3550 | 0.01 | 1128 |  | -1132 |  | -4 |  | Entire data series recompiled in 2007 with Bn and Areas from www.glaziologie.de and Bw and Bs from Ludwig Braun.
AT | VERNAGT F. | 489 | 2008 | 3550 | 3600 | 0.005 | 1128 |  | -1148 |  | -20 |  | Entire data series recompiled in 2007 with Bn and Areas from www.glaziologie.de and Bw and Bs from Ludwig Braun.
AT | VERNAGT F. | 489 | 2008 | 9999 | 9999 | 8.17 | 977 |  | -1820 |  | -843 |  | Entire data series recompiled in 2007 with Bn and Areas from www.glaziologie.de and Bw and Bs from Ludwig Braun.
AT | VERNAGT F. | 489 | 2009 | 2750 | 2800 | 0.005 | 771 |  | -4322 |  | -3551 |  | Entire data series recompiled in 2007 with Bn and Areas from www.glaziologie.de and Bw and Bs from Ludwig Braun.
AT | VERNAGT F. | 489 | 2009 | 2800 | 2850 | 0.06 | 825 |  | -4427 |  | -3602 |  | Entire data series recompiled in 2007 with Bn and Areas from www.glaziologie.de and Bw and Bs from Ludwig Braun.
AT | VERNAGT F. | 489 | 2009 | 2850 | 2900 | 0.13 | 875 |  | -4096 |  | -3221 |  | Entire data series recompiled in 2007 with Bn and Areas from www.glaziologie.de and Bw and Bs from Ludwig Braun.
AT | VERNAGT F. | 489 | 2009 | 2900 | 2950 | 0.39 | 922 |  | -3790 |  | -2868 |  | Entire data series recompiled in 2007 with Bn and Areas from www.glaziologie.de and Bw and Bs from Ludwig Braun.
AT | VERNAGT F. | 489 | 2009 | 2950 | 3000 | 0.57 | 966 |  | -3295 |  | -2329 |  | Entire data series recompiled in 2007 with Bn and Areas from www.glaziologie.de and Bw and Bs from Ludwig Braun.
AT | VERNAGT F. | 489 | 2009 | 3000 | 3050 | 0.92 | 1006 |  | -2668 |  | -1662 |  | Entire data series recompiled in 2007 with Bn and Areas from www.glaziologie.de and Bw and Bs from Ludwig Braun.
AT | VERNAGT F. | 489 | 2009 | 3050 | 3100 | 1.06 | 1044 |  | -2254 |  | -1210 |  | Entire data series recompiled in 2007 with Bn and Areas from www.glaziologie.de and Bw and Bs from Ludwig Braun.
AT | VERNAGT F. | 489 | 2009 | 3100 | 3150 | 1.2 | 1077 |  | -1888 |  | -811 |  | Entire data series recompiled in 2007 with Bn and Areas from www.glaziologie.de and Bw and Bs from Ludwig Braun.
AT | VERNAGT F. | 489 | 2009 | 3150 | 3200 | 1.12 | 1108 |  | -1619 |  | -511 |  | Entire data series recompiled in 2007 with Bn and Areas from www.glaziologie.de and Bw and Bs from Ludwig Braun.
AT | VERNAGT F. | 489 | 2009 | 3200 | 3250 | 0.9 | 1135 |  | -1408 |  | -273 |  | Entire data series recompiled in 2007 with Bn and Areas from www.glaziologie.de and Bw and Bs from Ludwig Braun.
AT | VERNAGT F. | 489 | 2009 | 3250 | 3300 | 0.84 | 1159 |  | -1240 |  | -81 |  | Entire data series recompiled in 2007 with Bn and Areas from www.glaziologie.de and Bw and Bs from Ludwig Braun.
AT | VERNAGT F. | 489 | 2009 | 3300 | 3350 | 0.36 | 1159 |  | -1184 |  | -25 |  | Entire data series recompiled in 2007 with Bn and Areas from www.glaziologie.de and Bw and Bs from Ludwig Braun.
AT | VERNAGT F. | 489 | 2009 | 3350 | 3400 | 0.2 | 1159 |  | -1135 |  | 24 |  | Entire data series recompiled in 2007 with Bn and Areas from www.glaziologie.de and Bw and Bs from Ludwig Braun.
AT | VERNAGT F. | 489 | 2009 | 3400 | 3450 | 0.18 | 1159 |  | -1118 |  | 41 |  | Entire data series recompiled in 2007 with Bn and Areas from www.glaziologie.de and Bw and Bs from Ludwig Braun.
AT | VERNAGT F. | 489 | 2009 | 3450 | 3500 | 0.15 | 1159 |  | -993 |  | 166 |  | Entire data series recompiled in 2007 with Bn and Areas from www.glaziologie.de and Bw and Bs from Ludwig Braun.
AT | VERNAGT F. | 489 | 2009 | 3500 | 3550 | 0.01 | 1159 |  | -1175 |  | -16 |  | Entire data series recompiled in 2007 with Bn and Areas from www.glaziologie.de and Bw and Bs from Ludwig Braun.
AT | VERNAGT F. | 489 | 2009 | 3550 | 3600 | 0.005 | 1159 |  | -1186 |  | -27 |  | Entire data series recompiled in 2007 with Bn and Areas from www.glaziologie.de and Bw and Bs from Ludwig Braun.
AT | VERNAGT F. | 489 | 2009 | 9999 | 9999 | 8.16 | 1072 |  | -2031 |  | -959 |  | Entire data series recompiled in 2007 with Bn and Areas from www.glaziologie.de and Bw and Bs from Ludwig Braun.
AT | VERNAGT F. | 489 | 2010 | 2750 | 2800 | 0.000284 | 512 |  | -3625 |  | -3113 |  | Entire data series recompiled in 2007 with Bn and Areas from www.glaziologie.de and Bw and Bs from Ludwig Braun.
AT | VERNAGT F. | 489 | 2010 | 2800 | 2850 | 0.035328 | 512 |  | -3655 |  | -3143 |  | Entire data series recompiled in 2007 with Bn and Areas from www.glaziologie.de and Bw and Bs from Ludwig Braun.
AT | VERNAGT F. | 489 | 2010 | 2850 | 2900 | 0.11825 | 512 |  | -3373 |  | -2861 |  | Entire data series recompiled in 2007 with Bn and Areas from www.glaziologie.de and Bw and Bs from Ludwig Braun.
AT | VERNAGT F. | 489 | 2010 | 2900 | 2950 | 0.38866 | 512 |  | -2845 |  | -2333 |  | Entire data series recompiled in 2007 with Bn and Areas from www.glaziologie.de and Bw and Bs from Ludwig Braun.
AT | VERNAGT F. | 489 | 2010 | 2950 | 3000 | 0.57151 | 507 |  | -2381 |  | -1875 |  | Entire data series recompiled in 2007 with Bn and Areas from www.glaziologie.de and Bw and Bs from Ludwig Braun.
AT | VERNAGT F. | 489 | 2010 | 3000 | 3050 | 0.91145 | 502 |  | -1878 |  | -1376 |  | Entire data series recompiled in 2007 with Bn and Areas from www.glaziologie.de and Bw and Bs from Ludwig Braun.
AT | VERNAGT F. | 489 | 2010 | 3050 | 3100 | 1.0336 | 497 |  | -1413 |  | -916 |  | Entire data series recompiled in 2007 with Bn and Areas from www.glaziologie.de and Bw and Bs from Ludwig Braun.
AT | VERNAGT F. | 489 | 2010 | 3100 | 3150 | 1.1592 | 491 |  | -1002 |  | -511 |  | Entire data series recompiled in 2007 with Bn and Areas from www.glaziologie.de and Bw and Bs from Ludwig Braun.
AT | VERNAGT F. | 489 | 2010 | 3150 | 3200 | 1.1106 | 486 |  | -719 |  | -233 |  | Entire data series recompiled in 2007 with Bn and Areas from www.glaziologie.de and Bw and Bs from Ludwig Braun.
AT | VERNAGT F. | 489 | 2010 | 3200 | 3250 | 0.89102 | 481 |  | -548 |  | -67 |  | Entire data series recompiled in 2007 with Bn and Areas from www.glaziologie.de and Bw and Bs from Ludwig Braun.
AT | VERNAGT F. | 489 | 2010 | 3250 | 3300 | 0.81383 | 476 |  | -385 |  | 91 |  | Entire data series recompiled in 2007 with Bn and Areas from www.glaziologie.de and Bw and Bs from Ludwig Braun.
AT | VERNAGT F. | 489 | 2010 | 3300 | 3350 | 0.33985 | 471 |  | -423 |  | 48 |  | Entire data series recompiled in 2007 with Bn and Areas from www.glaziologie.de and Bw and Bs from Ludwig Braun.
AT | VERNAGT F. | 489 | 2010 | 3350 | 3400 | 0.2069 | 466 |  | -423 |  | 43 |  | Entire data series recompiled in 2007 with Bn and Areas from www.glaziologie.de and Bw and Bs from Ludwig Braun.
AT | VERNAGT F. | 489 | 2010 | 3400 | 3450 | 0.17388 | 460 |  | -334 |  | 127 |  | Entire data series recompiled in 2007 with Bn and Areas from www.glaziologie.de and Bw and Bs from Ludwig Braun.
AT | VERNAGT F. | 489 | 2010 | 3450 | 3500 | 0.14711 | 455 |  | -238 |  | 217 |  | Entire data series recompiled in 2007 with Bn and Areas from www.glaziologie.de and Bw and Bs from Ludwig Braun.
AT | VERNAGT F. | 489 | 2010 | 3500 | 3550 | 0.011192 | 450 |  | -347 |  | 103 |  | Entire data series recompiled in 2007 with Bn and Areas from www.glaziologie.de and Bw and Bs from Ludwig Braun.
AT | VERNAGT F. | 489 | 2010 | 3550 | 3600 | 0.003768 | 445 |  | -379 |  | 66 |  | Entire data series recompiled in 2007 with Bn and Areas from www.glaziologie.de and Bw and Bs from Ludwig Braun.
AT | VERNAGT F. | 489 | 2010 | 9999 | 9999 | 7.91 | 487 |  | -1167 |  | -680 |  | Entire data series recompiled in 2007 with Bn and Areas from www.glaziologie.de and Bw and Bs from Ludwig Braun.
AT | VERNAGT F. | 489 | 2011 | 2750 | 2800 | 0.00016 | 448 |  | -4251 |  | -3803 |  | Entire data series recompiled in 2007 with Bn and Areas from www.glaziologie.de and Bw and Bs from Ludwig Braun.
AT | VERNAGT F. | 489 | 2011 | 2800 | 2850 | 0.035038 | 448 |  | -4319 |  | -3871 |  | Entire data series recompiled in 2007 with Bn and Areas from www.glaziologie.de and Bw and Bs from Ludwig Braun.
AT | VERNAGT F. | 489 | 2011 | 2850 | 2900 | 0.11774 | 512 |  | -4223 |  | -3711 |  | Entire data series recompiled in 2007 with Bn and Areas from www.glaziologie.de and Bw and Bs from Ludwig Braun.
AT | VERNAGT F. | 489 | 2011 | 2900 | 2950 | 0.38882 | 571 |  | -3948 |  | -3377 |  | Entire data series recompiled in 2007 with Bn and Areas from www.glaziologie.de and Bw and Bs from Ludwig Braun.
AT | VERNAGT F. | 489 | 2011 | 2950 | 3000 | 0.57107 | 624 |  | -3189 |  | -2565 |  | Entire data series recompiled in 2007 with Bn and Areas from www.glaziologie.de and Bw and Bs from Ludwig Braun.
AT | VERNAGT F. | 489 | 2011 | 3000 | 3050 | 0.91128 | 671 |  | -2416 |  | -1745 |  | Entire data series recompiled in 2007 with Bn and Areas from www.glaziologie.de and Bw and Bs from Ludwig Braun.
AT | VERNAGT F. | 489 | 2011 | 3050 | 3100 | 1.0328 | 713 |  | -1937 |  | -1224 |  | Entire data series recompiled in 2007 with Bn and Areas from www.glaziologie.de and Bw and Bs from Ludwig Braun.
AT | VERNAGT F. | 489 | 2011 | 3100 | 3150 | 1.1588 | 750 |  | -1500 |  | -750 |  | Entire data series recompiled in 2007 with Bn and Areas from www.glaziologie.de and Bw and Bs from Ludwig Braun.
AT | VERNAGT F. | 489 | 2011 | 3150 | 3200 | 1.1108 | 782 |  | -1214 |  | -432 |  | Entire data series recompiled in 2007 with Bn and Areas from www.glaziologie.de and Bw and Bs from Ludwig Braun.
AT | VERNAGT F. | 489 | 2011 | 3200 | 3250 | 0.89178 | 808 |  | -957 |  | -149 |  | Entire data series recompiled in 2007 with Bn and Areas from www.glaziologie.de and Bw and Bs from Ludwig Braun.
AT | VERNAGT F. | 489 | 2011 | 3250 | 3300 | 0.81402 | 829 |  | -769 |  | 60 |  | Entire data series recompiled in 2007 with Bn and Areas from www.glaziologie.de and Bw and Bs from Ludwig Braun.
AT | VERNAGT F. | 489 | 2011 | 3300 | 3350 | 0.34058 | 844 |  | -800 |  | 44 |  | Entire data series recompiled in 2007 with Bn and Areas from www.glaziologie.de and Bw and Bs from Ludwig Braun.
AT | VERNAGT F. | 489 | 2011 | 3350 | 3400 | 0.20667 | 854 |  | -838 |  | 16 |  | Entire data series recompiled in 2007 with Bn and Areas from www.glaziologie.de and Bw and Bs from Ludwig Braun.
AT | VERNAGT F. | 489 | 2011 | 3400 | 3450 | 0.174 | 858 |  | -771 |  | 87 |  | Entire data series recompiled in 2007 with Bn and Areas from www.glaziologie.de and Bw and Bs from Ludwig Braun.
AT | VERNAGT F. | 489 | 2011 | 3450 | 3500 | 0.14781 | 858 |  | -571 |  | 287 |  | Entire data series recompiled in 2007 with Bn and Areas from www.glaziologie.de and Bw and Bs from Ludwig Braun.
AT | VERNAGT F. | 489 | 2011 | 3500 | 3550 | 0.011237 | 858 |  | -859 |  | -1 |  | Entire data series recompiled in 2007 with Bn and Areas from www.glaziologie.de and Bw and Bs from Ludwig Braun.
AT | VERNAGT F. | 489 | 2011 | 3550 | 3600 | 0.003747 | 858 |  | -882 |  | -24 |  | Entire data series recompiled in 2007 with Bn and Areas from www.glaziologie.de and Bw and Bs from Ludwig Braun.
AT | VERNAGT F. | 489 | 2011 | 9999 | 9999 | 7.916 | 744 |  | -1699 |  | -955 |  | Entire data series recompiled in 2007 with Bn and Areas from www.glaziologie.de and Bw and Bs from Ludwig Braun.
AT | VERNAGT F. | 489 | 2012 | 2850 | 2900 | 0.045295 | 759 |  | -4090 |  | -3368 |  | Entire data series recompiled in 2007 with Bn and Areas from www.glaziologie.de and Bw and Bs from Ludwig Braun.
AT | VERNAGT F. | 489 | 2012 | 2900 | 2950 | 0.31899 | 802 |  | -4083 |  | -3311 |  | Entire data series recompiled in 2007 with Bn and Areas from www.glaziologie.de and Bw and Bs from Ludwig Braun.
AT | VERNAGT F. | 489 | 2012 | 2950 | 3000 | 0.56111 | 840 |  | -3731 |  | -2915 |  | Entire data series recompiled in 2007 with Bn and Areas from www.glaziologie.de and Bw and Bs from Ludwig Braun.
AT | VERNAGT F. | 489 | 2012 | 3000 | 3050 | 0.90202 | 873 |  | -2901 |  | -2050 |  | Entire data series recompiled in 2007 with Bn and Areas from www.glaziologie.de and Bw and Bs from Ludwig Braun.
AT | VERNAGT F. | 489 | 2012 | 3050 | 3100 | 1.0223 | 901 |  | -2455 |  | -1575 |  | Entire data series recompiled in 2007 with Bn and Areas from www.glaziologie.de and Bw and Bs from Ludwig Braun.
AT | VERNAGT F. | 489 | 2012 | 3100 | 3150 | 1.1365 | 925 |  | -2085 |  | -1184 |  | Entire data series recompiled in 2007 with Bn and Areas from www.glaziologie.de and Bw and Bs from Ludwig Braun.
AT | VERNAGT F. | 489 | 2012 | 3150 | 3200 | 1.0873 | 944 |  | -1659 |  | -743 |  | Entire data series recompiled in 2007 with Bn and Areas from www.glaziologie.de and Bw and Bs from Ludwig Braun.
AT | VERNAGT F. | 489 | 2012 | 3200 | 3250 | 0.85547 | 958 |  | -1255 |  | -333 |  | Entire data series recompiled in 2007 with Bn and Areas from www.glaziologie.de and Bw and Bs from Ludwig Braun.
AT | VERNAGT F. | 489 | 2012 | 3250 | 3300 | 0.78583 | 968 |  | -955 |  | -33 |  | Entire data series recompiled in 2007 with Bn and Areas from www.glaziologie.de and Bw and Bs from Ludwig Braun.
AT | VERNAGT F. | 489 | 2012 | 3300 | 3350 | 0.31343 | 973 |  | -938 |  | -23 |  | Entire data series recompiled in 2007 with Bn and Areas from www.glaziologie.de and Bw and Bs from Ludwig Braun.
AT | VERNAGT F. | 489 | 2012 | 3350 | 3400 | 0.19284 | 973 |  | -918 |  | -18 |  | Entire data series recompiled in 2007 with Bn and Areas from www.glaziologie.de and Bw and Bs from Ludwig Braun.
AT | VERNAGT F. | 489 | 2012 | 3400 | 3450 | 0.16996 | 968 |  | -779 |  | 99 |  | Entire data series recompiled in 2007 with Bn and Areas from www.glaziologie.de and Bw and Bs from Ludwig Braun.
AT | VERNAGT F. | 489 | 2012 | 3450 | 3500 | 0.14495 | 959 |  | -576 |  | 273 |  | Entire data series recompiled in 2007 with Bn and Areas from www.glaziologie.de and Bw and Bs from Ludwig Braun.
AT | VERNAGT F. | 489 | 2012 | 3500 | 3550 | 0.010451 | 959 |  | -876 |  | -27 |  | Entire data series recompiled in 2007 with Bn and Areas from www.glaziologie.de and Bw and Bs from Ludwig Braun.
AT | VERNAGT F. | 489 | 2012 | 3550 | 3600 | 0.003656 | 959 |  | -903 |  | -54 |  | Entire data series recompiled in 2007 with Bn and Areas from www.glaziologie.de and Bw and Bs from Ludwig Braun.
AT | VERNAGT F. | 489 | 2012 | 3600 | 3650 | 0 | 959 |  | -849 |  | 0 |  | Entire data series recompiled in 2007 with Bn and Areas from www.glaziologie.de and Bw and Bs from Ludwig Braun.
AT | VERNAGT F. | 489 | 2012 | 9999 | 9999 | 7.55 | 885 |  | -2040 |  | -1155 |  | Entire data series recompiled in 2007 with Bn and Areas from www.glaziologie.de and Bw and Bs from Ludwig Braun.
AT | VERNAGT F. | 489 | 2013 | 2850 | 2900 | 0.045295 |  |  |  |  | -2510
AT | VERNAGT F. | 489 | 2013 | 2900 | 2950 | 0.31899 |  |  |  |  | -2060
AT | VERNAGT F. | 489 | 2013 | 2950 | 3000 | 0.56111 |  |  |  |  | -1624
AT | VERNAGT F. | 489 | 2013 | 3000 | 3050 | 0.90202 |  |  |  |  | -1044
AT | VERNAGT F. | 489 | 2013 | 3050 | 3100 | 1.0223 |  |  |  |  | -621
AT | VERNAGT F. | 489 | 2013 | 3100 | 3150 | 1.1365 |  |  |  |  | -363
AT | VERNAGT F. | 489 | 2013 | 3150 | 3200 | 1.0873 |  |  |  |  | -58
AT | VERNAGT F. | 489 | 2013 | 3200 | 3250 | 0.85547 |  |  |  |  | 93
AT | VERNAGT F. | 489 | 2013 | 3250 | 3300 | 0.78583 |  |  |  |  | 152
AT | VERNAGT F. | 489 | 2013 | 3300 | 3350 | 0.31343 |  |  |  |  | 275
AT | VERNAGT F. | 489 | 2013 | 3350 | 3400 | 0.19284 |  |  |  |  | 457
AT | VERNAGT F. | 489 | 2013 | 3400 | 3450 | 0.16996 |  |  |  |  | 396
AT | VERNAGT F. | 489 | 2013 | 3450 | 3500 | 0.14495 |  |  |  |  | 512
AT | VERNAGT F. | 489 | 2013 | 3500 | 3550 | 0.010451 |  |  |  |  | 751
AT | VERNAGT F. | 489 | 2013 | 3550 | 3600 | 0.003656 |  |  |  |  | 340
AT | VERNAGT F. | 489 | 2013 | 3600 | 3650 | 0 |  |  |  |  | 0
AT | VERNAGT F. | 489 | 2013 | 9999 | 9999 | 7.5501 | 912 |  | -1337 |  | -425
AT | VERNAGT F. | 489 | 2014 | 2800 | 2850 | 0.0315 |  |  |  |  | -1166
AT | VERNAGT F. | 489 | 2014 | 2850 | 2900 | 0.26709 |  |  |  |  | -1507
AT | VERNAGT F. | 489 | 2014 | 2900 | 2950 | 0.51329 |  |  |  |  | -1272
AT | VERNAGT F. | 489 | 2014 | 2950 | 3000 | 0.85301 |  |  |  |  | -729
AT | VERNAGT F. | 489 | 2014 | 3000 | 3050 | 1.0095 |  |  |  |  | -301
AT | VERNAGT F. | 489 | 2014 | 3050 | 3100 | 1.1211 |  |  |  |  | -8
AT | VERNAGT F. | 489 | 2014 | 3100 | 3150 | 1.0868 |  |  |  |  | 181
AT | VERNAGT F. | 489 | 2014 | 3150 | 3200 | 0.85492 |  |  |  |  | 278
AT | VERNAGT F. | 489 | 2014 | 3200 | 3250 | 0.7848 |  |  |  |  | 394
AT | VERNAGT F. | 489 | 2014 | 3250 | 3300 | 0.31243 |  |  |  |  | 250
AT | VERNAGT F. | 489 | 2014 | 3300 | 3350 | 0.19269 |  |  |  |  | 214
AT | VERNAGT F. | 489 | 2014 | 3350 | 3400 | 0.16969 |  |  |  |  | 277
AT | VERNAGT F. | 489 | 2014 | 3400 | 3450 | 0.14484 |  |  |  |  | 410
AT | VERNAGT F. | 489 | 2014 | 3450 | 3500 | 0.010335 |  |  |  |  | 131
AT | VERNAGT F. | 489 | 2014 | 3500 | 3550 | 0.003588 |  |  |  |  | 86
AT | VERNAGT F. | 489 | 2014 | 9999 | 9999 | 7.3555 |  |  |  |  | -144
AT | VERNAGT F. | 489 | 2015 | 2800 | 2850 | 0.023 |  |  |  |  | -3612
AT | VERNAGT F. | 489 | 2015 | 2850 | 2900 | 0.237 |  |  |  |  | -3354
AT | VERNAGT F. | 489 | 2015 | 2900 | 2950 | 0.505 |  |  |  |  | -3087
AT | VERNAGT F. | 489 | 2015 | 2950 | 3000 | 0.85 |  |  |  |  | -2488
AT | VERNAGT F. | 489 | 2015 | 3000 | 3050 | 1.009 |  |  |  |  | -1911
AT | VERNAGT F. | 489 | 2015 | 3050 | 3100 | 1.121 |  |  |  |  | -1297
AT | VERNAGT F. | 489 | 2015 | 3100 | 3150 | 1.087 |  |  |  |  | -736
AT | VERNAGT F. | 489 | 2015 | 3150 | 3200 | 0.855 |  |  |  |  | -432
AT | VERNAGT F. | 489 | 2015 | 3200 | 3250 | 0.785 |  |  |  |  | -162
AT | VERNAGT F. | 489 | 2015 | 3250 | 3300 | 0.312 |  |  |  |  | -113
AT | VERNAGT F. | 489 | 2015 | 3300 | 3350 | 0.193 |  |  |  |  | -83
AT | VERNAGT F. | 489 | 2015 | 3350 | 3400 | 0.17 |  |  |  |  | -27
AT | VERNAGT F. | 489 | 2015 | 3400 | 3450 | 0.145 |  |  |  |  | 144
AT | VERNAGT F. | 489 | 2015 | 3450 | 3500 | 0.01 |  |  |  |  | 8
AT | VERNAGT F. | 489 | 2015 | 3500 | 3550 | 0.004 |  |  |  |  | 1
AT | VERNAGT F. | 489 | 2015 | 9999 | 9999 | 7.305 | 868 |  | -2136 |  | -1268
AT | VERNAGT F. | 489 | 2016 | 9999 | 9999 |  | 780 |  | -1561 |  | -781
AT | VERNAGT F. | 489 | 2017 | 9999 | 9999 |  | 740 |  | -2200 |  | -1460 |  | preliminary values Bs calculated from reported Bw and Ba.
AT | HINTEREIS F. | 491 | 1953 | 9999 | 9999 | [5 empty] | -540
AT | HINTEREIS F. | 491 | 1954 | 9999 | 9999 | [5 empty] | -286
AT | HINTEREIS F. | 491 | 1955 | 9999 | 9999 | [5 empty] | 76
AT | HINTEREIS F. | 491 | 1956 | 9999 | 9999 | [5 empty] | -275
AT | HINTEREIS F. | 491 | 1957 | 9999 | 9999 | [5 empty] | -189
AT | HINTEREIS F. | 491 | 1958 | 9999 | 9999 | [5 empty] | -981
AT | HINTEREIS F. | 491 | 1959 | 9999 | 9999 | [5 empty] | -763
AT | HINTEREIS F. | 491 | 1960 | 9999 | 9999 | [5 empty] | -62
AT | HINTEREIS F. | 491 | 1961 | 9999 | 9999 | [5 empty] | -205
AT | HINTEREIS F. | 491 | 1962 | 9999 | 9999 | [5 empty] | -696
AT | HINTEREIS F. | 491 | 1963 | 9999 | 9999 | [5 empty] | -603
AT | HINTEREIS F. | 491 | 1964 | 2400 | 2450 | 0.029 |  |  |  |  | -6870 |  | Data from Dyurgerov M. (2002).
AT | HINTEREIS F. | 491 | 1964 | 2450 | 2500 | 0.08 |  |  |  |  | -5840 |  | Data from Dyurgerov M. (2002).
AT | HINTEREIS F. | 491 | 1964 | 2500 | 2550 | 0.124 |  |  |  |  | -5140 |  | Data from Dyurgerov M. (2002).
AT | HINTEREIS F. | 491 | 1964 | 2550 | 2600 | 0.165 |  |  |  |  | -4670 |  | Data from Dyurgerov M. (2002).
AT | HINTEREIS F. | 491 | 1964 | 2600 | 2650 | 0.247 |  |  |  |  | -4220 |  | Data from Dyurgerov M. (2002).
AT | HINTEREIS F. | 491 | 1964 | 2650 | 2700 | 0.393 |  |  |  |  | -3740 |  | Data from Dyurgerov M. (2002).
AT | HINTEREIS F. | 491 | 1964 | 2700 | 2750 | 0.36 |  |  |  |  | -3440 |  | Data from Dyurgerov M. (2002).
AT | HINTEREIS F. | 491 | 1964 | 2750 | 2800 | 0.568 |  |  |  |  | -2850 |  | Data from Dyurgerov M. (2002).
AT | HINTEREIS F. | 491 | 1964 | 2800 | 2850 | 0.46 |  |  |  |  | -2510 |  | Data from Dyurgerov M. (2002).
AT | HINTEREIS F. | 491 | 1964 | 2850 | 2900 | 0.526 |  |  |  |  | -1830 |  | Data from Dyurgerov M. (2002).
AT | HINTEREIS F. | 491 | 1964 | 2900 | 2950 | 0.606 |  |  |  |  | -1340 |  | Data from Dyurgerov M. (2002).
AT | HINTEREIS F. | 491 | 1964 | 2950 | 3000 | 0.638 |  |  |  |  | -1010 |  | Data from Dyurgerov M. (2002).
AT | HINTEREIS F. | 491 | 1964 | 3000 | 3050 | 0.633 |  |  |  |  | -590 |  | Data from Dyurgerov M. (2002).
AT | HINTEREIS F. | 491 | 1964 | 3050 | 3100 | 0.788 |  |  |  |  | -180 |  | Data from Dyurgerov M. (2002).
AT | HINTEREIS F. | 491 | 1964 | 3100 | 3150 | 0.82 |  |  |  |  | -80 |  | Data from Dyurgerov M. (2002).
AT | HINTEREIS F. | 491 | 1964 | 3150 | 3200 | 0.668 |  |  |  |  | -10 |  | Data from Dyurgerov M. (2002).
AT | HINTEREIS F. | 491 | 1964 | 3200 | 3250 | 0.497 |  |  |  |  | 40 |  | Data from Dyurgerov M. (2002).
AT | HINTEREIS F. | 491 | 1964 | 3250 | 3300 | 0.436 |  |  |  |  | 250 |  | Data from Dyurgerov M. (2002).
AT | HINTEREIS F. | 491 | 1964 | 3300 | 3350 | 0.424 |  |  |  |  | 330 |  | Data from Dyurgerov M. (2002).
AT | HINTEREIS F. | 491 | 1964 | 3350 | 3400 | 0.269 |  |  |  |  | 100 |  | Data from Dyurgerov M. (2002).
AT | HINTEREIS F. | 491 | 1964 | 3400 | 3450 | 0.14 |  |  |  |  | 160 |  | Data from Dyurgerov M. (2002).
AT | HINTEREIS F. | 491 | 1964 | 3450 | 3500 | 0.085 |  |  |  |  | 100 |  | Data from Dyurgerov M. (2002).
AT | HINTEREIS F. | 491 | 1964 | 3500 | 3550 | 0.026 |  |  |  |  | 50 |  | Data from Dyurgerov M. (2002).
AT | HINTEREIS F. | 491 | 1964 | 3550 | 3600 | 0.028 |  |  |  |  | 240 |  | Data from Dyurgerov M. (2002).
AT | HINTEREIS F. | 491 | 1964 | 3600 | 3650 | 0.03 |  |  |  |  | 110 |  | Data from Dyurgerov M. (2002).
AT | HINTEREIS F. | 491 | 1964 | 3650 | 3700 | 0.021 |  |  |  |  | 40 |  | Data from Dyurgerov M. (2002).
AT | HINTEREIS F. | 491 | 1964 | 9999 | 9999 | 9.05 |  |  |  |  | -1244 |  | Dyurgerov M. (2002)
AT | HINTEREIS F. | 491 | 1965 | 2400 | 2450 | 0.019 |  |  |  |  | -3820 |  | Data from Dyurgerov M. (2002).
AT | HINTEREIS F. | 491 | 1965 | 2450 | 2500 | 0.08 |  |  |  |  | -3490 |  | Data from Dyurgerov M. (2002).
AT | HINTEREIS F. | 491 | 1965 | 2500 | 2550 | 0.124 |  |  |  |  | -2850 |  | Data from Dyurgerov M. (2002).
AT | HINTEREIS F. | 491 | 1965 | 2550 | 2600 | 0.165 |  |  |  |  | -2170 |  | Data from Dyurgerov M. (2002).
AT | HINTEREIS F. | 491 | 1965 | 2600 | 2650 | 0.247 |  |  |  |  | -1530 |  | Data from Dyurgerov M. (2002).
AT | HINTEREIS F. | 491 | 1965 | 2650 | 2700 | 0.393 |  |  |  |  | -1030 |  | Data from Dyurgerov M. (2002).
AT | HINTEREIS F. | 491 | 1965 | 2700 | 2750 | 0.36 |  |  |  |  | -630 |  | Data from Dyurgerov M. (2002).
AT | HINTEREIS F. | 491 | 1965 | 2750 | 2800 | 0.568 |  |  |  |  | 150 |  | Data from Dyurgerov M. (2002).
AT | HINTEREIS F. | 491 | 1965 | 2800 | 2850 | 0.46 |  |  |  |  | 380 |  | Data from Dyurgerov M. (2002).
AT | HINTEREIS F. | 491 | 1965 | 2850 | 2900 | 0.526 |  |  |  |  | 590 |  | Data from Dyurgerov M. (2002).
AT | HINTEREIS F. | 491 | 1965 | 2900 | 2950 | 0.606 |  |  |  |  | 790 |  | Data from Dyurgerov M. (2002).
AT | HINTEREIS F. | 491 | 1965 | 2950 | 3000 | 0.638 |  |  |  |  | 1120 |  | Data from Dyurgerov M. (2002).
AT | HINTEREIS F. | 491 | 1965 | 3000 | 3050 | 0.633 |  |  |  |  | 1410 |  | Data from Dyurgerov M. (2002).
AT | HINTEREIS F. | 491 | 1965 | 3050 | 3100 | 0.788 |  |  |  |  | 1770 |  | Data from Dyurgerov M. (2002).
AT | HINTEREIS F. | 491 | 1965 | 3100 | 3150 | 0.82 |  |  |  |  | 1910 |  | Data from Dyurgerov M. (2002).
AT | HINTEREIS F. | 491 | 1965 | 3150 | 3200 | 0.668 |  |  |  |  | 1770 |  | Data from Dyurgerov M. (2002).
AT | HINTEREIS F. | 491 | 1965 | 3200 | 3250 | 0.497 |  |  |  |  | 1830 |  | Data from Dyurgerov M. (2002).
AT | HINTEREIS F. | 491 | 1965 | 3250 | 3300 | 0.436 |  |  |  |  | 1950 |  | Data from Dyurgerov M. (2002).
AT | HINTEREIS F. | 491 | 1965 | 3300 | 3350 | 0.424 |  |  |  |  | 2020 |  | Data from Dyurgerov M. (2002).
AT | HINTEREIS F. | 491 | 1965 | 3350 | 3400 | 0.269 |  |  |  |  | 1780 |  | Data from Dyurgerov M. (2002).
AT | HINTEREIS F. | 491 | 1965 | 3400 | 3450 | 0.14 |  |  |  |  | 1760 |  | Data from Dyurgerov M. (2002).
AT | HINTEREIS F. | 491 | 1965 | 3450 | 3500 | 0.085 |  |  |  |  | 1730 |  | Data from Dyurgerov M. (2002).
AT | HINTEREIS F. | 491 | 1965 | 3500 | 3550 | 0.026 |  |  |  |  | 1670 |  | Data from Dyurgerov M. (2002).
AT | HINTEREIS F. | 491 | 1965 | 3550 | 3600 | 0.028 |  |  |  |  | 1580 |  | Data from Dyurgerov M. (2002).
AT | HINTEREIS F. | 491 | 1965 | 3600 | 3650 | 0.03 |  |  |  |  | 1500 |  | Data from Dyurgerov M. (2002).
AT | HINTEREIS F. | 491 | 1965 | 3650 | 3700 | 0.021 |  |  |  |  | 1480 |  | Data from Dyurgerov M. (2002).
AT | HINTEREIS F. | 491 | 1965 | 9999 | 9999 | 8.95 |  |  |  |  | 925 |  | Dyurgerov M. (2002)
AT | HINTEREIS F. | 491 | 1966 | 2400 | 2450 | 0.014 |  |  |  |  | -4710 |  | Data from Dyurgerov M. (2002).
AT | HINTEREIS F. | 491 | 1966 | 2450 | 2500 | 0.08 |  |  |  |  | -4260 |  | Data from Dyurgerov M. (2002).
AT | HINTEREIS F. | 491 | 1966 | 2500 | 2550 | 0.124 |  |  |  |  | -3820 |  | Data from Dyurgerov M. (2002).
AT | HINTEREIS F. | 491 | 1966 | 2550 | 2600 | 0.165 |  |  |  |  | -3340 |  | Data from Dyurgerov M. (2002).
AT | HINTEREIS F. | 491 | 1966 | 2600 | 2650 | 0.247 |  |  |  |  | -2690 |  | Data from Dyurgerov M. (2002).
AT | HINTEREIS F. | 491 | 1966 | 2650 | 2700 | 0.393 |  |  |  |  | -1900 |  | Data from Dyurgerov M. (2002).
AT | HINTEREIS F. | 491 | 1966 | 2700 | 2750 | 0.36 |  |  |  |  | -1260 |  | Data from Dyurgerov M. (2002).
AT | HINTEREIS F. | 491 | 1966 | 2750 | 2800 | 0.568 |  |  |  |  | -470 |  | Data from Dyurgerov M. (2002).
AT | HINTEREIS F. | 491 | 1966 | 2800 | 2850 | 0.46 |  |  |  |  | -100 |  | Data from Dyurgerov M. (2002).
AT | HINTEREIS F. | 491 | 1966 | 2850 | 2900 | 0.526 |  |  |  |  | 140 |  | Data from Dyurgerov M. (2002).
AT | HINTEREIS F. | 491 | 1966 | 2900 | 2950 | 0.606 |  |  |  |  | 330 |  | Data from Dyurgerov M. (2002).
AT | HINTEREIS F. | 491 | 1966 | 2950 | 3000 | 0.638 |  |  |  |  | 610 |  | Data from Dyurgerov M. (2002).
AT | HINTEREIS F. | 491 | 1966 | 3000 | 3050 | 0.633 |  |  |  |  | 890 |  | Data from Dyurgerov M. (2002).
AT | HINTEREIS F. | 491 | 1966 | 3050 | 3100 | 0.788 |  |  |  |  | 1170 |  | Data from Dyurgerov M. (2002).
AT | HINTEREIS F. | 491 | 1966 | 3100 | 3150 | 0.82 |  |  |  |  | 1260 |  | Data from Dyurgerov M. (2002).
AT | HINTEREIS F. | 491 | 1966 | 3150 | 3200 | 0.668 |  |  |  |  | 1300 |  | Data from Dyurgerov M. (2002).
AT | HINTEREIS F. | 491 | 1966 | 3200 | 3250 | 0.497 |  |  |  |  | 1320 |  | Data from Dyurgerov M. (2002).
AT | HINTEREIS F. | 491 | 1966 | 3250 | 3300 | 0.436 |  |  |  |  | 1420 |  | Data from Dyurgerov M. (2002).
AT | HINTEREIS F. | 491 | 1966 | 3300 | 3350 | 0.424 |  |  |  |  | 1450 |  | Data from Dyurgerov M. (2002).
AT | HINTEREIS F. | 491 | 1966 | 3350 | 3400 | 0.269 |  |  |  |  | 1330 |  | Data from Dyurgerov M. (2002).
AT | HINTEREIS F. | 491 | 1966 | 3400 | 3450 | 0.14 |  |  |  |  | 1280 |  | Data from Dyurgerov M. (2002).
AT | HINTEREIS F. | 491 | 1966 | 3450 | 3500 | 0.085 |  |  |  |  | 1300 |  | Data from Dyurgerov M. (2002).
AT | HINTEREIS F. | 491 | 1966 | 3500 | 3550 | 0.026 |  |  |  |  | 1250 |  | Data from Dyurgerov M. (2002).
AT | HINTEREIS F. | 491 | 1966 | 3550 | 3600 | 0.028 |  |  |  |  | 1270 |  | Data from Dyurgerov M. (2002).
AT | HINTEREIS F. | 491 | 1966 | 3600 | 3650 | 0.03 |  |  |  |  | 1130 |  | Data from Dyurgerov M. (2002).
AT | HINTEREIS F. | 491 | 1966 | 3650 | 3700 | 0.021 |  |  |  |  | 1120 |  | Data from Dyurgerov M. (2002).
AT | HINTEREIS F. | 491 | 1966 | 9999 | 9999 | 8.9 |  |  |  |  | 344 |  | Dyurgerov M. (2002)
AT | HINTEREIS F. | 491 | 1967 | 2400 | 2450 | 0.016 |  |  |  |  | -5070 |  | Data from Dyurgerov M. (2002).
AT | HINTEREIS F. | 491 | 1967 | 2450 | 2500 | 0.075 |  |  |  |  | -4300 |  | Data from Dyurgerov M. (2002).
AT | HINTEREIS F. | 491 | 1967 | 2500 | 2550 | 0.118 |  |  |  |  | -4000 |  | Data from Dyurgerov M. (2002).
AT | HINTEREIS F. | 491 | 1967 | 2550 | 2600 | 0.156 |  |  |  |  | -3510 |  | Data from Dyurgerov M. (2002).
AT | HINTEREIS F. | 491 | 1967 | 2600 | 2650 | 0.233 |  |  |  |  | -2800 |  | Data from Dyurgerov M. (2002).
AT | HINTEREIS F. | 491 | 1967 | 2650 | 2700 | 0.379 |  |  |  |  | -2360 |  | Data from Dyurgerov M. (2002).
AT | HINTEREIS F. | 491 | 1967 | 2700 | 2750 | 0.355 |  |  |  |  | -1840 |  | Data from Dyurgerov M. (2002).
AT | HINTEREIS F. | 491 | 1967 | 2750 | 2800 | 0.581 |  |  |  |  | -1110 |  | Data from Dyurgerov M. (2002).
AT | HINTEREIS F. | 491 | 1967 | 2800 | 2850 | 0.426 |  |  |  |  | -500 |  | Data from Dyurgerov M. (2002).
AT | HINTEREIS F. | 491 | 1967 | 2850 | 2900 | 0.501 |  |  |  |  | -170 |  | Data from Dyurgerov M. (2002).
AT | HINTEREIS F. | 491 | 1967 | 2900 | 2950 | 0.583 |  |  |  |  | 20 |  | Data from Dyurgerov M. (2002).
AT | HINTEREIS F. | 491 | 1967 | 2950 | 3000 | 0.638 |  |  |  |  | 290 |  | Data from Dyurgerov M. (2002).
AT | HINTEREIS F. | 491 | 1967 | 3000 | 3050 | 0.628 |  |  |  |  | 440 |  | Data from Dyurgerov M. (2002).
AT | HINTEREIS F. | 491 | 1967 | 3050 | 3100 | 0.816 |  |  |  |  | 790 |  | Data from Dyurgerov M. (2002).
AT | HINTEREIS F. | 491 | 1967 | 3100 | 3150 | 0.815 |  |  |  |  | 930 |  | Data from Dyurgerov M. (2002).
AT | HINTEREIS F. | 491 | 1967 | 3150 | 3200 | 0.699 |  |  |  |  | 1010 |  | Data from Dyurgerov M. (2002).
AT | HINTEREIS F. | 491 | 1967 | 3200 | 3250 | 0.511 |  |  |  |  | 1050 |  | Data from Dyurgerov M. (2002).
AT | HINTEREIS F. | 491 | 1967 | 3250 | 3300 | 0.456 |  |  |  |  | 1140 |  | Data from Dyurgerov M. (2002).
AT | HINTEREIS F. | 491 | 1967 | 3300 | 3350 | 0.415 |  |  |  |  | 1240 |  | Data from Dyurgerov M. (2002).
AT | HINTEREIS F. | 491 | 1967 | 3350 | 3400 | 0.283 |  |  |  |  | 1000 |  | Data from Dyurgerov M. (2002).
AT | HINTEREIS F. | 491 | 1967 | 3400 | 3450 | 0.15 |  |  |  |  | 840 |  | Data from Dyurgerov M. (2002).
AT | HINTEREIS F. | 491 | 1967 | 3450 | 3500 | 0.091 |  |  |  |  | 980 |  | Data from Dyurgerov M. (2002).
AT | HINTEREIS F. | 491 | 1967 | 3500 | 3550 | 0.028 |  |  |  |  | 1020 |  | Data from Dyurgerov M. (2002).
AT | HINTEREIS F. | 491 | 1967 | 3550 | 3600 | 0.029 |  |  |  |  | 910 |  | Data from Dyurgerov M. (2002).
AT | HINTEREIS F. | 491 | 1967 | 3600 | 3650 | 0.026 |  |  |  |  | 940 |  | Data from Dyurgerov M. (2002).
AT | HINTEREIS F. | 491 | 1967 | 3650 | 3700 | 0.024 |  |  |  |  | 940 |  | Data from Dyurgerov M. (2002).
AT | HINTEREIS F. | 491 | 1967 | 9999 | 9999 | 9.032 |  |  |  |  | 20 |  | Dyurgerov M. (2002)
AT | HINTEREIS F. | 491 | 1968 | 2400 | 2450 | 0.016 |  |  |  |  | -5590 |  | Data from Dyurgerov M. (2002).
AT | HINTEREIS F. | 491 | 1968 | 2450 | 2500 | 0.075 |  |  |  |  | -4560 |  | Data from Dyurgerov M. (2002).
AT | HINTEREIS F. | 491 | 1968 | 2500 | 2550 | 0.118 |  |  |  |  | -3550 |  | Data from Dyurgerov M. (2002).
AT | HINTEREIS F. | 491 | 1968 | 2550 | 2600 | 0.156 |  |  |  |  | -3180 |  | Data from Dyurgerov M. (2002).
AT | HINTEREIS F. | 491 | 1968 | 2600 | 2650 | 0.233 |  |  |  |  | -2470 |  | Data from Dyurgerov M. (2002).
AT | HINTEREIS F. | 491 | 1968 | 2650 | 2700 | 0.379 |  |  |  |  | -1750 |  | Data from Dyurgerov M. (2002).
AT | HINTEREIS F. | 491 | 1968 | 2700 | 2750 | 0.355 |  |  |  |  | -1160 |  | Data from Dyurgerov M. (2002).
AT | HINTEREIS F. | 491 | 1968 | 2750 | 2800 | 0.581 |  |  |  |  | -510 |  | Data from Dyurgerov M. (2002).
AT | HINTEREIS F. | 491 | 1968 | 2800 | 2850 | 0.426 |  |  |  |  | -120 |  | Data from Dyurgerov M. (2002).
AT | HINTEREIS F. | 491 | 1968 | 2850 | 2900 | 0.501 |  |  |  |  | 150 |  | Data from Dyurgerov M. (2002).
AT | HINTEREIS F. | 491 | 1968 | 2900 | 2950 | 0.583 |  |  |  |  | 350 |  | Data from Dyurgerov M. (2002).
AT | HINTEREIS F. | 491 | 1968 | 2950 | 3000 | 0.638 |  |  |  |  | 610 |  | Data from Dyurgerov M. (2002).
AT | HINTEREIS F. | 491 | 1968 | 3000 | 3050 | 0.628 |  |  |  |  | 790 |  | Data from Dyurgerov M. (2002).
AT | HINTEREIS F. | 491 | 1968 | 3050 | 3100 | 0.816 |  |  |  |  | 1050 |  | Data from Dyurgerov M. (2002).
AT | HINTEREIS F. | 491 | 1968 | 3100 | 3150 | 0.815 |  |  |  |  | 1170 |  | Data from Dyurgerov M. (2002).
AT | HINTEREIS F. | 491 | 1968 | 3150 | 3200 | 0.699 |  |  |  |  | 1210 |  | Data from Dyurgerov M. (2002).
AT | HINTEREIS F. | 491 | 1968 | 3200 | 3250 | 0.511 |  |  |  |  | 1320 |  | Data from Dyurgerov M. (2002).
AT | HINTEREIS F. | 491 | 1968 | 3250 | 3300 | 0.456 |  |  |  |  | 1350 |  | Data from Dyurgerov M. (2002).
AT | HINTEREIS F. | 491 | 1968 | 3300 | 3350 | 0.415 |  |  |  |  | 1420 |  | Data from Dyurgerov M. (2002).
AT | HINTEREIS F. | 491 | 1968 | 3350 | 3400 | 0.283 |  |  |  |  | 1270 |  | Data from Dyurgerov M. (2002).
AT | HINTEREIS F. | 491 | 1968 | 3400 | 3450 | 0.15 |  |  |  |  | 1050 |  | Data from Dyurgerov M. (2002).
AT | HINTEREIS F. | 491 | 1968 | 3450 | 3500 | 0.091 |  |  |  |  | 830 |  | Data from Dyurgerov M. (2002).
AT | HINTEREIS F. | 491 | 1968 | 3500 | 3550 | 0.028 |  |  |  |  | 980 |  | Data from Dyurgerov M. (2002).
AT | HINTEREIS F. | 491 | 1968 | 3550 | 3600 | 0.029 |  |  |  |  | 1080 |  | Data from Dyurgerov M. (2002).
AT | HINTEREIS F. | 491 | 1968 | 3600 | 3650 | 0.026 |  |  |  |  | 810 |  | Data from Dyurgerov M. (2002).
AT | HINTEREIS F. | 491 | 1968 | 3650 | 3700 | 0.024 |  |  |  |  | 840 |  | Data from Dyurgerov M. (2002).
AT | HINTEREIS F. | 491 | 1968 | 9999 | 9999 | 9.032 |  |  |  |  | 338 |  | Dyurgerov M. (2002)
AT | HINTEREIS F. | 491 | 1969 | 2400 | 2450 | 0.016 |  |  |  |  | -6500 |  | Data from Dyurgerov M. (2002).
AT | HINTEREIS F. | 491 | 1969 | 2450 | 2500 | 0.075 |  |  |  |  | -5270 |  | Data from Dyurgerov M. (2002).
AT | HINTEREIS F. | 491 | 1969 | 2500 | 2550 | 0.118 |  |  |  |  | -4750 |  | Data from Dyurgerov M. (2002).
AT | HINTEREIS F. | 491 | 1969 | 2550 | 2600 | 0.156 |  |  |  |  | -4220 |  | Data from Dyurgerov M. (2002).
AT | HINTEREIS F. | 491 | 1969 | 2600 | 2650 | 0.233 |  |  |  |  | -3570 |  | Data from Dyurgerov M. (2002).
AT | HINTEREIS F. | 491 | 1969 | 2650 | 2700 | 0.379 |  |  |  |  | -2930 |  | Data from Dyurgerov M. (2002).
AT | HINTEREIS F. | 491 | 1969 | 2700 | 2750 | 0.355 |  |  |  |  | -2240 |  | Data from Dyurgerov M. (2002).
AT | HINTEREIS F. | 491 | 1969 | 2750 | 2800 | 0.581 |  |  |  |  | -1540 |  | Data from Dyurgerov M. (2002).
AT | HINTEREIS F. | 491 | 1969 | 2800 | 2850 | 0.426 |  |  |  |  | -1040 |  | Data from Dyurgerov M. (2002).
AT | HINTEREIS F. | 491 | 1969 | 2850 | 2900 | 0.501 |  |  |  |  | -540 |  | Data from Dyurgerov M. (2002).
AT | HINTEREIS F. | 491 | 1969 | 2900 | 2950 | 0.583 |  |  |  |  | -130 |  | Data from Dyurgerov M. (2002).
AT | HINTEREIS F. | 491 | 1969 | 2950 | 3000 | 0.638 |  |  |  |  | 70 |  | Data from Dyurgerov M. (2002).
AT | HINTEREIS F. | 491 | 1969 | 3000 | 3050 | 0.628 |  |  |  |  | 200 |  | Data from Dyurgerov M. (2002).
AT | HINTEREIS F. | 491 | 1969 | 3050 | 3100 | 0.816 |  |  |  |  | 370 |  | Data from Dyurgerov M. (2002).
AT | HINTEREIS F. | 491 | 1969 | 3100 | 3150 | 0.815 |  |  |  |  | 510 |  | Data from Dyurgerov M. (2002).
AT | HINTEREIS F. | 491 | 1969 | 3150 | 3200 | 0.699 |  |  |  |  | 430 |  | Data from Dyurgerov M. (2002).
AT | HINTEREIS F. | 491 | 1969 | 3200 | 3250 | 0.511 |  |  |  |  | 360 |  | Data from Dyurgerov M. (2002).
AT | HINTEREIS F. | 491 | 1969 | 3250 | 3300 | 0.456 |  |  |  |  | 450 |  | Data from Dyurgerov M. (2002).
AT | HINTEREIS F. | 491 | 1969 | 3300 | 3350 | 0.415 |  |  |  |  | 640 |  | Data from Dyurgerov M. (2002).
AT | HINTEREIS F. | 491 | 1969 | 3350 | 3400 | 0.283 |  |  |  |  | 450 |  | Data from Dyurgerov M. (2002).
AT | HINTEREIS F. | 491 | 1969 | 3400 | 3450 | 0.15 |  |  |  |  | 420 |  | Data from Dyurgerov M. (2002).
AT | HINTEREIS F. | 491 | 1969 | 3450 | 3500 | 0.091 |  |  |  |  | 400 |  | Data from Dyurgerov M. (2002).
AT | HINTEREIS F. | 491 | 1969 | 3500 | 3550 | 0.028 |  |  |  |  | 140 |  | Data from Dyurgerov M. (2002).
AT | HINTEREIS F. | 491 | 1969 | 3550 | 3600 | 0.029 |  |  |  |  | 200 |  | Data from Dyurgerov M. (2002).
AT | HINTEREIS F. | 491 | 1969 | 3600 | 3650 | 0.026 |  |  |  |  | 40 |  | Data from Dyurgerov M. (2002).
AT | HINTEREIS F. | 491 | 1969 | 3650 | 3700 | 0.024 |  |  |  |  | 30 |  | Data from Dyurgerov M. (2002).
AT | HINTEREIS F. | 491 | 1969 | 9999 | 9999 | 9.032 |  |  |  |  | -431 |  | Dyurgerov M. (2002)
AT | HINTEREIS F. | 491 | 1970 | 2400 | 2450 | 0.016 |  |  |  |  | -4850 |  | Data from Dyurgerov M. (2002).
AT | HINTEREIS F. | 491 | 1970 | 2450 | 2500 | 0.075 |  |  |  |  | -4900 |  | Data from Dyurgerov M. (2002).
AT | HINTEREIS F. | 491 | 1970 | 2500 | 2550 | 0.118 |  |  |  |  | -4290 |  | Data from Dyurgerov M. (2002).
AT | HINTEREIS F. | 491 | 1970 | 2550 | 2600 | 0.156 |  |  |  |  | -3740 |  | Data from Dyurgerov M. (2002).
AT | HINTEREIS F. | 491 | 1970 | 2600 | 2650 | 0.233 |  |  |  |  | -3130 |  | Data from Dyurgerov M. (2002).
AT | HINTEREIS F. | 491 | 1970 | 2650 | 2700 | 0.379 |  |  |  |  | -2780 |  | Data from Dyurgerov M. (2002).
AT | HINTEREIS F. | 491 | 1970 | 2700 | 2750 | 0.355 |  |  |  |  | -2350 |  | Data from Dyurgerov M. (2002).
AT | HINTEREIS F. | 491 | 1970 | 2750 | 2800 | 0.581 |  |  |  |  | -1720 |  | Data from Dyurgerov M. (2002).
AT | HINTEREIS F. | 491 | 1970 | 2800 | 2850 | 0.426 |  |  |  |  | -1360 |  | Data from Dyurgerov M. (2002).
AT | HINTEREIS F. | 491 | 1970 | 2850 | 2900 | 0.501 |  |  |  |  | -960 |  | Data from Dyurgerov M. (2002).
AT | HINTEREIS F. | 491 | 1970 | 2900 | 2950 | 0.583 |  |  |  |  | -650 |  | Data from Dyurgerov M. (2002).
AT | HINTEREIS F. | 491 | 1970 | 2950 | 3000 | 0.638 |  |  |  |  | -300 |  | Data from Dyurgerov M. (2002).
AT | HINTEREIS F. | 491 | 1970 | 3000 | 3050 | 0.628 |  |  |  |  | -30 |  | Data from Dyurgerov M. (2002).
AT | HINTEREIS F. | 491 | 1970 | 3050 | 3100 | 0.816 |  |  |  |  | 190 |  | Data from Dyurgerov M. (2002).
AT | HINTEREIS F. | 491 | 1970 | 3100 | 3150 | 0.815 |  |  |  |  | 340 |  | Data from Dyurgerov M. (2002).
AT | HINTEREIS F. | 491 | 1970 | 3150 | 3200 | 0.699 |  |  |  |  | 360 |  | Data from Dyurgerov M. (2002).
AT | HINTEREIS F. | 491 | 1970 | 3200 | 3250 | 0.511 |  |  |  |  | 360 |  | Data from Dyurgerov M. (2002).
AT | HINTEREIS F. | 491 | 1970 | 3250 | 3300 | 0.456 |  |  |  |  | 510 |  | Data from Dyurgerov M. (2002).
AT | HINTEREIS F. | 491 | 1970 | 3300 | 3350 | 0.415 |  |  |  |  | 620 |  | Data from Dyurgerov M. (2002).
AT | HINTEREIS F. | 491 | 1970 | 3350 | 3400 | 0.283 |  |  |  |  | 460 |  | Data from Dyurgerov M. (2002).
AT | HINTEREIS F. | 491 | 1970 | 3400 | 3450 | 0.15 |  |  |  |  | 510 |  | Data from Dyurgerov M. (2002).
AT | HINTEREIS F. | 491 | 1970 | 3450 | 3500 | 0.091 |  |  |  |  | 440 |  | Data from Dyurgerov M. (2002).
AT | HINTEREIS F. | 491 | 1970 | 3500 | 3550 | 0.028 |  |  |  |  | 200 |  | Data from Dyurgerov M. (2002).
AT | HINTEREIS F. | 491 | 1970 | 3550 | 3600 | 0.029 |  |  |  |  | 260 |  | Data from Dyurgerov M. (2002).
AT | HINTEREIS F. | 491 | 1970 | 3600 | 3650 | 0.026 |  |  |  |  | 200 |  | Data from Dyurgerov M. (2002).
AT | HINTEREIS F. | 491 | 1970 | 3650 | 3700 | 0.024 |  |  |  |  | 130 |  | Data from Dyurgerov M. (2002).
AT | HINTEREIS F. | 491 | 1970 | 9999 | 9999 | 9.032 |  |  |  |  | -552 |  | Dyurgerov M. (2002)
AT | HINTEREIS F. | 491 | 1971 | 2400 | 2450 | 0.005 |  |  |  |  | -6250
AT | HINTEREIS F. | 491 | 1971 | 2450 | 2500 | 0.06 |  |  |  |  | -5650
AT | HINTEREIS F. | 491 | 1971 | 2500 | 2550 | 0.11 |  |  |  |  | -4390
AT | HINTEREIS F. | 491 | 1971 | 2550 | 2600 | 0.149 |  |  |  |  | -3870
AT | HINTEREIS F. | 491 | 1971 | 2600 | 2650 | 0.225 |  |  |  |  | -3390
AT | HINTEREIS F. | 491 | 1971 | 2650 | 2700 | 0.364 |  |  |  |  | -2850
AT | HINTEREIS F. | 491 | 1971 | 2700 | 2750 | 0.353 |  |  |  |  | -2300
AT | HINTEREIS F. | 491 | 1971 | 2750 | 2800 | 0.602 |  |  |  |  | -1730
AT | HINTEREIS F. | 491 | 1971 | 2800 | 2850 | 0.422 |  |  |  |  | -1330
AT | HINTEREIS F. | 491 | 1971 | 2850 | 2900 | 0.494 |  |  |  |  | -1050
AT | HINTEREIS F. | 491 | 1971 | 2900 | 2950 | 0.585 |  |  |  |  | -670
AT | HINTEREIS F. | 491 | 1971 | 2950 | 3000 | 0.64 |  |  |  |  | -510
AT | HINTEREIS F. | 491 | 1971 | 3000 | 3050 | 0.642 |  |  |  |  | -60
AT | HINTEREIS F. | 491 | 1971 | 3050 | 3100 | 0.799 |  |  |  |  | 150
AT | HINTEREIS F. | 491 | 1971 | 3100 | 3150 | 0.836 |  |  |  |  | 310
AT | HINTEREIS F. | 491 | 1971 | 3150 | 3200 | 0.683 |  |  |  |  | 340
AT | HINTEREIS F. | 491 | 1971 | 3200 | 3250 | 0.514 |  |  |  |  | 360
AT | HINTEREIS F. | 491 | 1971 | 3250 | 3300 | 0.452 |  |  |  |  | 520
AT | HINTEREIS F. | 491 | 1971 | 3300 | 3350 | 0.423 |  |  |  |  | 600
AT | HINTEREIS F. | 491 | 1971 | 3350 | 3400 | 0.294 |  |  |  |  | 420
AT | HINTEREIS F. | 491 | 1971 | 3400 | 3450 | 0.157 |  |  |  |  | 380
AT | HINTEREIS F. | 491 | 1971 | 3450 | 3500 | 0.086 |  |  |  |  | 330
AT | HINTEREIS F. | 491 | 1971 | 3500 | 3550 | 0.031 |  |  |  |  | 230
AT | HINTEREIS F. | 491 | 1971 | 3550 | 3600 | 0.024 |  |  |  |  | 170
AT | HINTEREIS F. | 491 | 1971 | 3600 | 3650 | 0.029 |  |  |  |  | 80
AT | HINTEREIS F. | 491 | 1971 | 3650 | 3700 | 0.02 |  |  |  |  | 130
AT | HINTEREIS F. | 491 | 1971 | 3700 | 3715 | 0.001 |  |  |  |  | 130
AT | HINTEREIS F. | 491 | 1971 | 9999 | 9999 | 9 |  |  |  |  | -600
AT | HINTEREIS F. | 491 | 1972 | 2400 | 2450 | 0.003 |  |  |  |  | -4750
AT | HINTEREIS F. | 491 | 1972 | 2450 | 2500 | 0.057 |  |  |  |  | -4090
AT | HINTEREIS F. | 491 | 1972 | 2500 | 2550 | 0.11 |  |  |  |  | -3140
AT | HINTEREIS F. | 491 | 1972 | 2550 | 2600 | 0.149 |  |  |  |  | -2580
AT | HINTEREIS F. | 491 | 1972 | 2600 | 2650 | 0.225 |  |  |  |  | -2020
AT | HINTEREIS F. | 491 | 1972 | 2650 | 2700 | 0.364 |  |  |  |  | -1660
AT | HINTEREIS F. | 491 | 1972 | 2700 | 2750 | 0.353 |  |  |  |  | -1240
AT | HINTEREIS F. | 491 | 1972 | 2750 | 2800 | 0.602 |  |  |  |  | -720
AT | HINTEREIS F. | 491 | 1972 | 2800 | 2850 | 0.422 |  |  |  |  | -340
AT | HINTEREIS F. | 491 | 1972 | 2850 | 2900 | 0.494 |  |  |  |  | -120
AT | HINTEREIS F. | 491 | 1972 | 2900 | 2950 | 0.585 |  |  |  |  | -30
AT | HINTEREIS F. | 491 | 1972 | 2950 | 3000 | 0.64 |  |  |  |  | 120
AT | HINTEREIS F. | 491 | 1972 | 3000 | 3050 | 0.642 |  |  |  |  | 260
AT | HINTEREIS F. | 491 | 1972 | 3050 | 3100 | 0.799 |  |  |  |  | 460
AT | HINTEREIS F. | 491 | 1972 | 3100 | 3150 | 0.836 |  |  |  |  | 500
AT | HINTEREIS F. | 491 | 1972 | 3150 | 3200 | 0.683 |  |  |  |  | 500
AT | HINTEREIS F. | 491 | 1972 | 3200 | 3250 | 0.514 |  |  |  |  | 420
AT | HINTEREIS F. | 491 | 1972 | 3250 | 3300 | 0.452 |  |  |  |  | 550
AT | HINTEREIS F. | 491 | 1972 | 3300 | 3350 | 0.423 |  |  |  |  | 850
AT | HINTEREIS F. | 491 | 1972 | 3350 | 3400 | 0.294 |  |  |  |  | 580
AT | HINTEREIS F. | 491 | 1972 | 3400 | 3450 | 0.157 |  |  |  |  | 510
AT | HINTEREIS F. | 491 | 1972 | 3450 | 3500 | 0.086 |  |  |  |  | 440
AT | HINTEREIS F. | 491 | 1972 | 3500 | 3550 | 0.031 |  |  |  |  | 110
AT | HINTEREIS F. | 491 | 1972 | 3550 | 3600 | 0.024 |  |  |  |  | 60
AT | HINTEREIS F. | 491 | 1972 | 3600 | 3650 | 0.029 |  |  |  |  | 0
AT | HINTEREIS F. | 491 | 1972 | 3650 | 3700 | 0.02 |  |  |  |  | -30
AT | HINTEREIS F. | 491 | 1972 | 3700 | 3715 | 0.001 |  |  |  |  | 120
AT | HINTEREIS F. | 491 | 1972 | 9999 | 9999 | 8.995 |  |  |  |  | -74
AT | HINTEREIS F. | 491 | 1973 | 2400 | 2450 | 0.002 |  |  |  |  | -6750
AT | HINTEREIS F. | 491 | 1973 | 2450 | 2500 | 0.057 |  |  |  |  | -6160
AT | HINTEREIS F. | 491 | 1973 | 2500 | 2550 | 0.11 |  |  |  |  | -5090
AT | HINTEREIS F. | 491 | 1973 | 2550 | 2600 | 0.149 |  |  |  |  | -4410
AT | HINTEREIS F. | 491 | 1973 | 2600 | 2650 | 0.225 |  |  |  |  | -4110
AT | HINTEREIS F. | 491 | 1973 | 2650 | 2700 | 0.364 |  |  |  |  | -3560
AT | HINTEREIS F. | 491 | 1973 | 2700 | 2750 | 0.353 |  |  |  |  | -3180
AT | HINTEREIS F. | 491 | 1973 | 2750 | 2800 | 0.602 |  |  |  |  | -2610
AT | HINTEREIS F. | 491 | 1973 | 2800 | 2850 | 0.422 |  |  |  |  | -2200
AT | HINTEREIS F. | 491 | 1973 | 2850 | 2900 | 0.494 |  |  |  |  | -1910
AT | HINTEREIS F. | 491 | 1973 | 2900 | 2950 | 0.585 |  |  |  |  | -1610
AT | HINTEREIS F. | 491 | 1973 | 2950 | 3000 | 0.64 |  |  |  |  | -1110
AT | HINTEREIS F. | 491 | 1973 | 3000 | 3050 | 0.642 |  |  |  |  | -850
AT | HINTEREIS F. | 491 | 1973 | 3050 | 3100 | 0.799 |  |  |  |  | -390
AT | HINTEREIS F. | 491 | 1973 | 3100 | 3150 | 0.836 |  |  |  |  | -170
AT | HINTEREIS F. | 491 | 1973 | 3150 | 3200 | 0.683 |  |  |  |  | -100
AT | HINTEREIS F. | 491 | 1973 | 3200 | 3250 | 0.514 |  |  |  |  | -70
AT | HINTEREIS F. | 491 | 1973 | 3250 | 3300 | 0.452 |  |  |  |  | 40
AT | HINTEREIS F. | 491 | 1973 | 3300 | 3350 | 0.423 |  |  |  |  | 240
AT | HINTEREIS F. | 491 | 1973 | 3350 | 3400 | 0.294 |  |  |  |  | -10
AT | HINTEREIS F. | 491 | 1973 | 3400 | 3450 | 0.157 |  |  |  |  | -120
AT | HINTEREIS F. | 491 | 1973 | 3450 | 3500 | 0.086 |  |  |  |  | -90
AT | HINTEREIS F. | 491 | 1973 | 3500 | 3550 | 0.031 |  |  |  |  | -150
AT | HINTEREIS F. | 491 | 1973 | 3550 | 3600 | 0.024 |  |  |  |  | -80
AT | HINTEREIS F. | 491 | 1973 | 3600 | 3650 | 0.029 |  |  |  |  | -200
AT | HINTEREIS F. | 491 | 1973 | 3650 | 3700 | 0.02 |  |  |  |  | -300
AT | HINTEREIS F. | 491 | 1973 | 3700 | 3715 | 0.001 |  |  |  |  | -250
AT | HINTEREIS F. | 491 | 1973 | 9999 | 9999 | 8.994 |  |  |  |  | -1229
AT | HINTEREIS F. | 491 | 1974 | 2450 | 2500 | 0.053 |  |  |  |  | -4270
AT | HINTEREIS F. | 491 | 1974 | 2500 | 2550 | 0.112 |  |  |  |  | -3390
AT | HINTEREIS F. | 491 | 1974 | 2550 | 2600 | 0.148 |  |  |  |  | -3100
AT | HINTEREIS F. | 491 | 1974 | 2600 | 2650 | 0.223 |  |  |  |  | -2310
AT | HINTEREIS F. | 491 | 1974 | 2650 | 2700 | 0.364 |  |  |  |  | -1990
AT | HINTEREIS F. | 491 | 1974 | 2700 | 2750 | 0.357 |  |  |  |  | -1450
AT | HINTEREIS F. | 491 | 1974 | 2750 | 2800 | 0.602 |  |  |  |  | -850
AT | HINTEREIS F. | 491 | 1974 | 2800 | 2850 | 0.418 |  |  |  |  | -420
AT | HINTEREIS F. | 491 | 1974 | 2850 | 2900 | 0.5 |  |  |  |  | -210
AT | HINTEREIS F. | 491 | 1974 | 2900 | 2950 | 0.587 |  |  |  |  | 100
AT | HINTEREIS F. | 491 | 1974 | 2950 | 3000 | 0.642 |  |  |  |  | 250
AT | HINTEREIS F. | 491 | 1974 | 3000 | 3050 | 0.639 |  |  |  |  | 450
AT | HINTEREIS F. | 491 | 1974 | 3050 | 3100 | 0.796 |  |  |  |  | 640
AT | HINTEREIS F. | 491 | 1974 | 3100 | 3150 | 0.84 |  |  |  |  | 780
AT | HINTEREIS F. | 491 | 1974 | 3150 | 3200 | 0.675 |  |  |  |  | 890
AT | HINTEREIS F. | 491 | 1974 | 3200 | 3250 | 0.51 |  |  |  |  | 920
AT | HINTEREIS F. | 491 | 1974 | 3250 | 3300 | 0.449 |  |  |  |  | 880
AT | HINTEREIS F. | 491 | 1974 | 3300 | 3350 | 0.433 |  |  |  |  | 1140
AT | HINTEREIS F. | 491 | 1974 | 3350 | 3400 | 0.296 |  |  |  |  | 900
AT | HINTEREIS F. | 491 | 1974 | 3400 | 3450 | 0.157 |  |  |  |  | 760
AT | HINTEREIS F. | 491 | 1974 | 3450 | 3500 | 0.085 |  |  |  |  | 580
AT | HINTEREIS F. | 491 | 1974 | 3500 | 3550 | 0.026 |  |  |  |  | 470
AT | HINTEREIS F. | 491 | 1974 | 3550 | 3600 | 0.023 |  |  |  |  | 350
AT | HINTEREIS F. | 491 | 1974 | 3600 | 3650 | 0.031 |  |  |  |  | 150
AT | HINTEREIS F. | 491 | 1974 | 3650 | 3700 | 0.024 |  |  |  |  | 90
AT | HINTEREIS F. | 491 | 1974 | 3700 | 3715 | 0.002 |  |  |  |  | 120
AT | HINTEREIS F. | 491 | 1974 | 9999 | 9999 | 8.993 |  |  |  |  | 55
AT | HINTEREIS F. | 491 | 1975 | 2450 | 2500 | 0.041 |  |  |  |  | -4480
AT | HINTEREIS F. | 491 | 1975 | 2500 | 2550 | 0.107 |  |  |  |  | -3620
AT | HINTEREIS F. | 491 | 1975 | 2550 | 2600 | 0.148 |  |  |  |  | -3250
AT | HINTEREIS F. | 491 | 1975 | 2600 | 2650 | 0.223 |  |  |  |  | -2630
AT | HINTEREIS F. | 491 | 1975 | 2650 | 2700 | 0.364 |  |  |  |  | -2060
AT | HINTEREIS F. | 491 | 1975 | 2700 | 2750 | 0.357 |  |  |  |  | -1630
AT | HINTEREIS F. | 491 | 1975 | 2750 | 2800 | 0.602 |  |  |  |  | -1020
AT | HINTEREIS F. | 491 | 1975 | 2800 | 2850 | 0.418 |  |  |  |  | -450
AT | HINTEREIS F. | 491 | 1975 | 2850 | 2900 | 0.5 |  |  |  |  | -180
AT | HINTEREIS F. | 491 | 1975 | 2900 | 2950 | 0.587 |  |  |  |  | 100
AT | HINTEREIS F. | 491 | 1975 | 2950 | 3000 | 0.642 |  |  |  |  | 310
AT | HINTEREIS F. | 491 | 1975 | 3000 | 3050 | 0.639 |  |  |  |  | 480
AT | HINTEREIS F. | 491 | 1975 | 3050 | 3100 | 0.796 |  |  |  |  | 770
AT | HINTEREIS F. | 491 | 1975 | 3100 | 3150 | 0.84 |  |  |  |  | 900
AT | HINTEREIS F. | 491 | 1975 | 3150 | 3200 | 0.675 |  |  |  |  | 950
AT | HINTEREIS F. | 491 | 1975 | 3200 | 3250 | 0.51 |  |  |  |  | 920
AT | HINTEREIS F. | 491 | 1975 | 3250 | 3300 | 0.449 |  |  |  |  | 900
AT | HINTEREIS F. | 491 | 1975 | 3300 | 3350 | 0.433 |  |  |  |  | 1150
AT | HINTEREIS F. | 491 | 1975 | 3350 | 3400 | 0.296 |  |  |  |  | 990
AT | HINTEREIS F. | 491 | 1975 | 3400 | 3450 | 0.157 |  |  |  |  | 850
AT | HINTEREIS F. | 491 | 1975 | 3450 | 3500 | 0.085 |  |  |  |  | 680
AT | HINTEREIS F. | 491 | 1975 | 3500 | 3550 | 0.026 |  |  |  |  | 380
AT | HINTEREIS F. | 491 | 1975 | 3550 | 3600 | 0.023 |  |  |  |  | 210
AT | HINTEREIS F. | 491 | 1975 | 3600 | 3650 | 0.031 |  |  |  |  | 210
AT | HINTEREIS F. | 491 | 1975 | 3650 | 3700 | 0.024 |  |  |  |  | 130
AT | HINTEREIS F. | 491 | 1975 | 3700 | 3715 | 0.002 |  |  |  |  | 130
AT | HINTEREIS F. | 491 | 1975 | 9999 | 9999 | 8.976 |  |  |  |  | 65
AT | HINTEREIS F. | 491 | 1976 | 2450 | 2500 | 0.035 |  |  |  |  | -5090
AT | HINTEREIS F. | 491 | 1976 | 2500 | 2550 | 0.102 |  |  |  |  | -4180
AT | HINTEREIS F. | 491 | 1976 | 2550 | 2600 | 0.144 |  |  |  |  | -3620
AT | HINTEREIS F. | 491 | 1976 | 2600 | 2650 | 0.218 |  |  |  |  | -2950
AT | HINTEREIS F. | 491 | 1976 | 2650 | 2700 | 0.364 |  |  |  |  | -2490
AT | HINTEREIS F. | 491 | 1976 | 2700 | 2750 | 0.357 |  |  |  |  | -1990
AT | HINTEREIS F. | 491 | 1976 | 2750 | 2800 | 0.602 |  |  |  |  | -1240
AT | HINTEREIS F. | 491 | 1976 | 2800 | 2850 | 0.418 |  |  |  |  | -910
AT | HINTEREIS F. | 491 | 1976 | 2850 | 2900 | 0.5 |  |  |  |  | -600
AT | HINTEREIS F. | 491 | 1976 | 2900 | 2950 | 0.587 |  |  |  |  | -360
AT | HINTEREIS F. | 491 | 1976 | 2950 | 3000 | 0.642 |  |  |  |  | -120
AT | HINTEREIS F. | 491 | 1976 | 3000 | 3050 | 0.639 |  |  |  |  | 100
AT | HINTEREIS F. | 491 | 1976 | 3050 | 3100 | 0.796 |  |  |  |  | 380
AT | HINTEREIS F. | 491 | 1976 | 3100 | 3150 | 0.84 |  |  |  |  | 460
AT | HINTEREIS F. | 491 | 1976 | 3150 | 3200 | 0.675 |  |  |  |  | 580
AT | HINTEREIS F. | 491 | 1976 | 3200 | 3250 | 0.51 |  |  |  |  | 560
AT | HINTEREIS F. | 491 | 1976 | 3250 | 3300 | 0.449 |  |  |  |  | 590
AT | HINTEREIS F. | 491 | 1976 | 3300 | 3350 | 0.433 |  |  |  |  | 780
AT | HINTEREIS F. | 491 | 1976 | 3350 | 3400 | 0.296 |  |  |  |  | 500
AT | HINTEREIS F. | 491 | 1976 | 3400 | 3450 | 0.157 |  |  |  |  | 440
AT | HINTEREIS F. | 491 | 1976 | 3450 | 3500 | 0.085 |  |  |  |  | 340
AT | HINTEREIS F. | 491 | 1976 | 3500 | 3550 | 0.026 |  |  |  |  | 90
AT | HINTEREIS F. | 491 | 1976 | 3550 | 3600 | 0.023 |  |  |  |  | 50
AT | HINTEREIS F. | 491 | 1976 | 3600 | 3650 | 0.031 |  |  |  |  | -20
AT | HINTEREIS F. | 491 | 1976 | 3650 | 3700 | 0.024 |  |  |  |  | 110
AT | HINTEREIS F. | 491 | 1976 | 3700 | 3715 | 0.002 |  |  |  |  | 120
AT | HINTEREIS F. | 491 | 1976 | 9999 | 9999 | 8.96 |  |  |  |  | -314
AT | HINTEREIS F. | 491 | 1977 | 2450 | 2500 | 0.019 |  |  |  |  | -4200
AT | HINTEREIS F. | 491 | 1977 | 2500 | 2550 | 0.085 |  |  |  |  | -3430
AT | HINTEREIS F. | 491 | 1977 | 2550 | 2600 | 0.126 |  |  |  |  | -2720
AT | HINTEREIS F. | 491 | 1977 | 2600 | 2650 | 0.195 |  |  |  |  | -2280
AT | HINTEREIS F. | 491 | 1977 | 2650 | 2700 | 0.364 |  |  |  |  | -1700
AT | HINTEREIS F. | 491 | 1977 | 2700 | 2750 | 0.357 |  |  |  |  | -910
AT | HINTEREIS F. | 491 | 1977 | 2750 | 2800 | 0.602 |  |  |  |  | -270
AT | HINTEREIS F. | 491 | 1977 | 2800 | 2850 | 0.418 |  |  |  |  | -70
AT | HINTEREIS F. | 491 | 1977 | 2850 | 2900 | 0.5 |  |  |  |  | 280
AT | HINTEREIS F. | 491 | 1977 | 2900 | 2950 | 0.587 |  |  |  |  | 530
AT | HINTEREIS F. | 491 | 1977 | 2950 | 3000 | 0.642 |  |  |  |  | 790
AT | HINTEREIS F. | 491 | 1977 | 3000 | 3050 | 0.639 |  |  |  |  | 1060
AT | HINTEREIS F. | 491 | 1977 | 3050 | 3100 | 0.796 |  |  |  |  | 1510
AT | HINTEREIS F. | 491 | 1977 | 3100 | 3150 | 0.84 |  |  |  |  | 1720
AT | HINTEREIS F. | 491 | 1977 | 3150 | 3200 | 0.675 |  |  |  |  | 1700
AT | HINTEREIS F. | 491 | 1977 | 3200 | 3250 | 0.51 |  |  |  |  | 1610
AT | HINTEREIS F. | 491 | 1977 | 3250 | 3300 | 0.449 |  |  |  |  | 1760
AT | HINTEREIS F. | 491 | 1977 | 3300 | 3350 | 0.433 |  |  |  |  | 2210
AT | HINTEREIS F. | 491 | 1977 | 3350 | 3400 | 0.296 |  |  |  |  | 1860
AT | HINTEREIS F. | 491 | 1977 | 3400 | 3450 | 0.157 |  |  |  |  | 1660
AT | HINTEREIS F. | 491 | 1977 | 3450 | 3500 | 0.085 |  |  |  |  | 1660
AT | HINTEREIS F. | 491 | 1977 | 3500 | 3550 | 0.026 |  |  |  |  | 1260
AT | HINTEREIS F. | 491 | 1977 | 3550 | 3600 | 0.023 |  |  |  |  | 1140
AT | HINTEREIS F. | 491 | 1977 | 3600 | 3650 | 0.031 |  |  |  |  | 740
AT | HINTEREIS F. | 491 | 1977 | 3650 | 3700 | 0.024 |  |  |  |  | 550
AT | HINTEREIS F. | 491 | 1977 | 3700 | 3715 | 0.002 |  |  |  |  | 370
AT | HINTEREIS F. | 491 | 1977 | 9999 | 9999 | 8.88 |  |  |  |  | 760
AT | HINTEREIS F. | 491 | 1978 | 2450 | 2500 | 0.019 |  |  |  |  | -3410
AT | HINTEREIS F. | 491 | 1978 | 2500 | 2550 | 0.085 |  |  |  |  | -3010
AT | HINTEREIS F. | 491 | 1978 | 2550 | 2600 | 0.126 |  |  |  |  | -2480
AT | HINTEREIS F. | 491 | 1978 | 2600 | 2650 | 0.195 |  |  |  |  | -2050
AT | HINTEREIS F. | 491 | 1978 | 2650 | 2700 | 0.364 |  |  |  |  | -1290
AT | HINTEREIS F. | 491 | 1978 | 2700 | 2750 | 0.357 |  |  |  |  | -860
AT | HINTEREIS F. | 491 | 1978 | 2750 | 2800 | 0.602 |  |  |  |  | -330
AT | HINTEREIS F. | 491 | 1978 | 2800 | 2850 | 0.418 |  |  |  |  | 0
AT | HINTEREIS F. | 491 | 1978 | 2850 | 2900 | 0.5 |  |  |  |  | 190
AT | HINTEREIS F. | 491 | 1978 | 2900 | 2950 | 0.587 |  |  |  |  | 430
AT | HINTEREIS F. | 491 | 1978 | 2950 | 3000 | 0.642 |  |  |  |  | 550
AT | HINTEREIS F. | 491 | 1978 | 3000 | 3050 | 0.639 |  |  |  |  | 780
AT | HINTEREIS F. | 491 | 1978 | 3050 | 3100 | 0.796 |  |  |  |  | 940
AT | HINTEREIS F. | 491 | 1978 | 3100 | 3150 | 0.84 |  |  |  |  | 1050
AT | HINTEREIS F. | 491 | 1978 | 3150 | 3200 | 0.675 |  |  |  |  | 1140
AT | HINTEREIS F. | 491 | 1978 | 3200 | 3250 | 0.51 |  |  |  |  | 980
AT | HINTEREIS F. | 491 | 1978 | 3250 | 3300 | 0.449 |  |  |  |  | 1040
AT | HINTEREIS F. | 491 | 1978 | 3300 | 3350 | 0.433 |  |  |  |  | 1320
AT | HINTEREIS F. | 491 | 1978 | 3350 | 3400 | 0.296 |  |  |  |  | 1040
AT | HINTEREIS F. | 491 | 1978 | 3400 | 3450 | 0.157 |  |  |  |  | 800
AT | HINTEREIS F. | 491 | 1978 | 3450 | 3500 | 0.085 |  |  |  |  | 640
AT | HINTEREIS F. | 491 | 1978 | 3500 | 3550 | 0.026 |  |  |  |  | 420
AT | HINTEREIS F. | 491 | 1978 | 3550 | 3600 | 0.023 |  |  |  |  | 380
AT | HINTEREIS F. | 491 | 1978 | 3600 | 3650 | 0.031 |  |  |  |  | 150
AT | HINTEREIS F. | 491 | 1978 | 3650 | 3700 | 0.024 |  |  |  |  | 120
AT | HINTEREIS F. | 491 | 1978 | 3700 | 3715 | 0.002 |  |  |  |  | 120
AT | HINTEREIS F. | 491 | 1978 | 9999 | 9999 | 8.88 |  |  |  |  | 411
AT | HINTEREIS F. | 491 | 1979 | 2400 | 2450 | 0.003 |  |  |  |  | -4250
AT | HINTEREIS F. | 491 | 1979 | 2450 | 2500 | 0.042 |  |  |  |  | -3890
AT | HINTEREIS F. | 491 | 1979 | 2500 | 2550 | 0.073 |  |  |  |  | -3490
AT | HINTEREIS F. | 491 | 1979 | 2550 | 2600 | 0.11 |  |  |  |  | -3160
AT | HINTEREIS F. | 491 | 1979 | 2600 | 2650 | 0.214 |  |  |  |  | -2860
AT | HINTEREIS F. | 491 | 1979 | 2650 | 2700 | 0.388 |  |  |  |  | -2100
AT | HINTEREIS F. | 491 | 1979 | 2700 | 2750 | 0.349 |  |  |  |  | -2100
AT | HINTEREIS F. | 491 | 1979 | 2750 | 2800 | 0.617 |  |  |  |  | -1260
AT | HINTEREIS F. | 491 | 1979 | 2800 | 2850 | 0.4 |  |  |  |  | -740
AT | HINTEREIS F. | 491 | 1979 | 2850 | 2900 | 0.519 |  |  |  |  | -540
AT | HINTEREIS F. | 491 | 1979 | 2900 | 2950 | 0.618 |  |  |  |  | -240
AT | HINTEREIS F. | 491 | 1979 | 2950 | 3000 | 0.629 |  |  |  |  | 20
AT | HINTEREIS F. | 491 | 1979 | 3000 | 3050 | 0.657 |  |  |  |  | 260
AT | HINTEREIS F. | 491 | 1979 | 3050 | 3100 | 0.809 |  |  |  |  | 410
AT | HINTEREIS F. | 491 | 1979 | 3100 | 3150 | 0.871 |  |  |  |  | 540
AT | HINTEREIS F. | 491 | 1979 | 3150 | 3200 | 0.711 |  |  |  |  | 550
AT | HINTEREIS F. | 491 | 1979 | 3200 | 3250 | 0.524 |  |  |  |  | 460
AT | HINTEREIS F. | 491 | 1979 | 3250 | 3300 | 0.469 |  |  |  |  | 530
AT | HINTEREIS F. | 491 | 1979 | 3300 | 3350 | 0.423 |  |  |  |  | 720
AT | HINTEREIS F. | 491 | 1979 | 3350 | 3400 | 0.294 |  |  |  |  | 540
AT | HINTEREIS F. | 491 | 1979 | 3400 | 3450 | 0.165 |  |  |  |  | 470
AT | HINTEREIS F. | 491 | 1979 | 3450 | 3500 | 0.086 |  |  |  |  | 370
AT | HINTEREIS F. | 491 | 1979 | 3500 | 3550 | 0.026 |  |  |  |  | 140
AT | HINTEREIS F. | 491 | 1979 | 3550 | 3600 | 0.023 |  |  |  |  | 170
AT | HINTEREIS F. | 491 | 1979 | 3600 | 3650 | 0.032 |  |  |  |  | 70
AT | HINTEREIS F. | 491 | 1979 | 3650 | 3700 | 0.023 |  |  |  |  | 40
AT | HINTEREIS F. | 491 | 1979 | 3700 | 3715 | 0.004 |  |  |  |  | 130
AT | HINTEREIS F. | 491 | 1979 | 9999 | 9999 | 9.08 |  |  |  |  | -219
AT | HINTEREIS F. | 491 | 1980 | 2400 | 2450 | 0.003 |  |  |  |  | -4230
AT | HINTEREIS F. | 491 | 1980 | 2450 | 2500 | 0.042 |  |  |  |  | -3830
AT | HINTEREIS F. | 491 | 1980 | 2500 | 2550 | 0.073 |  |  |  |  | -3330
AT | HINTEREIS F. | 491 | 1980 | 2550 | 2600 | 0.11 |  |  |  |  | -3050
AT | HINTEREIS F. | 491 | 1980 | 2600 | 2650 | 0.214 |  |  |  |  | -2670
AT | HINTEREIS F. | 491 | 1980 | 2650 | 2700 | 0.388 |  |  |  |  | -1990
AT | HINTEREIS F. | 491 | 1980 | 2700 | 2750 | 0.349 |  |  |  |  | -1520
AT | HINTEREIS F. | 491 | 1980 | 2750 | 2800 | 0.617 |  |  |  |  | -830
AT | HINTEREIS F. | 491 | 1980 | 2800 | 2850 | 0.4 |  |  |  |  | -460
AT | HINTEREIS F. | 491 | 1980 | 2850 | 2900 | 0.519 |  |  |  |  | -220
AT | HINTEREIS F. | 491 | 1980 | 2900 | 2950 | 0.618 |  |  |  |  | -30
AT | HINTEREIS F. | 491 | 1980 | 2950 | 3000 | 0.629 |  |  |  |  | 140
AT | HINTEREIS F. | 491 | 1980 | 3000 | 3050 | 0.657 |  |  |  |  | 380
AT | HINTEREIS F. | 491 | 1980 | 3050 | 3100 | 0.809 |  |  |  |  | 600
AT | HINTEREIS F. | 491 | 1980 | 3100 | 3150 | 0.871 |  |  |  |  | 730
AT | HINTEREIS F. | 491 | 1980 | 3150 | 3200 | 0.711 |  |  |  |  | 680
AT | HINTEREIS F. | 491 | 1980 | 3200 | 3250 | 0.524 |  |  |  |  | 470
AT | HINTEREIS F. | 491 | 1980 | 3250 | 3300 | 0.469 |  |  |  |  | 610
AT | HINTEREIS F. | 491 | 1980 | 3300 | 3350 | 0.423 |  |  |  |  | 720
AT | HINTEREIS F. | 491 | 1980 | 3350 | 3400 | 0.294 |  |  |  |  | 480
AT | HINTEREIS F. | 491 | 1980 | 3400 | 3450 | 0.165 |  |  |  |  | 310
AT | HINTEREIS F. | 491 | 1980 | 3450 | 3500 | 0.086 |  |  |  |  | 220
AT | HINTEREIS F. | 491 | 1980 | 3500 | 3550 | 0.026 |  |  |  |  | 190
AT | HINTEREIS F. | 491 | 1980 | 3550 | 3600 | 0.023 |  |  |  |  | 120
AT | HINTEREIS F. | 491 | 1980 | 3600 | 3650 | 0.032 |  |  |  |  | 150
AT | HINTEREIS F. | 491 | 1980 | 3650 | 3700 | 0.023 |  |  |  |  | 30
AT | HINTEREIS F. | 491 | 1980 | 3700 | 3715 | 0.004 |  |  |  |  | 0
AT | HINTEREIS F. | 491 | 1980 | 9999 | 9999 | 9.08 |  |  |  |  | -50
AT | HINTEREIS F. | 491 | 1981 | 2450 | 2500 | 0.042 |  |  |  |  | -4300
AT | HINTEREIS F. | 491 | 1981 | 2500 | 2550 | 0.073 |  |  |  |  | -3350
AT | HINTEREIS F. | 491 | 1981 | 2550 | 2600 | 0.11 |  |  |  |  | -3520
AT | HINTEREIS F. | 491 | 1981 | 2600 | 2650 | 0.214 |  |  |  |  | -3200
AT | HINTEREIS F. | 491 | 1981 | 2650 | 2700 | 0.388 |  |  |  |  | -2390
AT | HINTEREIS F. | 491 | 1981 | 2700 | 2750 | 0.349 |  |  |  |  | -1900
AT | HINTEREIS F. | 491 | 1981 | 2750 | 2800 | 0.617 |  |  |  |  | -1350
AT | HINTEREIS F. | 491 | 1981 | 2800 | 2850 | 0.399 |  |  |  |  | -900
AT | HINTEREIS F. | 491 | 1981 | 2850 | 2900 | 0.519 |  |  |  |  | -360
AT | HINTEREIS F. | 491 | 1981 | 2900 | 2950 | 0.618 |  |  |  |  | -40
AT | HINTEREIS F. | 491 | 1981 | 2950 | 3000 | 0.629 |  |  |  |  | 110
AT | HINTEREIS F. | 491 | 1981 | 3000 | 3050 | 0.657 |  |  |  |  | 310
AT | HINTEREIS F. | 491 | 1981 | 3050 | 3100 | 0.809 |  |  |  |  | 620
AT | HINTEREIS F. | 491 | 1981 | 3100 | 3150 | 0.871 |  |  |  |  | 710
AT | HINTEREIS F. | 491 | 1981 | 3150 | 3200 | 0.711 |  |  |  |  | 660
AT | HINTEREIS F. | 491 | 1981 | 3200 | 3250 | 0.524 |  |  |  |  | 430
AT | HINTEREIS F. | 491 | 1981 | 3250 | 3300 | 0.469 |  |  |  |  | 600
AT | HINTEREIS F. | 491 | 1981 | 3300 | 3350 | 0.423 |  |  |  |  | 870
AT | HINTEREIS F. | 491 | 1981 | 3350 | 3400 | 0.294 |  |  |  |  | 580
AT | HINTEREIS F. | 491 | 1981 | 3400 | 3450 | 0.165 |  |  |  |  | 460
AT | HINTEREIS F. | 491 | 1981 | 3450 | 3500 | 0.086 |  |  |  |  | 310
AT | HINTEREIS F. | 491 | 1981 | 3500 | 3550 | 0.026 |  |  |  |  | 80
AT | HINTEREIS F. | 491 | 1981 | 3550 | 3600 | 0.023 |  |  |  |  | 160
AT | HINTEREIS F. | 491 | 1981 | 3600 | 3650 | 0.032 |  |  |  |  | -10
AT | HINTEREIS F. | 491 | 1981 | 3650 | 3700 | 0.023 |  |  |  |  | 60
AT | HINTEREIS F. | 491 | 1981 | 3700 | 3715 | 0.004 |  |  |  |  | 90
AT | HINTEREIS F. | 491 | 1981 | 9999 | 9999 | 9.08 |  |  |  |  | -173
AT | HINTEREIS F. | 491 | 1982 | 2450 | 2500 | 0.041 |  |  |  |  | -5480
AT | HINTEREIS F. | 491 | 1982 | 2500 | 2550 | 0.073 |  |  |  |  | -4900
AT | HINTEREIS F. | 491 | 1982 | 2550 | 2600 | 0.11 |  |  |  |  | -4670
AT | HINTEREIS F. | 491 | 1982 | 2600 | 2650 | 0.214 |  |  |  |  | -4270
AT | HINTEREIS F. | 491 | 1982 | 2650 | 2700 | 0.388 |  |  |  |  | -3710
AT | HINTEREIS F. | 491 | 1982 | 2700 | 2750 | 0.349 |  |  |  |  | -3340
AT | HINTEREIS F. | 491 | 1982 | 2750 | 2800 | 0.617 |  |  |  |  | -2740
AT | HINTEREIS F. | 491 | 1982 | 2800 | 2850 | 0.399 |  |  |  |  | -2540
AT | HINTEREIS F. | 491 | 1982 | 2850 | 2900 | 0.519 |  |  |  |  | -2010
AT | HINTEREIS F. | 491 | 1982 | 2900 | 2950 | 0.618 |  |  |  |  | -1610
AT | HINTEREIS F. | 491 | 1982 | 2950 | 3000 | 0.629 |  |  |  |  | -1150
AT | HINTEREIS F. | 491 | 1982 | 3000 | 3050 | 0.657 |  |  |  |  | -840
AT | HINTEREIS F. | 491 | 1982 | 3050 | 3100 | 0.809 |  |  |  |  | -560
AT | HINTEREIS F. | 491 | 1982 | 3100 | 3150 | 0.871 |  |  |  |  | -210
AT | HINTEREIS F. | 491 | 1982 | 3150 | 3200 | 0.711 |  |  |  |  | -70
AT | HINTEREIS F. | 491 | 1982 | 3200 | 3250 | 0.524 |  |  |  |  | -70
AT | HINTEREIS F. | 491 | 1982 | 3250 | 3300 | 0.469 |  |  |  |  | 50
AT | HINTEREIS F. | 491 | 1982 | 3300 | 3350 | 0.423 |  |  |  |  | 310
AT | HINTEREIS F. | 491 | 1982 | 3350 | 3400 | 0.294 |  |  |  |  | 20
AT | HINTEREIS F. | 491 | 1982 | 3400 | 3450 | 0.165 |  |  |  |  | -100
AT | HINTEREIS F. | 491 | 1982 | 3450 | 3500 | 0.086 |  |  |  |  | -140
AT | HINTEREIS F. | 491 | 1982 | 3500 | 3550 | 0.026 |  |  |  |  | -20
AT | HINTEREIS F. | 491 | 1982 | 3550 | 3600 | 0.023 |  |  |  |  | 20
AT | HINTEREIS F. | 491 | 1982 | 3600 | 3650 | 0.032 |  |  |  |  | -50
AT | HINTEREIS F. | 491 | 1982 | 3650 | 3700 | 0.023 |  |  |  |  | -30
AT | HINTEREIS F. | 491 | 1982 | 3700 | 3715 | 0.004 |  |  |  |  | 0
AT | HINTEREIS F. | 491 | 1982 | 9999 | 9999 | 9.07 |  |  |  |  | -1240
AT | HINTEREIS F. | 491 | 1983 | 2450 | 2500 | 0.039 |  |  |  |  | -4430
AT | HINTEREIS F. | 491 | 1983 | 2500 | 2550 | 0.073 |  |  |  |  | -4070
AT | HINTEREIS F. | 491 | 1983 | 2550 | 2600 | 0.11 |  |  |  |  | -3470
AT | HINTEREIS F. | 491 | 1983 | 2600 | 2650 | 0.214 |  |  |  |  | -3020
AT | HINTEREIS F. | 491 | 1983 | 2650 | 2700 | 0.388 |  |  |  |  | -2530
AT | HINTEREIS F. | 491 | 1983 | 2700 | 2750 | 0.349 |  |  |  |  | -2460
AT | HINTEREIS F. | 491 | 1983 | 2750 | 2800 | 0.617 |  |  |  |  | -1320
AT | HINTEREIS F. | 491 | 1983 | 2800 | 2850 | 0.399 |  |  |  |  | -1300
AT | HINTEREIS F. | 491 | 1983 | 2850 | 2900 | 0.519 |  |  |  |  | -960
AT | HINTEREIS F. | 491 | 1983 | 2900 | 2950 | 0.618 |  |  |  |  | -590
AT | HINTEREIS F. | 491 | 1983 | 2950 | 3000 | 0.629 |  |  |  |  | -360
AT | HINTEREIS F. | 491 | 1983 | 3000 | 3050 | 0.657 |  |  |  |  | -180
AT | HINTEREIS F. | 491 | 1983 | 3050 | 3100 | 0.809 |  |  |  |  | 0
AT | HINTEREIS F. | 491 | 1983 | 3100 | 3150 | 0.871 |  |  |  |  | 150
AT | HINTEREIS F. | 491 | 1983 | 3150 | 3200 | 0.711 |  |  |  |  | 200
AT | HINTEREIS F. | 491 | 1983 | 3200 | 3250 | 0.524 |  |  |  |  | 120
AT | HINTEREIS F. | 491 | 1983 | 3250 | 3300 | 0.469 |  |  |  |  | 180
AT | HINTEREIS F. | 491 | 1983 | 3300 | 3350 | 0.423 |  |  |  |  | 320
AT | HINTEREIS F. | 491 | 1983 | 3350 | 3400 | 0.294 |  |  |  |  | 80
AT | HINTEREIS F. | 491 | 1983 | 3400 | 3450 | 0.165 |  |  |  |  | 100
AT | HINTEREIS F. | 491 | 1983 | 3450 | 3500 | 0.086 |  |  |  |  | 60
AT | HINTEREIS F. | 491 | 1983 | 3500 | 3550 | 0.026 |  |  |  |  | -160
AT | HINTEREIS F. | 491 | 1983 | 3550 | 3600 | 0.023 |  |  |  |  | 50
AT | HINTEREIS F. | 491 | 1983 | 3600 | 3650 | 0.032 |  |  |  |  | -40
AT | HINTEREIS F. | 491 | 1983 | 3650 | 3700 | 0.023 |  |  |  |  | 0
AT | HINTEREIS F. | 491 | 1983 | 3700 | 3715 | 0.004 |  |  |  |  | 0
AT | HINTEREIS F. | 491 | 1983 | 9999 | 9999 | 9.07 |  |  |  |  | -580
AT | HINTEREIS F. | 491 | 1984 | 2450 | 2500 | 0.039 |  |  |  |  | -3330
AT | HINTEREIS F. | 491 | 1984 | 2500 | 2550 | 0.073 |  |  |  |  | -2910
AT | HINTEREIS F. | 491 | 1984 | 2550 | 2600 | 0.11 |  |  |  |  | -2570
AT | HINTEREIS F. | 491 | 1984 | 2600 | 2650 | 0.214 |  |  |  |  | -2210
AT | HINTEREIS F. | 491 | 1984 | 2650 | 2700 | 0.388 |  |  |  |  | -1820
AT | HINTEREIS F. | 491 | 1984 | 2700 | 2750 | 0.349 |  |  |  |  | -1420
AT | HINTEREIS F. | 491 | 1984 | 2750 | 2800 | 0.617 |  |  |  |  | -870
AT | HINTEREIS F. | 491 | 1984 | 2800 | 2850 | 0.399 |  |  |  |  | -600
AT | HINTEREIS F. | 491 | 1984 | 2850 | 2900 | 0.519 |  |  |  |  | -420
AT | HINTEREIS F. | 491 | 1984 | 2900 | 2950 | 0.618 |  |  |  |  | -150
AT | HINTEREIS F. | 491 | 1984 | 2950 | 3000 | 0.629 |  |  |  |  | 20
AT | HINTEREIS F. | 491 | 1984 | 3000 | 3050 | 0.657 |  |  |  |  | 280
AT | HINTEREIS F. | 491 | 1984 | 3050 | 3100 | 0.809 |  |  |  |  | 630
AT | HINTEREIS F. | 491 | 1984 | 3100 | 3150 | 0.871 |  |  |  |  | 840
AT | HINTEREIS F. | 491 | 1984 | 3150 | 3200 | 0.711 |  |  |  |  | 830
AT | HINTEREIS F. | 491 | 1984 | 3200 | 3250 | 0.524 |  |  |  |  | 690
AT | HINTEREIS F. | 491 | 1984 | 3250 | 3300 | 0.469 |  |  |  |  | 830
AT | HINTEREIS F. | 491 | 1984 | 3300 | 3350 | 0.423 |  |  |  |  | 1130
AT | HINTEREIS F. | 491 | 1984 | 3350 | 3400 | 0.294 |  |  |  |  | 780
AT | HINTEREIS F. | 491 | 1984 | 3400 | 3450 | 0.165 |  |  |  |  | 670
AT | HINTEREIS F. | 491 | 1984 | 3450 | 3500 | 0.086 |  |  |  |  | 550
AT | HINTEREIS F. | 491 | 1984 | 3500 | 3550 | 0.026 |  |  |  |  | 320
AT | HINTEREIS F. | 491 | 1984 | 3550 | 3600 | 0.023 |  |  |  |  | 320
AT | HINTEREIS F. | 491 | 1984 | 3600 | 3650 | 0.032 |  |  |  |  | 190
AT | HINTEREIS F. | 491 | 1984 | 3650 | 3700 | 0.023 |  |  |  |  | 190
AT | HINTEREIS F. | 491 | 1984 | 3700 | 3715 | 0.004 |  |  |  |  | 130
AT | HINTEREIS F. | 491 | 1984 | 9999 | 9999 | 9.07 |  |  |  |  | 32
AT | HINTEREIS F. | 491 | 1985 | 2450 | 2500 | 0.037 |  |  |  |  | -4700
AT | HINTEREIS F. | 491 | 1985 | 2500 | 2550 | 0.073 |  |  |  |  | -4500
AT | HINTEREIS F. | 491 | 1985 | 2550 | 2600 | 0.11 |  |  |  |  | -4330
AT | HINTEREIS F. | 491 | 1985 | 2600 | 2650 | 0.214 |  |  |  |  | -3520
AT | HINTEREIS F. | 491 | 1985 | 2650 | 2700 | 0.388 |  |  |  |  | -2950
AT | HINTEREIS F. | 491 | 1985 | 2700 | 2750 | 0.349 |  |  |  |  | -2600
AT | HINTEREIS F. | 491 | 1985 | 2750 | 2800 | 0.617 |  |  |  |  | -1840
AT | HINTEREIS F. | 491 | 1985 | 2800 | 2850 | 0.399 |  |  |  |  | -1460
AT | HINTEREIS F. | 491 | 1985 | 2850 | 2900 | 0.519 |  |  |  |  | -900
AT | HINTEREIS F. | 491 | 1985 | 2900 | 2950 | 0.618 |  |  |  |  | -570
AT | HINTEREIS F. | 491 | 1985 | 2950 | 3000 | 0.629 |  |  |  |  | -200
AT | HINTEREIS F. | 491 | 1985 | 3000 | 3050 | 0.657 |  |  |  |  | 80
AT | HINTEREIS F. | 491 | 1985 | 3050 | 3100 | 0.809 |  |  |  |  | 130
AT | HINTEREIS F. | 491 | 1985 | 3100 | 3150 | 0.871 |  |  |  |  | 220
AT | HINTEREIS F. | 491 | 1985 | 3150 | 3200 | 0.711 |  |  |  |  | 310
AT | HINTEREIS F. | 491 | 1985 | 3200 | 3250 | 0.524 |  |  |  |  | 260
AT | HINTEREIS F. | 491 | 1985 | 3250 | 3300 | 0.469 |  |  |  |  | 380
AT | HINTEREIS F. | 491 | 1985 | 3300 | 3350 | 0.423 |  |  |  |  | 560
AT | HINTEREIS F. | 491 | 1985 | 3350 | 3400 | 0.294 |  |  |  |  | 290
AT | HINTEREIS F. | 491 | 1985 | 3400 | 3450 | 0.165 |  |  |  |  | 120
AT | HINTEREIS F. | 491 | 1985 | 3450 | 3500 | 0.086 |  |  |  |  | 100
AT | HINTEREIS F. | 491 | 1985 | 3500 | 3550 | 0.026 |  |  |  |  | -20
AT | HINTEREIS F. | 491 | 1985 | 3550 | 3600 | 0.023 |  |  |  |  | 20
AT | HINTEREIS F. | 491 | 1985 | 3600 | 3650 | 0.032 |  |  |  |  | 60
AT | HINTEREIS F. | 491 | 1985 | 3650 | 3700 | 0.023 |  |  |  |  | 60
AT | HINTEREIS F. | 491 | 1985 | 3700 | 3715 | 0.004 |  |  |  |  | 0
AT | HINTEREIS F. | 491 | 1985 | 9999 | 9999 | 9.07 |  |  |  |  | -574
AT | HINTEREIS F. | 491 | 1986 | 2450 | 2500 | 0.036 |  |  |  |  | -4720
AT | HINTEREIS F. | 491 | 1986 | 2500 | 2550 | 0.073 |  |  |  |  | -4260
AT | HINTEREIS F. | 491 | 1986 | 2550 | 2600 | 0.11 |  |  |  |  | -4070
AT | HINTEREIS F. | 491 | 1986 | 2600 | 2650 | 0.214 |  |  |  |  | -3790
AT | HINTEREIS F. | 491 | 1986 | 2650 | 2700 | 0.383 |  |  |  |  | -3040
AT | HINTEREIS F. | 491 | 1986 | 2700 | 2750 | 0.349 |  |  |  |  | -2830
AT | HINTEREIS F. | 491 | 1986 | 2750 | 2800 | 0.617 |  |  |  |  | -2120
AT | HINTEREIS F. | 491 | 1986 | 2800 | 2850 | 0.399 |  |  |  |  | -1590
AT | HINTEREIS F. | 491 | 1986 | 2850 | 2900 | 0.519 |  |  |  |  | -1050
AT | HINTEREIS F. | 491 | 1986 | 2900 | 2950 | 0.618 |  |  |  |  | -670
AT | HINTEREIS F. | 491 | 1986 | 2950 | 3000 | 0.628 |  |  |  |  | -490
AT | HINTEREIS F. | 491 | 1986 | 3000 | 3050 | 0.657 |  |  |  |  | -230
AT | HINTEREIS F. | 491 | 1986 | 3050 | 3100 | 0.809 |  |  |  |  | -10
AT | HINTEREIS F. | 491 | 1986 | 3100 | 3150 | 0.871 |  |  |  |  | 170
AT | HINTEREIS F. | 491 | 1986 | 3150 | 3200 | 0.711 |  |  |  |  | 130
AT | HINTEREIS F. | 491 | 1986 | 3200 | 3250 | 0.522 |  |  |  |  | 130
AT | HINTEREIS F. | 491 | 1986 | 3250 | 3300 | 0.469 |  |  |  |  | 180
AT | HINTEREIS F. | 491 | 1986 | 3300 | 3350 | 0.422 |  |  |  |  | 430
AT | HINTEREIS F. | 491 | 1986 | 3350 | 3400 | 0.294 |  |  |  |  | 120
AT | HINTEREIS F. | 491 | 1986 | 3400 | 3450 | 0.165 |  |  |  |  | 130
AT | HINTEREIS F. | 491 | 1986 | 3450 | 3500 | 0.086 |  |  |  |  | 80
AT | HINTEREIS F. | 491 | 1986 | 3500 | 3550 | 0.026 |  |  |  |  | -100
AT | HINTEREIS F. | 491 | 1986 | 3550 | 3600 | 0.023 |  |  |  |  | 5
AT | HINTEREIS F. | 491 | 1986 | 3600 | 3650 | 0.032 |  |  |  |  | 50
AT | HINTEREIS F. | 491 | 1986 | 3650 | 3700 | 0.023 |  |  |  |  | 50
AT | HINTEREIS F. | 491 | 1986 | 3700 | 3715 | 0.004 |  |  |  |  | 120
AT | HINTEREIS F. | 491 | 1986 | 9999 | 9999 | 9.06 |  |  |  |  | -732
AT | HINTEREIS F. | 491 | 1987 | 2450 | 2500 | 0.035 |  |  |  |  | -4650
AT | HINTEREIS F. | 491 | 1987 | 2500 | 2550 | 0.073 |  |  |  |  | -4380
AT | HINTEREIS F. | 491 | 1987 | 2550 | 2600 | 0.11 |  |  |  |  | -4050
AT | HINTEREIS F. | 491 | 1987 | 2600 | 2650 | 0.214 |  |  |  |  | -3350
AT | HINTEREIS F. | 491 | 1987 | 2650 | 2700 | 0.383 |  |  |  |  | -2980
AT | HINTEREIS F. | 491 | 1987 | 2700 | 2750 | 0.349 |  |  |  |  | -2650
AT | HINTEREIS F. | 491 | 1987 | 2750 | 2800 | 0.617 |  |  |  |  | -1990
AT | HINTEREIS F. | 491 | 1987 | 2800 | 2850 | 0.399 |  |  |  |  | -1730
AT | HINTEREIS F. | 491 | 1987 | 2850 | 2900 | 0.519 |  |  |  |  | -1220
AT | HINTEREIS F. | 491 | 1987 | 2900 | 2950 | 0.618 |  |  |  |  | -850
AT | HINTEREIS F. | 491 | 1987 | 2950 | 3000 | 0.628 |  |  |  |  | -650
AT | HINTEREIS F. | 491 | 1987 | 3000 | 3050 | 0.652 |  |  |  |  | -300
AT | HINTEREIS F. | 491 | 1987 | 3050 | 3100 | 0.809 |  |  |  |  | 50
AT | HINTEREIS F. | 491 | 1987 | 3100 | 3150 | 0.871 |  |  |  |  | 200
AT | HINTEREIS F. | 491 | 1987 | 3150 | 3200 | 0.711 |  |  |  |  | 220
AT | HINTEREIS F. | 491 | 1987 | 3200 | 3250 | 0.522 |  |  |  |  | 200
AT | HINTEREIS F. | 491 | 1987 | 3250 | 3300 | 0.469 |  |  |  |  | 260
AT | HINTEREIS F. | 491 | 1987 | 3300 | 3350 | 0.422 |  |  |  |  | 390
AT | HINTEREIS F. | 491 | 1987 | 3350 | 3400 | 0.294 |  |  |  |  | 270
AT | HINTEREIS F. | 491 | 1987 | 3400 | 3450 | 0.165 |  |  |  |  | 270
AT | HINTEREIS F. | 491 | 1987 | 3450 | 3500 | 0.086 |  |  |  |  | 160
AT | HINTEREIS F. | 491 | 1987 | 3500 | 3550 | 0.026 |  |  |  |  | -60
AT | HINTEREIS F. | 491 | 1987 | 3550 | 3600 | 0.023 |  |  |  |  | 30
AT | HINTEREIS F. | 491 | 1987 | 3600 | 3650 | 0.032 |  |  |  |  | 50
AT | HINTEREIS F. | 491 | 1987 | 3650 | 3700 | 0.023 |  |  |  |  | 42
AT | HINTEREIS F. | 491 | 1987 | 3700 | 3715 | 0.004 |  |  |  |  | 120
AT | HINTEREIS F. | 491 | 1987 | 9999 | 9999 | 9.05 |  |  |  |  | -717
AT | HINTEREIS F. | 491 | 1988 | 2450 | 2500 | 0.034 |  |  |  |  | -6380
AT | HINTEREIS F. | 491 | 1988 | 2500 | 2550 | 0.072 |  |  |  |  | -4960
AT | HINTEREIS F. | 491 | 1988 | 2550 | 2600 | 0.11 |  |  |  |  | -4090
AT | HINTEREIS F. | 491 | 1988 | 2600 | 2650 | 0.214 |  |  |  |  | -3930
AT | HINTEREIS F. | 491 | 1988 | 2650 | 2700 | 0.383 |  |  |  |  | -3340
AT | HINTEREIS F. | 491 | 1988 | 2700 | 2750 | 0.349 |  |  |  |  | -3090
AT | HINTEREIS F. | 491 | 1988 | 2750 | 2800 | 0.617 |  |  |  |  | -2250
AT | HINTEREIS F. | 491 | 1988 | 2800 | 2850 | 0.396 |  |  |  |  | -1910
AT | HINTEREIS F. | 491 | 1988 | 2850 | 2900 | 0.513 |  |  |  |  | -1500
AT | HINTEREIS F. | 491 | 1988 | 2900 | 2950 | 0.614 |  |  |  |  | -1140
AT | HINTEREIS F. | 491 | 1988 | 2950 | 3000 | 0.627 |  |  |  |  | -740
AT | HINTEREIS F. | 491 | 1988 | 3000 | 3050 | 0.647 |  |  |  |  | -460
AT | HINTEREIS F. | 491 | 1988 | 3050 | 3100 | 0.808 |  |  |  |  | -250
AT | HINTEREIS F. | 491 | 1988 | 3100 | 3150 | 0.871 |  |  |  |  | -10
AT | HINTEREIS F. | 491 | 1988 | 3150 | 3200 | 0.711 |  |  |  |  | 130
AT | HINTEREIS F. | 491 | 1988 | 3200 | 3250 | 0.522 |  |  |  |  | 70
AT | HINTEREIS F. | 491 | 1988 | 3250 | 3300 | 0.469 |  |  |  |  | 90
AT | HINTEREIS F. | 491 | 1988 | 3300 | 3350 | 0.422 |  |  |  |  | 230
AT | HINTEREIS F. | 491 | 1988 | 3350 | 3400 | 0.294 |  |  |  |  | 90
AT | HINTEREIS F. | 491 | 1988 | 3400 | 3450 | 0.165 |  |  |  |  | 20
AT | HINTEREIS F. | 491 | 1988 | 3450 | 3500 | 0.086 |  |  |  |  | -140
AT | HINTEREIS F. | 491 | 1988 | 3500 | 3550 | 0.026 |  |  |  |  | -170
AT | HINTEREIS F. | 491 | 1988 | 3550 | 3600 | 0.023 |  |  |  |  | -30
AT | HINTEREIS F. | 491 | 1988 | 3600 | 3650 | 0.032 |  |  |  |  | -10
AT | HINTEREIS F. | 491 | 1988 | 3650 | 3700 | 0.023 |  |  |  |  | -100
AT | HINTEREIS F. | 491 | 1988 | 3700 | 3715 | 0.004 |  |  |  |  | 0
AT | HINTEREIS F. | 491 | 1988 | 9999 | 9999 | 9.03 |  |  |  |  | -945
AT | HINTEREIS F. | 491 | 1989 | 2450 | 2500 | 0.034 |  |  |  |  | -5350
AT | HINTEREIS F. | 491 | 1989 | 2500 | 2550 | 0.072 |  |  |  |  | -4670
AT | HINTEREIS F. | 491 | 1989 | 2550 | 2600 | 0.11 |  |  |  |  | -4060
AT | HINTEREIS F. | 491 | 1989 | 2600 | 2650 | 0.213 |  |  |  |  | -3240
AT | HINTEREIS F. | 491 | 1989 | 2650 | 2700 | 0.381 |  |  |  |  | -2770
AT | HINTEREIS F. | 491 | 1989 | 2700 | 2750 | 0.348 |  |  |  |  | -2550
AT | HINTEREIS F. | 491 | 1989 | 2750 | 2800 | 0.617 |  |  |  |  | -1630
AT | HINTEREIS F. | 491 | 1989 | 2800 | 2850 | 0.396 |  |  |  |  | -1190
AT | HINTEREIS F. | 491 | 1989 | 2850 | 2900 | 0.507 |  |  |  |  | -880
AT | HINTEREIS F. | 491 | 1989 | 2900 | 2950 | 0.614 |  |  |  |  | -600
AT | HINTEREIS F. | 491 | 1989 | 2950 | 3000 | 0.615 |  |  |  |  | -520
AT | HINTEREIS F. | 491 | 1989 | 3000 | 3050 | 0.627 |  |  |  |  | -290
AT | HINTEREIS F. | 491 | 1989 | 3050 | 3100 | 0.808 |  |  |  |  | -10
AT | HINTEREIS F. | 491 | 1989 | 3100 | 3150 | 0.871 |  |  |  |  | 130
AT | HINTEREIS F. | 491 | 1989 | 3150 | 3200 | 0.711 |  |  |  |  | 130
AT | HINTEREIS F. | 491 | 1989 | 3200 | 3250 | 0.522 |  |  |  |  | 160
AT | HINTEREIS F. | 491 | 1989 | 3250 | 3300 | 0.469 |  |  |  |  | 230
AT | HINTEREIS F. | 491 | 1989 | 3300 | 3350 | 0.422 |  |  |  |  | 480
AT | HINTEREIS F. | 491 | 1989 | 3350 | 3400 | 0.294 |  |  |  |  | 210
AT | HINTEREIS F. | 491 | 1989 | 3400 | 3450 | 0.165 |  |  |  |  | 20
AT | HINTEREIS F. | 491 | 1989 | 3450 | 3500 | 0.086 |  |  |  |  | 80
AT | HINTEREIS F. | 491 | 1989 | 3500 | 3550 | 0.026 |  |  |  |  | -40
AT | HINTEREIS F. | 491 | 1989 | 3550 | 3600 | 0.023 |  |  |  |  | -20
AT | HINTEREIS F. | 491 | 1989 | 3600 | 3650 | 0.032 |  |  |  |  | 30
AT | HINTEREIS F. | 491 | 1989 | 3650 | 3700 | 0.023 |  |  |  |  | 0
AT | HINTEREIS F. | 491 | 1989 | 3700 | 3715 | 0.004 |  |  |  |  | 0
AT | HINTEREIS F. | 491 | 1989 | 9999 | 9999 | 8.99 |  |  |  |  | -637
AT | HINTEREIS F. | 491 | 1990 | 2450 | 2500 | 0.034 |  |  |  |  | -5630
AT | HINTEREIS F. | 491 | 1990 | 2500 | 2550 | 0.072 |  |  |  |  | -5350
AT | HINTEREIS F. | 491 | 1990 | 2550 | 2600 | 0.11 |  |  |  |  | -4650
AT | HINTEREIS F. | 491 | 1990 | 2600 | 2650 | 0.213 |  |  |  |  | -4020
AT | HINTEREIS F. | 491 | 1990 | 2650 | 2700 | 0.381 |  |  |  |  | -3490
AT | HINTEREIS F. | 491 | 1990 | 2700 | 2750 | 0.348 |  |  |  |  | -3330
AT | HINTEREIS F. | 491 | 1990 | 2750 | 2800 | 0.617 |  |  |  |  | -2500
AT | HINTEREIS F. | 491 | 1990 | 2800 | 2850 | 0.396 |  |  |  |  | -2010
AT | HINTEREIS F. | 491 | 1990 | 2850 | 2900 | 0.506 |  |  |  |  | -1600
AT | HINTEREIS F. | 491 | 1990 | 2900 | 2950 | 0.606 |  |  |  |  | -1200
AT | HINTEREIS F. | 491 | 1990 | 2950 | 3000 | 0.613 |  |  |  |  | -850
AT | HINTEREIS F. | 491 | 1990 | 3000 | 3050 | 0.632 |  |  |  |  | -400
AT | HINTEREIS F. | 491 | 1990 | 3050 | 3100 | 0.808 |  |  |  |  | -140
AT | HINTEREIS F. | 491 | 1990 | 3100 | 3150 | 0.871 |  |  |  |  | 30
AT | HINTEREIS F. | 491 | 1990 | 3150 | 3200 | 0.711 |  |  |  |  | 70
AT | HINTEREIS F. | 491 | 1990 | 3200 | 3250 | 0.522 |  |  |  |  | 30
AT | HINTEREIS F. | 491 | 1990 | 3250 | 3300 | 0.469 |  |  |  |  | 100
AT | HINTEREIS F. | 491 | 1990 | 3300 | 3350 | 0.422 |  |  |  |  | 230
AT | HINTEREIS F. | 491 | 1990 | 3350 | 3400 | 0.294 |  |  |  |  | 70
AT | HINTEREIS F. | 491 | 1990 | 3400 | 3450 | 0.165 |  |  |  |  | 30
AT | HINTEREIS F. | 491 | 1990 | 3450 | 3500 | 0.086 |  |  |  |  | 60
AT | HINTEREIS F. | 491 | 1990 | 3500 | 3550 | 0.026 |  |  |  |  | -40
AT | HINTEREIS F. | 491 | 1990 | 3550 | 3600 | 0.023 |  |  |  |  | 20
AT | HINTEREIS F. | 491 | 1990 | 3600 | 3650 | 0.032 |  |  |  |  | 40
AT | HINTEREIS F. | 491 | 1990 | 3650 | 3700 | 0.023 |  |  |  |  | 50
AT | HINTEREIS F. | 491 | 1990 | 3700 | 3715 | 0.004 |  |  |  |  | 120
AT | HINTEREIS F. | 491 | 1990 | 9999 | 9999 | 8.98 |  |  |  |  | -995
AT | HINTEREIS F. | 491 | 1991 | 2450 | 2500 | 0.031 |  |  |  |  | -6540
AT | HINTEREIS F. | 491 | 1991 | 2500 | 2550 | 0.065 |  |  |  |  | -5627
AT | HINTEREIS F. | 491 | 1991 | 2550 | 2600 | 0.102 |  |  |  |  | -5108
AT | HINTEREIS F. | 491 | 1991 | 2600 | 2650 | 0.198 |  |  |  |  | -4518
AT | HINTEREIS F. | 491 | 1991 | 2650 | 2700 | 0.375 |  |  |  |  | -4161
AT | HINTEREIS F. | 491 | 1991 | 2700 | 2750 | 0.348 |  |  |  |  | -3759
AT | HINTEREIS F. | 491 | 1991 | 2750 | 2800 | 0.614 |  |  |  |  | -3186
AT | HINTEREIS F. | 491 | 1991 | 2800 | 2850 | 0.396 |  |  |  |  | -2593
AT | HINTEREIS F. | 491 | 1991 | 2850 | 2900 | 0.504 |  |  |  |  | -1836
AT | HINTEREIS F. | 491 | 1991 | 2900 | 2950 | 0.606 |  |  |  |  | -1487
AT | HINTEREIS F. | 491 | 1991 | 2950 | 3000 | 0.606 |  |  |  |  | -1129
AT | HINTEREIS F. | 491 | 1991 | 3000 | 3050 | 0.616 |  |  |  |  | -840
AT | HINTEREIS F. | 491 | 1991 | 3050 | 3100 | 0.804 |  |  |  |  | -630
AT | HINTEREIS F. | 491 | 1991 | 3100 | 3150 | 0.865 |  |  |  |  | -362
AT | HINTEREIS F. | 491 | 1991 | 3150 | 3200 | 0.702 |  |  |  |  | -200
AT | HINTEREIS F. | 491 | 1991 | 3200 | 3250 | 0.512 |  |  |  |  | -75
AT | HINTEREIS F. | 491 | 1991 | 3250 | 3300 | 0.469 |  |  |  |  | 28
AT | HINTEREIS F. | 491 | 1991 | 3300 | 3350 | 0.422 |  |  |  |  | 224
AT | HINTEREIS F. | 491 | 1991 | 3350 | 3400 | 0.294 |  |  |  |  | 34
AT | HINTEREIS F. | 491 | 1991 | 3400 | 3450 | 0.165 |  |  |  |  | -96
AT | HINTEREIS F. | 491 | 1991 | 3450 | 3500 | 0.086 |  |  |  |  | -90
AT | HINTEREIS F. | 491 | 1991 | 3500 | 3550 | 0.022 |  |  |  |  | -165
AT | HINTEREIS F. | 491 | 1991 | 3550 | 3600 | 0.023 |  |  |  |  | 5
AT | HINTEREIS F. | 491 | 1991 | 3600 | 3650 | 0.032 |  |  |  |  | 27
AT | HINTEREIS F. | 491 | 1991 | 3650 | 3700 | 0.023 |  |  |  |  | 0
AT | HINTEREIS F. | 491 | 1991 | 3700 | 3715 | 0.004 |  |  |  |  | 0
AT | HINTEREIS F. | 491 | 1991 | 9999 | 9999 | 8.884 |  |  |  |  | -1325
AT | HINTEREIS F. | 491 | 1992 | 2450 | 2500 | 0.029 |  |  |  |  | -6526
AT | HINTEREIS F. | 491 | 1992 | 2500 | 2550 | 0.065 |  |  |  |  | -5912
AT | HINTEREIS F. | 491 | 1992 | 2550 | 2600 | 0.102 |  |  |  |  | -5167
AT | HINTEREIS F. | 491 | 1992 | 2600 | 2650 | 0.195 |  |  |  |  | -4371
AT | HINTEREIS F. | 491 | 1992 | 2650 | 2700 | 0.375 |  |  |  |  | -3681
AT | HINTEREIS F. | 491 | 1992 | 2700 | 2750 | 0.348 |  |  |  |  | -3440
AT | HINTEREIS F. | 491 | 1992 | 2750 | 2800 | 0.614 |  |  |  |  | -2369
AT | HINTEREIS F. | 491 | 1992 | 2800 | 2850 | 0.396 |  |  |  |  | -2076
AT | HINTEREIS F. | 491 | 1992 | 2850 | 2900 | 0.503 |  |  |  |  | -1725
AT | HINTEREIS F. | 491 | 1992 | 2900 | 2950 | 0.606 |  |  |  |  | -1381
AT | HINTEREIS F. | 491 | 1992 | 2950 | 3000 | 0.606 |  |  |  |  | -1199
AT | HINTEREIS F. | 491 | 1992 | 3000 | 3050 | 0.616 |  |  |  |  | -923
AT | HINTEREIS F. | 491 | 1992 | 3050 | 3100 | 0.804 |  |  |  |  | -411
AT | HINTEREIS F. | 491 | 1992 | 3100 | 3150 | 0.865 |  |  |  |  | -99
AT | HINTEREIS F. | 491 | 1992 | 3150 | 3200 | 0.702 |  |  |  |  | 77
AT | HINTEREIS F. | 491 | 1992 | 3200 | 3250 | 0.512 |  |  |  |  | 75
AT | HINTEREIS F. | 491 | 1992 | 3250 | 3300 | 0.469 |  |  |  |  | 214
AT | HINTEREIS F. | 491 | 1992 | 3300 | 3350 | 0.422 |  |  |  |  | 238
AT | HINTEREIS F. | 491 | 1992 | 3350 | 3400 | 0.294 |  |  |  |  | 25
AT | HINTEREIS F. | 491 | 1992 | 3400 | 3450 | 0.165 |  |  |  |  | -53
AT | HINTEREIS F. | 491 | 1992 | 3450 | 3500 | 0.086 |  |  |  |  | -114
AT | HINTEREIS F. | 491 | 1992 | 3500 | 3550 | 0.022 |  |  |  |  | -63
AT | HINTEREIS F. | 491 | 1992 | 3550 | 3600 | 0.023 |  |  |  |  | -98
AT | HINTEREIS F. | 491 | 1992 | 3600 | 3650 | 0.032 |  |  |  |  | 0
AT | HINTEREIS F. | 491 | 1992 | 3650 | 3700 | 0.023 |  |  |  |  | 0
AT | HINTEREIS F. | 491 | 1992 | 3700 | 3715 | 0.004 |  |  |  |  | 0
AT | HINTEREIS F. | 491 | 1992 | 9999 | 9999 | 8.878 |  |  |  |  | -1120
AT | HINTEREIS F. | 491 | 1993 | 2450 | 2500 | 0.006 |  |  |  |  | -6167
AT | HINTEREIS F. | 491 | 1993 | 2500 | 2550 | 0.044 |  |  |  |  | -5466
AT | HINTEREIS F. | 491 | 1993 | 2550 | 2600 | 0.099 |  |  |  |  | -4638
AT | HINTEREIS F. | 491 | 1993 | 2600 | 2650 | 0.193 |  |  |  |  | -3903
AT | HINTEREIS F. | 491 | 1993 | 2650 | 2700 | 0.344 |  |  |  |  | -3429
AT | HINTEREIS F. | 491 | 1993 | 2700 | 2750 | 0.317 |  |  |  |  | -2886
AT | HINTEREIS F. | 491 | 1993 | 2750 | 2800 | 0.603 |  |  |  |  | -1997
AT | HINTEREIS F. | 491 | 1993 | 2800 | 2850 | 0.396 |  |  |  |  | -1543
AT | HINTEREIS F. | 491 | 1993 | 2850 | 2900 | 0.502 |  |  |  |  | -1211
AT | HINTEREIS F. | 491 | 1993 | 2900 | 2950 | 0.606 |  |  |  |  | -787
AT | HINTEREIS F. | 491 | 1993 | 2950 | 3000 | 0.606 |  |  |  |  | -392
AT | HINTEREIS F. | 491 | 1993 | 3000 | 3050 | 0.616 |  |  |  |  | -148
AT | HINTEREIS F. | 491 | 1993 | 3050 | 3100 | 0.804 |  |  |  |  | 152
AT | HINTEREIS F. | 491 | 1993 | 3100 | 3150 | 0.865 |  |  |  |  | 380
AT | HINTEREIS F. | 491 | 1993 | 3150 | 3200 | 0.702 |  |  |  |  | 444
AT | HINTEREIS F. | 491 | 1993 | 3200 | 3250 | 0.512 |  |  |  |  | 400
AT | HINTEREIS F. | 491 | 1993 | 3250 | 3300 | 0.469 |  |  |  |  | 599
AT | HINTEREIS F. | 491 | 1993 | 3300 | 3350 | 0.422 |  |  |  |  | 770
AT | HINTEREIS F. | 491 | 1993 | 3350 | 3400 | 0.294 |  |  |  |  | 509
AT | HINTEREIS F. | 491 | 1993 | 3400 | 3450 | 0.165 |  |  |  |  | 278
AT | HINTEREIS F. | 491 | 1993 | 3450 | 3500 | 0.086 |  |  |  |  | 215
AT | HINTEREIS F. | 491 | 1993 | 3500 | 3550 | 0.022 |  |  |  |  | -28
AT | HINTEREIS F. | 491 | 1993 | 3550 | 3600 | 0.023 |  |  |  |  | 60
AT | HINTEREIS F. | 491 | 1993 | 3600 | 3650 | 0.032 |  |  |  |  | 113
AT | HINTEREIS F. | 491 | 1993 | 3650 | 3700 | 0.023 |  |  |  |  | -22
AT | HINTEREIS F. | 491 | 1993 | 3700 | 3715 | 0.004 |  |  |  |  | -63
AT | HINTEREIS F. | 491 | 1993 | 9999 | 9999 | 8.754 |  |  |  |  | -570
AT | HINTEREIS F. | 491 | 1994 | 2450 | 2500 | 0.002 |  |  |  |  | -6750
AT | HINTEREIS F. | 491 | 1994 | 2500 | 2550 | 0.042 |  |  |  |  | -6381
AT | HINTEREIS F. | 491 | 1994 | 2550 | 2600 | 0.097 |  |  |  |  | -5657
AT | HINTEREIS F. | 491 | 1994 | 2600 | 2650 | 0.193 |  |  |  |  | -4942
AT | HINTEREIS F. | 491 | 1994 | 2650 | 2700 | 0.344 |  |  |  |  | -4601
AT | HINTEREIS F. | 491 | 1994 | 2700 | 2750 | 0.317 |  |  |  |  | -3842
AT | HINTEREIS F. | 491 | 1994 | 2750 | 2800 | 0.603 |  |  |  |  | -2672
AT | HINTEREIS F. | 491 | 1994 | 2800 | 2850 | 0.396 |  |  |  |  | -2456
AT | HINTEREIS F. | 491 | 1994 | 2850 | 2900 | 0.502 |  |  |  |  | -1562
AT | HINTEREIS F. | 491 | 1994 | 2900 | 2950 | 0.606 |  |  |  |  | -1300
AT | HINTEREIS F. | 491 | 1994 | 2950 | 3000 | 0.606 |  |  |  |  | -991
AT | HINTEREIS F. | 491 | 1994 | 3000 | 3050 | 0.616 |  |  |  |  | -575
AT | HINTEREIS F. | 491 | 1994 | 3050 | 3100 | 0.801 |  |  |  |  | -301
AT | HINTEREIS F. | 491 | 1994 | 3100 | 3150 | 0.861 |  |  |  |  | -144
AT | HINTEREIS F. | 491 | 1994 | 3150 | 3200 | 0.702 |  |  |  |  | 109
AT | HINTEREIS F. | 491 | 1994 | 3200 | 3250 | 0.512 |  |  |  |  | 118
AT | HINTEREIS F. | 491 | 1994 | 3250 | 3300 | 0.468 |  |  |  |  | 169
AT | HINTEREIS F. | 491 | 1994 | 3300 | 3350 | 0.42 |  |  |  |  | 346
AT | HINTEREIS F. | 491 | 1994 | 3350 | 3400 | 0.294 |  |  |  |  | 210
AT | HINTEREIS F. | 491 | 1994 | 3400 | 3450 | 0.165 |  |  |  |  | 42
AT | HINTEREIS F. | 491 | 1994 | 3450 | 3500 | 0.086 |  |  |  |  | 3
AT | HINTEREIS F. | 491 | 1994 | 3500 | 3550 | 0.022 |  |  |  |  | -57
AT | HINTEREIS F. | 491 | 1994 | 3550 | 3600 | 0.023 |  |  |  |  | 65
AT | HINTEREIS F. | 491 | 1994 | 3600 | 3650 | 0.032 |  |  |  |  | 47
AT | HINTEREIS F. | 491 | 1994 | 3650 | 3700 | 0.023 |  |  |  |  | 49
AT | HINTEREIS F. | 491 | 1994 | 3700 | 3715 | 0.004 |  |  |  |  | 63
AT | HINTEREIS F. | 491 | 1994 | 9999 | 9999 | 8.737 |  |  |  |  | -1110
AT | HINTEREIS F. | 491 | 1995 | 2500 | 2550 | 0.042 |  |  |  |  | -4869
AT | HINTEREIS F. | 491 | 1995 | 2550 | 2600 | 0.097 |  |  |  |  | -4013
AT | HINTEREIS F. | 491 | 1995 | 2600 | 2650 | 0.183 |  |  |  |  | -3190
AT | HINTEREIS F. | 491 | 1995 | 2650 | 2700 | 0.344 |  |  |  |  | -2836
AT | HINTEREIS F. | 491 | 1995 | 2700 | 2750 | 0.317 |  |  |  |  | -2409
AT | HINTEREIS F. | 491 | 1995 | 2750 | 2800 | 0.603 |  |  |  |  | -1597
AT | HINTEREIS F. | 491 | 1995 | 2800 | 2850 | 0.396 |  |  |  |  | -1301
AT | HINTEREIS F. | 491 | 1995 | 2850 | 2900 | 0.502 |  |  |  |  | -812
AT | HINTEREIS F. | 491 | 1995 | 2900 | 2950 | 0.606 |  |  |  |  | -618
AT | HINTEREIS F. | 491 | 1995 | 2950 | 3000 | 0.606 |  |  |  |  | -455
AT | HINTEREIS F. | 491 | 1995 | 3000 | 3050 | 0.616 |  |  |  |  | -254
AT | HINTEREIS F. | 491 | 1995 | 3050 | 3100 | 0.801 |  |  |  |  | -35
AT | HINTEREIS F. | 491 | 1995 | 3100 | 3150 | 0.861 |  |  |  |  | 302
AT | HINTEREIS F. | 491 | 1995 | 3150 | 3200 | 0.702 |  |  |  |  | 464
AT | HINTEREIS F. | 491 | 1995 | 3200 | 3250 | 0.512 |  |  |  |  | 407
AT | HINTEREIS F. | 491 | 1995 | 3250 | 3300 | 0.468 |  |  |  |  | 555
AT | HINTEREIS F. | 491 | 1995 | 3300 | 3350 | 0.42 |  |  |  |  | 731
AT | HINTEREIS F. | 491 | 1995 | 3350 | 3400 | 0.294 |  |  |  |  | 491
AT | HINTEREIS F. | 491 | 1995 | 3400 | 3450 | 0.165 |  |  |  |  | 351
AT | HINTEREIS F. | 491 | 1995 | 3450 | 3500 | 0.086 |  |  |  |  | 323
AT | HINTEREIS F. | 491 | 1995 | 3500 | 3550 | 0.022 |  |  |  |  | 307
AT | HINTEREIS F. | 491 | 1995 | 3550 | 3600 | 0.023 |  |  |  |  | 299
AT | HINTEREIS F. | 491 | 1995 | 3600 | 3650 | 0.032 |  |  |  |  | 227
AT | HINTEREIS F. | 491 | 1995 | 3650 | 3700 | 0.023 |  |  |  |  | 223
AT | HINTEREIS F. | 491 | 1995 | 3700 | 3715 | 0.004 |  |  |  |  | 375
AT | HINTEREIS F. | 491 | 1995 | 9999 | 9999 | 8.725 |  |  |  |  | -460
AT | HINTEREIS F. | 491 | 1996 | 2500 | 2550 | 0.042 |  |  |  |  | -5821
AT | HINTEREIS F. | 491 | 1996 | 2550 | 2600 | 0.097 |  |  |  |  | -4945
AT | HINTEREIS F. | 491 | 1996 | 2600 | 2650 | 0.183 |  |  |  |  | -4206
AT | HINTEREIS F. | 491 | 1996 | 2650 | 2700 | 0.343 |  |  |  |  | -3623
AT | HINTEREIS F. | 491 | 1996 | 2700 | 2750 | 0.316 |  |  |  |  | -3259
AT | HINTEREIS F. | 491 | 1996 | 2750 | 2800 | 0.598 |  |  |  |  | -2438
AT | HINTEREIS F. | 491 | 1996 | 2800 | 2850 | 0.394 |  |  |  |  | -1931
AT | HINTEREIS F. | 491 | 1996 | 2850 | 2900 | 0.502 |  |  |  |  | -1585
AT | HINTEREIS F. | 491 | 1996 | 2900 | 2950 | 0.606 |  |  |  |  | -973
AT | HINTEREIS F. | 491 | 1996 | 2950 | 3000 | 0.606 |  |  |  |  | -652
AT | HINTEREIS F. | 491 | 1996 | 3000 | 3050 | 0.616 |  |  |  |  | -430
AT | HINTEREIS F. | 491 | 1996 | 3050 | 3100 | 0.801 |  |  |  |  | -111
AT | HINTEREIS F. | 491 | 1996 | 3100 | 3150 | 0.861 |  |  |  |  | 109
AT | HINTEREIS F. | 491 | 1996 | 3150 | 3200 | 0.702 |  |  |  |  | 243
AT | HINTEREIS F. | 491 | 1996 | 3200 | 3250 | 0.512 |  |  |  |  | 202
AT | HINTEREIS F. | 491 | 1996 | 3250 | 3300 | 0.468 |  |  |  |  | 335
AT | HINTEREIS F. | 491 | 1996 | 3300 | 3350 | 0.42 |  |  |  |  | 481
AT | HINTEREIS F. | 491 | 1996 | 3350 | 3400 | 0.294 |  |  |  |  | 377
AT | HINTEREIS F. | 491 | 1996 | 3400 | 3450 | 0.165 |  |  |  |  | 323
AT | HINTEREIS F. | 491 | 1996 | 3450 | 3500 | 0.086 |  |  |  |  | 233
AT | HINTEREIS F. | 491 | 1996 | 3500 | 3550 | 0.022 |  |  |  |  | 273
AT | HINTEREIS F. | 491 | 1996 | 3550 | 3600 | 0.023 |  |  |  |  | 243
AT | HINTEREIS F. | 491 | 1996 | 3600 | 3650 | 0.032 |  |  |  |  | -15
AT | HINTEREIS F. | 491 | 1996 | 3650 | 3700 | 0.023 |  |  |  |  | 125
AT | HINTEREIS F. | 491 | 1996 | 3700 | 3715 | 0.004 |  |  |  |  | 125
AT | HINTEREIS F. | 491 | 1996 | 9999 | 9999 | 8.716 |  |  |  |  | -827
AT | HINTEREIS F. | 491 | 1997 | 2500 | 2550 | 0.042 |  |  |  |  | -5630
AT | HINTEREIS F. | 491 | 1997 | 2550 | 2600 | 0.097 |  |  |  |  | -4580
AT | HINTEREIS F. | 491 | 1997 | 2600 | 2650 | 0.183 |  |  |  |  | -4000
AT | HINTEREIS F. | 491 | 1997 | 2650 | 2700 | 0.343 |  |  |  |  | -3571
AT | HINTEREIS F. | 491 | 1997 | 2700 | 2750 | 0.316 |  |  |  |  | -2832
AT | HINTEREIS F. | 491 | 1997 | 2750 | 2800 | 0.598 |  |  |  |  | -1940
AT | HINTEREIS F. | 491 | 1997 | 2800 | 2850 | 0.394 |  |  |  |  | -1480
AT | HINTEREIS F. | 491 | 1997 | 2850 | 2900 | 0.502 |  |  |  |  | -780
AT | HINTEREIS F. | 491 | 1997 | 2900 | 2950 | 0.606 |  |  |  |  | -560
AT | HINTEREIS F. | 491 | 1997 | 2950 | 3000 | 0.605 |  |  |  |  | -280
AT | HINTEREIS F. | 491 | 1997 | 3000 | 3050 | 0.616 |  |  |  |  | -90
AT | HINTEREIS F. | 491 | 1997 | 3050 | 3100 | 0.798 |  |  |  |  | 90
AT | HINTEREIS F. | 491 | 1997 | 3100 | 3150 | 0.859 |  |  |  |  | 180
AT | HINTEREIS F. | 491 | 1997 | 3150 | 3200 | 0.699 |  |  |  |  | 210
AT | HINTEREIS F. | 491 | 1997 | 3200 | 3250 | 0.512 |  |  |  |  | 270
AT | HINTEREIS F. | 491 | 1997 | 3250 | 3300 | 0.465 |  |  |  |  | 360
AT | HINTEREIS F. | 491 | 1997 | 3300 | 3350 | 0.42 |  |  |  |  | 460
AT | HINTEREIS F. | 491 | 1997 | 3350 | 3400 | 0.293 |  |  |  |  | 370
AT | HINTEREIS F. | 491 | 1997 | 3400 | 3450 | 0.165 |  |  |  |  | 370
AT | HINTEREIS F. | 491 | 1997 | 3450 | 3500 | 0.086 |  |  |  |  | 340
AT | HINTEREIS F. | 491 | 1997 | 3500 | 3550 | 0.022 |  |  |  |  | 30
AT | HINTEREIS F. | 491 | 1997 | 3550 | 3600 | 0.023 |  |  |  |  | 80
AT | HINTEREIS F. | 491 | 1997 | 3600 | 3650 | 0.032 |  |  |  |  | 190
AT | HINTEREIS F. | 491 | 1997 | 3650 | 3700 | 0.023 |  |  |  |  | 240
AT | HINTEREIS F. | 491 | 1997 | 3700 | 3715 | 0.004 |  |  |  |  | 380
AT | HINTEREIS F. | 491 | 1997 | 9999 | 9999 | 8.703 |  |  |  |  | -591
AT | HINTEREIS F. | 491 | 1998 | 2500 | 2550 | 0.056 |  |  |  |  | -5900
AT | HINTEREIS F. | 491 | 1998 | 2550 | 2600 | 0.123 |  |  |  |  | -5170
AT | HINTEREIS F. | 491 | 1998 | 2600 | 2650 | 0.233 |  |  |  |  | -4420
AT | HINTEREIS F. | 491 | 1998 | 2650 | 2700 | 0.311 |  |  |  |  | -3860
AT | HINTEREIS F. | 491 | 1998 | 2700 | 2750 | 0.317 |  |  |  |  | -3520
AT | HINTEREIS F. | 491 | 1998 | 2750 | 2800 | 0.574 |  |  |  |  | -2960
AT | HINTEREIS F. | 491 | 1998 | 2800 | 2850 | 0.323 |  |  |  |  | -2340
AT | HINTEREIS F. | 491 | 1998 | 2850 | 2900 | 0.533 |  |  |  |  | -2040
AT | HINTEREIS F. | 491 | 1998 | 2900 | 2950 | 0.601 |  |  |  |  | -1700
AT | HINTEREIS F. | 491 | 1998 | 2950 | 3000 | 0.549 |  |  |  |  | -1230
AT | HINTEREIS F. | 491 | 1998 | 3000 | 3050 | 0.618 |  |  |  |  | -820
AT | HINTEREIS F. | 491 | 1998 | 3050 | 3100 | 0.745 |  |  |  |  | -530
AT | HINTEREIS F. | 491 | 1998 | 3100 | 3150 | 0.793 |  |  |  |  | -130
AT | HINTEREIS F. | 491 | 1998 | 3150 | 3200 | 0.605 |  |  |  |  | 70
AT | HINTEREIS F. | 491 | 1998 | 3200 | 3250 | 0.476 |  |  |  |  | 110
AT | HINTEREIS F. | 491 | 1998 | 3250 | 3300 | 0.435 |  |  |  |  | 210
AT | HINTEREIS F. | 491 | 1998 | 3300 | 3350 | 0.38 |  |  |  |  | 300
AT | HINTEREIS F. | 491 | 1998 | 3350 | 3400 | 0.29 |  |  |  |  | 150
AT | HINTEREIS F. | 491 | 1998 | 3400 | 3450 | 0.152 |  |  |  |  | 200
AT | HINTEREIS F. | 491 | 1998 | 3450 | 3500 | 0.077 |  |  |  |  | 90
AT | HINTEREIS F. | 491 | 1998 | 3500 | 3550 | 0.022 |  |  |  |  | -150
AT | HINTEREIS F. | 491 | 1998 | 3550 | 3600 | 0.021 |  |  |  |  | -40
AT | HINTEREIS F. | 491 | 1998 | 3600 | 3650 | 0.032 |  |  |  |  | -100
AT | HINTEREIS F. | 491 | 1998 | 3650 | 3700 | 0.021 |  |  |  |  | -70
AT | HINTEREIS F. | 491 | 1998 | 3700 | 3715 | 0.004 |  |  |  |  | 125
AT | HINTEREIS F. | 491 | 1998 | 9999 | 9999 | 8.297 |  |  |  |  | -1232
AT | HINTEREIS F. | 491 | 1999 | 2500 | 2550 | 0.052 |  |  |  |  | -5817
AT | HINTEREIS F. | 491 | 1999 | 2550 | 2600 | 0.119 |  |  |  |  | -5170
AT | HINTEREIS F. | 491 | 1999 | 2600 | 2650 | 0.226 |  |  |  |  | -4819
AT | HINTEREIS F. | 491 | 1999 | 2650 | 2700 | 0.308 |  |  |  |  | -4355
AT | HINTEREIS F. | 491 | 1999 | 2700 | 2750 | 0.31 |  |  |  |  | -3409
AT | HINTEREIS F. | 491 | 1999 | 2750 | 2800 | 0.542 |  |  |  |  | -2360
AT | HINTEREIS F. | 491 | 1999 | 2800 | 2850 | 0.317 |  |  |  |  | -1960
AT | HINTEREIS F. | 491 | 1999 | 2850 | 2900 | 0.531 |  |  |  |  | -1312
AT | HINTEREIS F. | 491 | 1999 | 2900 | 2950 | 0.596 |  |  |  |  | -827
AT | HINTEREIS F. | 491 | 1999 | 2950 | 3000 | 0.549 |  |  |  |  | -696
AT | HINTEREIS F. | 491 | 1999 | 3000 | 3050 | 0.618 |  |  |  |  | -344
AT | HINTEREIS F. | 491 | 1999 | 3050 | 3100 | 0.744 |  |  |  |  | -151
AT | HINTEREIS F. | 491 | 1999 | 3100 | 3150 | 0.792 |  |  |  |  | 101
AT | HINTEREIS F. | 491 | 1999 | 3150 | 3200 | 0.605 |  |  |  |  | 293
AT | HINTEREIS F. | 491 | 1999 | 3200 | 3250 | 0.476 |  |  |  |  | 330
AT | HINTEREIS F. | 491 | 1999 | 3250 | 3300 | 0.435 |  |  |  |  | 471
AT | HINTEREIS F. | 491 | 1999 | 3300 | 3350 | 0.377 |  |  |  |  | 705
AT | HINTEREIS F. | 491 | 1999 | 3350 | 3400 | 0.29 |  |  |  |  | 500
AT | HINTEREIS F. | 491 | 1999 | 3400 | 3450 | 0.152 |  |  |  |  | 493
AT | HINTEREIS F. | 491 | 1999 | 3450 | 3500 | 0.077 |  |  |  |  | 442
AT | HINTEREIS F. | 491 | 1999 | 3500 | 3550 | 0.022 |  |  |  |  | 148
AT | HINTEREIS F. | 491 | 1999 | 3550 | 3600 | 0.021 |  |  |  |  | 125
AT | HINTEREIS F. | 491 | 1999 | 3600 | 3650 | 0.032 |  |  |  |  | 90
AT | HINTEREIS F. | 491 | 1999 | 3650 | 3700 | 0.021 |  |  |  |  | 125
AT | HINTEREIS F. | 491 | 1999 | 3700 | 3715 | 0.004 |  |  |  |  | 125
AT | HINTEREIS F. | 491 | 1999 | 9999 | 9999 | 8.221 |  |  |  |  | -861
AT | HINTEREIS F. | 491 | 2000 | 2500 | 2550 | 0.046 |  |  |  |  | -5670
AT | HINTEREIS F. | 491 | 2000 | 2550 | 2600 | 0.104 |  |  |  |  | -4890
AT | HINTEREIS F. | 491 | 2000 | 2600 | 2650 | 0.208 |  |  |  |  | -4280
AT | HINTEREIS F. | 491 | 2000 | 2650 | 2700 | 0.292 |  |  |  |  | -3770
AT | HINTEREIS F. | 491 | 2000 | 2700 | 2750 | 0.29 |  |  |  |  | -2940
AT | HINTEREIS F. | 491 | 2000 | 2750 | 2800 | 0.517 |  |  |  |  | -2250
AT | HINTEREIS F. | 491 | 2000 | 2800 | 2850 | 0.311 |  |  |  |  | -1640
AT | HINTEREIS F. | 491 | 2000 | 2850 | 2900 | 0.531 |  |  |  |  | -1200
AT | HINTEREIS F. | 491 | 2000 | 2900 | 2950 | 0.596 |  |  |  |  | -750
AT | HINTEREIS F. | 491 | 2000 | 2950 | 3000 | 0.545 |  |  |  |  | -460
AT | HINTEREIS F. | 491 | 2000 | 3000 | 3050 | 0.618 |  |  |  |  | -140
AT | HINTEREIS F. | 491 | 2000 | 3050 | 3100 | 0.744 |  |  |  |  | 150
AT | HINTEREIS F. | 491 | 2000 | 3100 | 3150 | 0.792 |  |  |  |  | 350
AT | HINTEREIS F. | 491 | 2000 | 3150 | 3200 | 0.605 |  |  |  |  | 420
AT | HINTEREIS F. | 491 | 2000 | 3200 | 3250 | 0.476 |  |  |  |  | 440
AT | HINTEREIS F. | 491 | 2000 | 3250 | 3300 | 0.435 |  |  |  |  | 610
AT | HINTEREIS F. | 491 | 2000 | 3300 | 3350 | 0.377 |  |  |  |  | 600
AT | HINTEREIS F. | 491 | 2000 | 3350 | 3400 | 0.29 |  |  |  |  | 480
AT | HINTEREIS F. | 491 | 2000 | 3400 | 3450 | 0.125 |  |  |  |  | 390
AT | HINTEREIS F. | 491 | 2000 | 3450 | 3500 | 0.077 |  |  |  |  | 210
AT | HINTEREIS F. | 491 | 2000 | 3500 | 3550 | 0.022 |  |  |  |  | -10
AT | HINTEREIS F. | 491 | 2000 | 3550 | 3600 | 0.021 |  |  |  |  | 70
AT | HINTEREIS F. | 491 | 2000 | 3600 | 3650 | 0.032 |  |  |  |  | 50
AT | HINTEREIS F. | 491 | 2000 | 3650 | 3700 | 0.021 |  |  |  |  | 40
AT | HINTEREIS F. | 491 | 2000 | 3700 | 3715 | 0.004 |  |  |  |  | 130
AT | HINTEREIS F. | 491 | 2000 | 9999 | 9999 | 8.11 |  |  |  |  | -633 |  | Bn calculated from submitted values.
AT | HINTEREIS F. | 491 | 2001 | 2450 | 2500 | 0.008 |  |  |  |  | -4750
AT | HINTEREIS F. | 491 | 2001 | 2500 | 2550 | 0.056 |  |  |  |  | -4310
AT | HINTEREIS F. | 491 | 2001 | 2550 | 2600 | 0.11 |  |  |  |  | -3820
AT | HINTEREIS F. | 491 | 2001 | 2600 | 2650 | 0.216 |  |  |  |  | -2680
AT | HINTEREIS F. | 491 | 2001 | 2650 | 2700 | 0.241 |  |  |  |  | -2370
AT | HINTEREIS F. | 491 | 2001 | 2700 | 2750 | 0.321 |  |  |  |  | -2060
AT | HINTEREIS F. | 491 | 2001 | 2750 | 2800 | 0.447 |  |  |  |  | -1110
AT | HINTEREIS F. | 491 | 2001 | 2800 | 2850 | 0.31 |  |  |  |  | -770
AT | HINTEREIS F. | 491 | 2001 | 2850 | 2900 | 0.504 |  |  |  |  | -360
AT | HINTEREIS F. | 491 | 2001 | 2900 | 2950 | 0.547 |  |  |  |  | -130
AT | HINTEREIS F. | 491 | 2001 | 2950 | 3000 | 0.543 |  |  |  |  | 80
AT | HINTEREIS F. | 491 | 2001 | 3000 | 3050 | 0.585 |  |  |  |  | 150
AT | HINTEREIS F. | 491 | 2001 | 3050 | 3100 | 0.753 |  |  |  |  | 290
AT | HINTEREIS F. | 491 | 2001 | 3100 | 3150 | 0.784 |  |  |  |  | 460
AT | HINTEREIS F. | 491 | 2001 | 3150 | 3200 | 0.597 |  |  |  |  | 440
AT | HINTEREIS F. | 491 | 2001 | 3200 | 3250 | 0.506 |  |  |  |  | 500
AT | HINTEREIS F. | 491 | 2001 | 3250 | 3300 | 0.42 |  |  |  |  | 590
AT | HINTEREIS F. | 491 | 2001 | 3300 | 3350 | 0.427 |  |  |  |  | 870
AT | HINTEREIS F. | 491 | 2001 | 3350 | 3400 | 0.266 |  |  |  |  | 600
AT | HINTEREIS F. | 491 | 2001 | 3400 | 3450 | 0.132 |  |  |  |  | 500
AT | HINTEREIS F. | 491 | 2001 | 3450 | 3500 | 0.09 |  |  |  |  | 340
AT | HINTEREIS F. | 491 | 2001 | 3500 | 3550 | 0.022 |  |  |  |  | 150
AT | HINTEREIS F. | 491 | 2001 | 3550 | 3600 | 0.021 |  |  |  |  | 120
AT | HINTEREIS F. | 491 | 2001 | 3600 | 3650 | 0.032 |  |  |  |  | 130
AT | HINTEREIS F. | 491 | 2001 | 3650 | 3700 | 0.021 |  |  |  |  | 120
AT | HINTEREIS F. | 491 | 2001 | 3700 | 3715 | 0.004 |  |  |  |  | 130
AT | HINTEREIS F. | 491 | 2001 | 9999 | 9999 | 7.963 |  |  |  |  | -173 |  | Bn calculated from submitted values.
AT | HINTEREIS F. | 491 | 2002 | 2450 | 2500 | 0.007 |  |  |  |  | -6250
AT | HINTEREIS F. | 491 | 2002 | 2500 | 2550 | 0.056 |  |  |  |  | -5440
AT | HINTEREIS F. | 491 | 2002 | 2550 | 2600 | 0.11 |  |  |  |  | -4840
AT | HINTEREIS F. | 491 | 2002 | 2600 | 2650 | 0.216 |  |  |  |  | -4260
AT | HINTEREIS F. | 491 | 2002 | 2650 | 2700 | 0.241 |  |  |  |  | -3780
AT | HINTEREIS F. | 491 | 2002 | 2700 | 2750 | 0.321 |  |  |  |  | -3160
AT | HINTEREIS F. | 491 | 2002 | 2750 | 2800 | 0.441 |  |  |  |  | -2260
AT | HINTEREIS F. | 491 | 2002 | 2800 | 2850 | 0.296 |  |  |  |  | -1840
AT | HINTEREIS F. | 491 | 2002 | 2850 | 2900 | 0.502 |  |  |  |  | -1320
AT | HINTEREIS F. | 491 | 2002 | 2900 | 2950 | 0.538 |  |  |  |  | -890
AT | HINTEREIS F. | 491 | 2002 | 2950 | 3000 | 0.536 |  |  |  |  | -450
AT | HINTEREIS F. | 491 | 2002 | 3000 | 3050 | 0.585 |  |  |  |  | -140
AT | HINTEREIS F. | 491 | 2002 | 3050 | 3100 | 0.753 |  |  |  |  | 130
AT | HINTEREIS F. | 491 | 2002 | 3100 | 3150 | 0.784 |  |  |  |  | 350
AT | HINTEREIS F. | 491 | 2002 | 3150 | 3200 | 0.597 |  |  |  |  | 420
AT | HINTEREIS F. | 491 | 2002 | 3200 | 3250 | 0.506 |  |  |  |  | 450
AT | HINTEREIS F. | 491 | 2002 | 3250 | 3300 | 0.42 |  |  |  |  | 570
AT | HINTEREIS F. | 491 | 2002 | 3300 | 3350 | 0.427 |  |  |  |  | 690
AT | HINTEREIS F. | 491 | 2002 | 3350 | 3400 | 0.266 |  |  |  |  | 490
AT | HINTEREIS F. | 491 | 2002 | 3400 | 3450 | 0.132 |  |  |  |  | 430
AT | HINTEREIS F. | 491 | 2002 | 3450 | 3500 | 0.08 |  |  |  |  | 360
AT | HINTEREIS F. | 491 | 2002 | 3500 | 3550 | 0.017 |  |  |  |  | 300
AT | HINTEREIS F. | 491 | 2002 | 3550 | 3600 | 0.019 |  |  |  |  | 280
AT | HINTEREIS F. | 491 | 2002 | 3600 | 3650 | 0.032 |  |  |  |  | 180
AT | HINTEREIS F. | 491 | 2002 | 3650 | 3700 | 0.021 |  |  |  |  | 70
AT | HINTEREIS F. | 491 | 2002 | 3700 | 3715 | 0.003 |  |  |  |  | 130
AT | HINTEREIS F. | 491 | 2002 | 9999 | 9999 | 8.022 |  |  |  |  | -624
AT | HINTEREIS F. | 491 | 2003 | 2450 | 2500 | 0.005 |  |  |  |  | -7250
AT | HINTEREIS F. | 491 | 2003 | 2500 | 2550 | 0.056 |  |  |  |  | -7080
AT | HINTEREIS F. | 491 | 2003 | 2550 | 2600 | 0.11 |  |  |  |  | -6700
AT | HINTEREIS F. | 491 | 2003 | 2600 | 2650 | 0.216 |  |  |  |  | -6200
AT | HINTEREIS F. | 491 | 2003 | 2650 | 2700 | 0.241 |  |  |  |  | -5430
AT | HINTEREIS F. | 491 | 2003 | 2700 | 2750 | 0.321 |  |  |  |  | -4680
AT | HINTEREIS F. | 491 | 2003 | 2750 | 2800 | 0.441 |  |  |  |  | -3770
AT | HINTEREIS F. | 491 | 2003 | 2800 | 2850 | 0.284 |  |  |  |  | -3250
AT | HINTEREIS F. | 491 | 2003 | 2850 | 2900 | 0.486 |  |  |  |  | -2780
AT | HINTEREIS F. | 491 | 2003 | 2900 | 2950 | 0.524 |  |  |  |  | -2260
AT | HINTEREIS F. | 491 | 2003 | 2950 | 3000 | 0.534 |  |  |  |  | -1740
AT | HINTEREIS F. | 491 | 2003 | 3000 | 3050 | 0.584 |  |  |  |  | -1100
AT | HINTEREIS F. | 491 | 2003 | 3050 | 3100 | 0.741 |  |  |  |  | -760
AT | HINTEREIS F. | 491 | 2003 | 3100 | 3150 | 0.778 |  |  |  |  | -620
AT | HINTEREIS F. | 491 | 2003 | 3150 | 3200 | 0.595 |  |  |  |  | -550
AT | HINTEREIS F. | 491 | 2003 | 3200 | 3250 | 0.506 |  |  |  |  | -560
AT | HINTEREIS F. | 491 | 2003 | 3250 | 3300 | 0.42 |  |  |  |  | -400
AT | HINTEREIS F. | 491 | 2003 | 3300 | 3350 | 0.422 |  |  |  |  | -290
AT | HINTEREIS F. | 491 | 2003 | 3350 | 3400 | 0.26 |  |  |  |  | -420
AT | HINTEREIS F. | 491 | 2003 | 3400 | 3450 | 0.131 |  |  |  |  | -450
AT | HINTEREIS F. | 491 | 2003 | 3450 | 3500 | 0.072 |  |  |  |  | -420
AT | HINTEREIS F. | 491 | 2003 | 3500 | 3550 | 0.015 |  |  |  |  | -480
AT | HINTEREIS F. | 491 | 2003 | 3550 | 3600 | 0.019 |  |  |  |  | -250
AT | HINTEREIS F. | 491 | 2003 | 3600 | 3650 | 0.032 |  |  |  |  | -250
AT | HINTEREIS F. | 491 | 2003 | 3650 | 3700 | 0.021 |  |  |  |  | -250
AT | HINTEREIS F. | 491 | 2003 | 3700 | 3715 | 0.003 |  |  |  |  | -250
AT | HINTEREIS F. | 491 | 2003 | 9999 | 9999 | 7.86 |  |  |  |  | -1796
AT | HINTEREIS F. | 491 | 2004 | 2400 | 2450 | 0.001 |  |  |  |  | -5250
AT | HINTEREIS F. | 491 | 2004 | 2450 | 2500 | 0.024 |  |  |  |  | -5054
AT | HINTEREIS F. | 491 | 2004 | 2500 | 2550 | 0.061 |  |  |  |  | -4679
AT | HINTEREIS F. | 491 | 2004 | 2550 | 2600 | 0.128 |  |  |  |  | -4126
AT | HINTEREIS F. | 491 | 2004 | 2600 | 2650 | 0.23 |  |  |  |  | -3524
AT | HINTEREIS F. | 491 | 2004 | 2650 | 2700 | 0.221 |  |  |  |  | -3039
AT | HINTEREIS F. | 491 | 2004 | 2700 | 2750 | 0.28 |  |  |  |  | -2294
AT | HINTEREIS F. | 491 | 2004 | 2750 | 2800 | 0.412 |  |  |  |  | -1667
AT | HINTEREIS F. | 491 | 2004 | 2800 | 2850 | 0.263 |  |  |  |  | -1190
AT | HINTEREIS F. | 491 | 2004 | 2850 | 2900 | 0.482 |  |  |  |  | -826
AT | HINTEREIS F. | 491 | 2004 | 2900 | 2950 | 0.506 |  |  |  |  | -830
AT | HINTEREIS F. | 491 | 2004 | 2950 | 3000 | 0.513 |  |  |  |  | -614
AT | HINTEREIS F. | 491 | 2004 | 3000 | 3050 | 0.511 |  |  |  |  | -406
AT | HINTEREIS F. | 491 | 2004 | 3050 | 3100 | 0.659 |  |  |  |  | -187
AT | HINTEREIS F. | 491 | 2004 | 3100 | 3150 | 0.718 |  |  |  |  | 32
AT | HINTEREIS F. | 491 | 2004 | 3150 | 3200 | 0.651 |  |  |  |  | 147
AT | HINTEREIS F. | 491 | 2004 | 3200 | 3250 | 0.502 |  |  |  |  | 155
AT | HINTEREIS F. | 491 | 2004 | 3250 | 3300 | 0.426 |  |  |  |  | 147
AT | HINTEREIS F. | 491 | 2004 | 3300 | 3350 | 0.393 |  |  |  |  | 408
AT | HINTEREIS F. | 491 | 2004 | 3350 | 3400 | 0.26 |  |  |  |  | 280
AT | HINTEREIS F. | 491 | 2004 | 3400 | 3450 | 0.131 |  |  |  |  | 126
AT | HINTEREIS F. | 491 | 2004 | 3450 | 3500 | 0.082 |  |  |  |  | 51
AT | HINTEREIS F. | 491 | 2004 | 3500 | 3550 | 0.022 |  |  |  |  | 26
AT | HINTEREIS F. | 491 | 2004 | 3550 | 3600 | 0.02 |  |  |  |  | 125
AT | HINTEREIS F. | 491 | 2004 | 3600 | 3650 | 0.028 |  |  |  |  | 125
AT | HINTEREIS F. | 491 | 2004 | 3650 | 3700 | 0.024 |  |  |  |  | 125
AT | HINTEREIS F. | 491 | 2004 | 3700 | 3715 | 0.006 |  |  |  |  | 125
AT | HINTEREIS F. | 491 | 2004 | 9999 | 9999 | 7.66 |  |  |  |  | -651
AT | HINTEREIS F. | 491 | 2005 | 2450 | 2500 | 0.019 |  |  |  |  | -7275
AT | HINTEREIS F. | 491 | 2005 | 2500 | 2550 | 0.058 |  |  |  |  | -6084
AT | HINTEREIS F. | 491 | 2005 | 2550 | 2600 | 0.127 |  |  |  |  | -5120
AT | HINTEREIS F. | 491 | 2005 | 2600 | 2650 | 0.218 |  |  |  |  | -4653
AT | HINTEREIS F. | 491 | 2005 | 2650 | 2700 | 0.22 |  |  |  |  | -4164
AT | HINTEREIS F. | 491 | 2005 | 2700 | 2750 | 0.279 |  |  |  |  | -3369
AT | HINTEREIS F. | 491 | 2005 | 2750 | 2800 | 0.412 |  |  |  |  | -2420
AT | HINTEREIS F. | 491 | 2005 | 2800 | 2850 | 0.253 |  |  |  |  | -1938
AT | HINTEREIS F. | 491 | 2005 | 2850 | 2900 | 0.473 |  |  |  |  | -1664
AT | HINTEREIS F. | 491 | 2005 | 2900 | 2950 | 0.502 |  |  |  |  | -1378
AT | HINTEREIS F. | 491 | 2005 | 2950 | 3000 | 0.502 |  |  |  |  | -1028
AT | HINTEREIS F. | 491 | 2005 | 3000 | 3050 | 0.545 |  |  |  |  | -676
AT | HINTEREIS F. | 491 | 2005 | 3050 | 3100 | 0.701 |  |  |  |  | -272
AT | HINTEREIS F. | 491 | 2005 | 3100 | 3150 | 0.702 |  |  |  |  | -101
AT | HINTEREIS F. | 491 | 2005 | 3150 | 3200 | 0.607 |  |  |  |  | -33
AT | HINTEREIS F. | 491 | 2005 | 3200 | 3250 | 0.469 |  |  |  |  | -33
AT | HINTEREIS F. | 491 | 2005 | 3250 | 3300 | 0.424 |  |  |  |  | 107
AT | HINTEREIS F. | 491 | 2005 | 3300 | 3350 | 0.388 |  |  |  |  | 343
AT | HINTEREIS F. | 491 | 2005 | 3350 | 3400 | 0.259 |  |  |  |  | 321
AT | HINTEREIS F. | 491 | 2005 | 3400 | 3450 | 0.131 |  |  |  |  | 60
AT | HINTEREIS F. | 491 | 2005 | 3450 | 3500 | 0.081 |  |  |  |  | -152
AT | HINTEREIS F. | 491 | 2005 | 3500 | 3550 | 0.022 |  |  |  |  | -243
AT | HINTEREIS F. | 491 | 2005 | 3550 | 3600 | 0.02 |  |  |  |  | -250
AT | HINTEREIS F. | 491 | 2005 | 3600 | 3650 | 0.028 |  |  |  |  | -250
AT | HINTEREIS F. | 491 | 2005 | 3650 | 3700 | 0.024 |  |  |  |  | -250
AT | HINTEREIS F. | 491 | 2005 | 3700 | 3715 | 0.006 |  |  |  |  | -250
AT | HINTEREIS F. | 491 | 2005 | 9999 | 9999 | 7.61 |  |  |  |  | -1022
AT | HINTEREIS F. | 491 | 2006 | 2400 | 2450 | 0 |  |  |  |  | 0
AT | HINTEREIS F. | 491 | 2006 | 2450 | 2500 | 0.016 |  |  |  |  | -6896
AT | HINTEREIS F. | 491 | 2006 | 2500 | 2550 | 0.055 |  |  |  |  | -6042
AT | HINTEREIS F. | 491 | 2006 | 2550 | 2600 | 0.123 |  |  |  |  | -5360
AT | HINTEREIS F. | 491 | 2006 | 2600 | 2650 | 0.215 |  |  |  |  | -4906
AT | HINTEREIS F. | 491 | 2006 | 2650 | 2700 | 0.22 |  |  |  |  | -4411
AT | HINTEREIS F. | 491 | 2006 | 2700 | 2750 | 0.277 |  |  |  |  | -3865
AT | HINTEREIS F. | 491 | 2006 | 2750 | 2800 | 0.409 |  |  |  |  | -2860
AT | HINTEREIS F. | 491 | 2006 | 2800 | 2850 | 0.249 |  |  |  |  | -2658
AT | HINTEREIS F. | 491 | 2006 | 2850 | 2900 | 0.461 |  |  |  |  | -2394
AT | HINTEREIS F. | 491 | 2006 | 2900 | 2950 | 0.493 |  |  |  |  | -1926
AT | HINTEREIS F. | 491 | 2006 | 2950 | 3000 | 0.493 |  |  |  |  | -1553
AT | HINTEREIS F. | 491 | 2006 | 3000 | 3050 | 0.541 |  |  |  |  | -1398
AT | HINTEREIS F. | 491 | 2006 | 3050 | 3100 | 0.701 |  |  |  |  | -816
AT | HINTEREIS F. | 491 | 2006 | 3100 | 3150 | 0.701 |  |  |  |  | -643
AT | HINTEREIS F. | 491 | 2006 | 3150 | 3200 | 0.598 |  |  |  |  | -467
AT | HINTEREIS F. | 491 | 2006 | 3200 | 3250 | 0.467 |  |  |  |  | -368
AT | HINTEREIS F. | 491 | 2006 | 3250 | 3300 | 0.422 |  |  |  |  | -169
AT | HINTEREIS F. | 491 | 2006 | 3300 | 3350 | 0.388 |  |  |  |  | 3
AT | HINTEREIS F. | 491 | 2006 | 3350 | 3400 | 0.259 |  |  |  |  | -40
AT | HINTEREIS F. | 491 | 2006 | 3400 | 3450 | 0.131 |  |  |  |  | -145
AT | HINTEREIS F. | 491 | 2006 | 3450 | 3500 | 0.082 |  |  |  |  | -212
AT | HINTEREIS F. | 491 | 2006 | 3500 | 3550 | 0.022 |  |  |  |  | -250
AT | HINTEREIS F. | 491 | 2006 | 3550 | 3600 | 0.02 |  |  |  |  | -250
AT | HINTEREIS F. | 491 | 2006 | 3600 | 3650 | 0.028 |  |  |  |  | -250
AT | HINTEREIS F. | 491 | 2006 | 3650 | 3700 | 0.024 |  |  |  |  | -250
AT | HINTEREIS F. | 491 | 2006 | 3700 | 3715 | 0.006 |  |  |  |  | -250
AT | HINTEREIS F. | 491 | 2006 | 9999 | 9999 | 7.51 |  |  |  |  | -1493
AT | HINTEREIS F. | 491 | 2007 | 2400 | 2450 | 0 |  |  |  |  | 0
AT | HINTEREIS F. | 491 | 2007 | 2450 | 2500 | 0.005 |  |  |  |  | -7750
AT | HINTEREIS F. | 491 | 2007 | 2500 | 2550 | 0.04 |  |  |  |  | -6764
AT | HINTEREIS F. | 491 | 2007 | 2550 | 2600 | 0.102 |  |  |  |  | -5796
AT | HINTEREIS F. | 491 | 2007 | 2600 | 2650 | 0.188 |  |  |  |  | -5207
AT | HINTEREIS F. | 491 | 2007 | 2650 | 2700 | 0.21 |  |  |  |  | -4826
AT | HINTEREIS F. | 491 | 2007 | 2700 | 2750 | 0.272 |  |  |  |  | -3969
AT | HINTEREIS F. | 491 | 2007 | 2750 | 2800 | 0.402 |  |  |  |  | -2883
AT | HINTEREIS F. | 491 | 2007 | 2800 | 2850 | 0.243 |  |  |  |  | -2577
AT | HINTEREIS F. | 491 | 2007 | 2850 | 2900 | 0.447 |  |  |  |  | -2495
AT | HINTEREIS F. | 491 | 2007 | 2900 | 2950 | 0.475 |  |  |  |  | -2174
AT | HINTEREIS F. | 491 | 2007 | 2950 | 3000 | 0.465 |  |  |  |  | -2014
AT | HINTEREIS F. | 491 | 2007 | 3000 | 3050 | 0.53 |  |  |  |  | -1764
AT | HINTEREIS F. | 491 | 2007 | 3050 | 3100 | 0.696 |  |  |  |  | -1164
AT | HINTEREIS F. | 491 | 2007 | 3100 | 3150 | 0.695 |  |  |  |  | -917
AT | HINTEREIS F. | 491 | 2007 | 3150 | 3200 | 0.595 |  |  |  |  | -815
AT | HINTEREIS F. | 491 | 2007 | 3200 | 3250 | 0.467 |  |  |  |  | -807
AT | HINTEREIS F. | 491 | 2007 | 3250 | 3300 | 0.422 |  |  |  |  | -702
AT | HINTEREIS F. | 491 | 2007 | 3300 | 3350 | 0.388 |  |  |  |  | -537
AT | HINTEREIS F. | 491 | 2007 | 3350 | 3400 | 0.258 |  |  |  |  | -495
AT | HINTEREIS F. | 491 | 2007 | 3400 | 3450 | 0.129 |  |  |  |  | -673
AT | HINTEREIS F. | 491 | 2007 | 3450 | 3500 | 0.081 |  |  |  |  | -751
AT | HINTEREIS F. | 491 | 2007 | 3500 | 3550 | 0.021 |  |  |  |  | -855
AT | HINTEREIS F. | 491 | 2007 | 3550 | 3600 | 0.019 |  |  |  |  | -765
AT | HINTEREIS F. | 491 | 2007 | 3600 | 3650 | 0.028 |  |  |  |  | -798
AT | HINTEREIS F. | 491 | 2007 | 3650 | 3700 | 0.023 |  |  |  |  | -967
AT | HINTEREIS F. | 491 | 2007 | 3700 | 3715 | 0.005 |  |  |  |  | -1250
AT | HINTEREIS F. | 491 | 2007 | 9999 | 9999 | 7.383 |  |  |  |  | -1813
AT | HINTEREIS F. | 491 | 2008 | 2400 | 2450 | 0 |  |  |  |  | 0
AT | HINTEREIS F. | 491 | 2008 | 2450 | 2500 | 0.001 |  |  |  |  | -6250
AT | HINTEREIS F. | 491 | 2008 | 2500 | 2550 | 0.035 |  |  |  |  | -5873
AT | HINTEREIS F. | 491 | 2008 | 2550 | 2600 | 0.1 |  |  |  |  | -5157
AT | HINTEREIS F. | 491 | 2008 | 2600 | 2650 | 0.184 |  |  |  |  | -4651
AT | HINTEREIS F. | 491 | 2008 | 2650 | 2700 | 0.205 |  |  |  |  | -4471
AT | HINTEREIS F. | 491 | 2008 | 2700 | 2750 | 0.27 |  |  |  |  | -3475
AT | HINTEREIS F. | 491 | 2008 | 2750 | 2800 | 0.395 |  |  |  |  | -2680
AT | HINTEREIS F. | 491 | 2008 | 2800 | 2850 | 0.235 |  |  |  |  | -2458
AT | HINTEREIS F. | 491 | 2008 | 2850 | 2900 | 0.438 |  |  |  |  | -2210
AT | HINTEREIS F. | 491 | 2008 | 2900 | 2950 | 0.468 |  |  |  |  | -1822
AT | HINTEREIS F. | 491 | 2008 | 2950 | 3000 | 0.457 |  |  |  |  | -1536
AT | HINTEREIS F. | 491 | 2008 | 3000 | 3050 | 0.514 |  |  |  |  | -1099
AT | HINTEREIS F. | 491 | 2008 | 3050 | 3100 | 0.687 |  |  |  |  | -566
AT | HINTEREIS F. | 491 | 2008 | 3100 | 3150 | 0.688 |  |  |  |  | -298
AT | HINTEREIS F. | 491 | 2008 | 3150 | 3200 | 0.589 |  |  |  |  | -169
AT | HINTEREIS F. | 491 | 2008 | 3200 | 3250 | 0.464 |  |  |  |  | -53
AT | HINTEREIS F. | 491 | 2008 | 3250 | 3300 | 0.421 |  |  |  |  | -1
AT | HINTEREIS F. | 491 | 2008 | 3300 | 3350 | 0.387 |  |  |  |  | 163
AT | HINTEREIS F. | 491 | 2008 | 3350 | 3400 | 0.258 |  |  |  |  | 142
AT | HINTEREIS F. | 491 | 2008 | 3400 | 3450 | 0.129 |  |  |  |  | 17
AT | HINTEREIS F. | 491 | 2008 | 3450 | 3500 | 0.081 |  |  |  |  | 26
AT | HINTEREIS F. | 491 | 2008 | 3500 | 3550 | 0.021 |  |  |  |  | 100
AT | HINTEREIS F. | 491 | 2008 | 3550 | 3600 | 0.019 |  |  |  |  | 69
AT | HINTEREIS F. | 491 | 2008 | 3600 | 3650 | 0.028 |  |  |  |  | -51
AT | HINTEREIS F. | 491 | 2008 | 3650 | 3700 | 0.023 |  |  |  |  | -9
AT | HINTEREIS F. | 491 | 2008 | 3700 | 3715 | 0.005 |  |  |  |  | 22
AT | HINTEREIS F. | 491 | 2008 | 9999 | 9999 | 7.276 |  |  |  |  | -1246
AT | HINTEREIS F. | 491 | 2009 | 2500 | 2550 | 0.004
AT | HINTEREIS F. | 491 | 2009 | 2550 | 2600 | 0.037 |  |  |  |  | -3944
AT | HINTEREIS F. | 491 | 2009 | 2600 | 2650 | 0.077 |  |  |  |  | -5709
AT | HINTEREIS F. | 491 | 2009 | 2650 | 2700 | 0.118 |  |  |  |  | -4934
AT | HINTEREIS F. | 491 | 2009 | 2700 | 2750 | 0.209 |  |  |  |  | -4265
AT | HINTEREIS F. | 491 | 2009 | 2750 | 2800 | 0.37 |  |  |  |  | -3759
AT | HINTEREIS F. | 491 | 2009 | 2800 | 2850 | 0.346 |  |  |  |  | -3230
AT | HINTEREIS F. | 491 | 2009 | 2850 | 2900 | 0.609 |  |  |  |  | -2377
AT | HINTEREIS F. | 491 | 2009 | 2900 | 2950 | 0.404 |  |  |  |  | -1932
AT | HINTEREIS F. | 491 | 2009 | 2950 | 3000 | 0.507 |  |  |  |  | -1435
AT | HINTEREIS F. | 491 | 2009 | 3000 | 3050 | 0.604 |  |  |  |  | -1038
AT | HINTEREIS F. | 491 | 2009 | 3050 | 3100 | 0.626 |  |  |  |  | -748
AT | HINTEREIS F. | 491 | 2009 | 3100 | 3150 | 0.639 |  |  |  |  | -456
AT | HINTEREIS F. | 491 | 2009 | 3150 | 3200 | 0.803 |  |  |  |  | -178
AT | HINTEREIS F. | 491 | 2009 | 3200 | 3250 | 0.859 |  |  |  |  | 69
AT | HINTEREIS F. | 491 | 2009 | 3250 | 3300 | 0.697 |  |  |  |  | 213
AT | HINTEREIS F. | 491 | 2009 | 3300 | 3350 | 0.516 |  |  |  |  | 228
AT | HINTEREIS F. | 491 | 2009 | 3350 | 3400 | 0.463 |  |  |  |  | 355
AT | HINTEREIS F. | 491 | 2009 | 3400 | 3450 | 0.425 |  |  |  |  | 485
AT | HINTEREIS F. | 491 | 2009 | 3450 | 3500 | 0.295 |  |  |  |  | 315
AT | HINTEREIS F. | 491 | 2009 | 3500 | 3550 | 0.162 |  |  |  |  | 230
AT | HINTEREIS F. | 491 | 2009 | 3550 | 3600 | 0.086 |  |  |  |  | 168
AT | HINTEREIS F. | 491 | 2009 | 3600 | 3650 | 0.025 |  |  |  |  | 29
AT | HINTEREIS F. | 491 | 2009 | 3650 | 3700 | 0.023 |  |  |  |  | 81
AT | HINTEREIS F. | 491 | 2009 | 3700 | 3715 | 0.032 |  |  |  |  | 63
AT | HINTEREIS F. | 491 | 2009 | 9999 | 9999 | 7.148 |  |  |  |  | -1182
AT | HINTEREIS F. | 491 | 2010 | 2500 | 2550 | 0.029 | 257 |  | -6404 |  | -6147
AT | HINTEREIS F. | 491 | 2010 | 2550 | 2600 | 0.099 | 388 |  | -5386 |  | -4998
AT | HINTEREIS F. | 491 | 2010 | 2600 | 2650 | 0.184 | 518 |  | -4958 |  | -4440
AT | HINTEREIS F. | 491 | 2010 | 2650 | 2700 | 0.204 | 648 |  | -4280 |  | -3632
AT | HINTEREIS F. | 491 | 2010 | 2700 | 2750 | 0.27 | 792 |  | -3692 |  | -2900
AT | HINTEREIS F. | 491 | 2010 | 2750 | 2800 | 0.395 | 821 |  | -2976 |  | -2155
AT | HINTEREIS F. | 491 | 2010 | 2800 | 2850 | 0.226 | 1035 |  | -2870 |  | -1835
AT | HINTEREIS F. | 491 | 2010 | 2850 | 2900 | 0.427 | 1090 |  | -2561 |  | -1471
AT | HINTEREIS F. | 491 | 2010 | 2900 | 2950 | 0.454 | 1083 |  | -2308 |  | -1225
AT | HINTEREIS F. | 491 | 2010 | 2950 | 3000 | 0.446 | 1318 |  | -2350 |  | -1032
AT | HINTEREIS F. | 491 | 2010 | 3000 | 3050 | 0.496 | 1276 |  | -1988 |  | -712
AT | HINTEREIS F. | 491 | 2010 | 3050 | 3100 | 0.657 | 1283 |  | -1600 |  | -317
AT | HINTEREIS F. | 491 | 2010 | 3100 | 3150 | 0.681 | 1367 |  | -1302 |  | 65
AT | HINTEREIS F. | 491 | 2010 | 3150 | 3200 | 0.576 | 1392 |  | -1162 |  | 230
AT | HINTEREIS F. | 491 | 2010 | 3200 | 3250 | 0.462 | 1451 |  | -1125 |  | 326
AT | HINTEREIS F. | 491 | 2010 | 3250 | 3300 | 0.417 | 1696 |  | -1297 |  | 399
AT | HINTEREIS F. | 491 | 2010 | 3300 | 3350 | 0.383 | 1648 |  | -1175 |  | 473
AT | HINTEREIS F. | 491 | 2010 | 3350 | 3400 | 0.254 | 1258 |  | -912 |  | 347
AT | HINTEREIS F. | 491 | 2010 | 3400 | 3450 | 0.129 | 675 |  | -519 |  | 156
AT | HINTEREIS F. | 491 | 2010 | 3450 | 3500 | 0.081 | 630 |  | -678 |  | -48
AT | HINTEREIS F. | 491 | 2010 | 3500 | 3550 | 0.021 | 585 |  | -702 |  | -117
AT | HINTEREIS F. | 491 | 2010 | 3550 | 3600 | 0.019 | 540 |  | -604 |  | -64
AT | HINTEREIS F. | 491 | 2010 | 3600 | 3650 | 0.028 | 495 |  | -432 |  | 63
AT | HINTEREIS F. | 491 | 2010 | 3650 | 3700 | 0.023 | 450 |  | -423 |  | 27
AT | HINTEREIS F. | 491 | 2010 | 3700 | 3715 | 0.005 | 405 |  | -401 |  | 4
AT | HINTEREIS F. | 491 | 2010 | 9999 | 9999 | 7.048 | 1194 |  | -2013 |  | -792 |  | Seasonal balances from old reports.
AT | HINTEREIS F. | 491 | 2011 | 2500 | 2550 | 0.02 | 0 |  | -6670 |  | -6670 |  | Andrea Fischer
AT | HINTEREIS F. | 491 | 2011 | 2550 | 2600 | 0.087 | 0 |  | -6136 |  | -6136 |  | Andrea Fischer
AT | HINTEREIS F. | 491 | 2011 | 2600 | 2650 | 0.169 | 174 |  | -5503 |  | -5329 |  | Andrea Fischer
AT | HINTEREIS F. | 491 | 2011 | 2650 | 2700 | 0.199 | 226 |  | -5089 |  | -4863 |  | Andrea Fischer
AT | HINTEREIS F. | 491 | 2011 | 2700 | 2750 | 0.257 | 407 |  | -4425 |  | -4018 |  | Andrea Fischer
AT | HINTEREIS F. | 491 | 2011 | 2750 | 2800 | 0.378 | 593 |  | -3778 |  | -3185 |  | Andrea Fischer
AT | HINTEREIS F. | 491 | 2011 | 2800 | 2850 | 0.223 | 734 |  | -3508 |  | -2774 |  | Andrea Fischer
AT | HINTEREIS F. | 491 | 2011 | 2850 | 2900 | 0.416 | 833 |  | -3383 |  | -2550 |  | Andrea Fischer
AT | HINTEREIS F. | 491 | 2011 | 2900 | 2950 | 0.447 | 883 |  | -2868 |  | -1985 |  | Andrea Fischer
AT | HINTEREIS F. | 491 | 2011 | 2950 | 3000 | 0.445 | 907 |  | -2418 |  | -1511 |  | Andrea Fischer
AT | HINTEREIS F. | 491 | 2011 | 3000 | 3050 | 0.496 | 946 |  | -2158 |  | -1212 |  | Andrea Fischer
AT | HINTEREIS F. | 491 | 2011 | 3050 | 3100 | 0.652 | 1052 |  | -1887 |  | -835 |  | Andrea Fischer
AT | HINTEREIS F. | 491 | 2011 | 3100 | 3150 | 0.675 | 1129 |  | -1638 |  | -509 |  | Andrea Fischer
AT | HINTEREIS F. | 491 | 2011 | 3150 | 3200 | 0.574 | 1157 |  | -1491 |  | -334 |  | Andrea Fischer
AT | HINTEREIS F. | 491 | 2011 | 3200 | 3250 | 0.46 | 1290 |  | -1562 |  | -272 |  | Andrea Fischer
AT | HINTEREIS F. | 491 | 2011 | 3250 | 3300 | 0.417 | 1465 |  | -1515 |  | -50 |  | Andrea Fischer
AT | HINTEREIS F. | 491 | 2011 | 3300 | 3350 | 0.383 | 1472 |  | -1289 |  | 183 |  | Andrea Fischer
AT | HINTEREIS F. | 491 | 2011 | 3350 | 3400 | 0.254 | 1346 |  | -1229 |  | 117 |  | Andrea Fischer
AT | HINTEREIS F. | 491 | 2011 | 3400 | 3450 | 0.129 | 1066 |  | -1037 |  | 29 |  | Andrea Fischer
AT | HINTEREIS F. | 491 | 2011 | 3450 | 3500 | 0.081 | 813 |  | -802 |  | 11 |  | Andrea Fischer
AT | HINTEREIS F. | 491 | 2011 | 3500 | 3550 | 0.021 | 858 |  | -760 |  | 98 |  | Andrea Fischer
AT | HINTEREIS F. | 491 | 2011 | 3550 | 3600 | 0.019 | 1173 |  | -1048 |  | 125 |  | Andrea Fischer
AT | HINTEREIS F. | 491 | 2011 | 3600 | 3650 | 0.028 | 1443 |  | -1370 |  | 73 |  | Andrea Fischer
AT | HINTEREIS F. | 491 | 2011 | 3650 | 3700 | 0.023 | 1087 |  | -1186 |  | -99 |  | Andrea Fischer
AT | HINTEREIS F. | 491 | 2011 | 3700 | 3715 | 0.005 | 1087 |  | -1337 |  | -250 |  | Andrea Fischer
AT | HINTEREIS F. | 491 | 2011 | 9999 | 9999 | 6.879 | 980 |  | -2398 |  | -1423 |  | Seasonal balances from old reports.
AT | HINTEREIS F. | 491 | 2012 | 2450 | 2500 | 0.0029862 |  |  |  |  | -7250
AT | HINTEREIS F. | 491 | 2012 | 2500 | 2550 | 0.044872 |  |  |  |  | -7021
AT | HINTEREIS F. | 491 | 2012 | 2550 | 2600 | 0.12275 |  |  |  |  | -6094
AT | HINTEREIS F. | 491 | 2012 | 2600 | 2650 | 0.17312 |  |  |  |  | -5521
AT | HINTEREIS F. | 491 | 2012 | 2650 | 2700 | 0.20292 |  |  |  |  | -4464
AT | HINTEREIS F. | 491 | 2012 | 2700 | 2750 | 0.29533 |  |  |  |  | -3484
AT | HINTEREIS F. | 491 | 2012 | 2750 | 2800 | 0.32035 |  |  |  |  | -2949
AT | HINTEREIS F. | 491 | 2012 | 2800 | 2850 | 0.2539 |  |  |  |  | -3030
AT | HINTEREIS F. | 491 | 2012 | 2850 | 2900 | 0.39518 |  |  |  |  | -2633
AT | HINTEREIS F. | 491 | 2012 | 2900 | 2950 | 0.45703 |  |  |  |  | -2022
AT | HINTEREIS F. | 491 | 2012 | 2950 | 3000 | 0.44111 |  |  |  |  | -1531
AT | HINTEREIS F. | 491 | 2012 | 3000 | 3050 | 0.52435 |  |  |  |  | -1304
AT | HINTEREIS F. | 491 | 2012 | 3050 | 3100 | 0.65066 |  |  |  |  | -967
AT | HINTEREIS F. | 491 | 2012 | 3100 | 3150 | 0.66525 |  |  |  |  | -698
AT | HINTEREIS F. | 491 | 2012 | 3150 | 3200 | 0.56547 |  |  |  |  | -550
AT | HINTEREIS F. | 491 | 2012 | 3200 | 3250 | 0.45435 |  |  |  |  | -365
AT | HINTEREIS F. | 491 | 2012 | 3250 | 3300 | 0.40902 |  |  |  |  | -315
AT | HINTEREIS F. | 491 | 2012 | 3300 | 3350 | 0.38181 |  |  |  |  | -129
AT | HINTEREIS F. | 491 | 2012 | 3350 | 3400 | 0.26723 |  |  |  |  | -92
AT | HINTEREIS F. | 491 | 2012 | 3400 | 3450 | 0.088986 |  |  |  |  | 142
AT | HINTEREIS F. | 491 | 2012 | 3450 | 3500 | 0.070545 |  |  |  |  | 221
AT | HINTEREIS F. | 491 | 2012 | 3500 | 3550 | 0.01929 |  |  |  |  | 41
AT | HINTEREIS F. | 491 | 2012 | 3550 | 3600 | 0.020443 |  |  |  |  | 163
AT | HINTEREIS F. | 491 | 2012 | 3600 | 3650 | 0.027433 |  |  |  |  | 250
AT | HINTEREIS F. | 491 | 2012 | 3650 | 3700 | 0.021093 |  |  |  |  | 250
AT | HINTEREIS F. | 491 | 2012 | 3700 | 3715 | 0.0036071 |  |  |  |  | 250
AT | HINTEREIS F. | 491 | 2012 | 9999 | 9999 | 6.879 |  |  |  |  | -1561 | 250
AT | HINTEREIS F. | 491 | 2013 | 2453 | 2500 | 0.019 | 261 | 50 | -6305 | 50 | -6044 | 50
AT | HINTEREIS F. | 491 | 2013 | 2500 | 2550 | 0.075 | 287 | 50 | -5697 | 50 | -5411 | 50
AT | HINTEREIS F. | 491 | 2013 | 2550 | 2600 | 0.143 | 479 | 50 | -5085 | 50 | -4606 | 50
AT | HINTEREIS F. | 491 | 2013 | 2600 | 2650 | 0.167 | 645 | 50 | -4858 | 50 | -4212 | 50
AT | HINTEREIS F. | 491 | 2013 | 2650 | 2700 | 0.197 | 768 | 50 | -4055 | 50 | -3287 | 50
AT | HINTEREIS F. | 491 | 2013 | 2700 | 2750 | 0.311 | 905 | 50 | -3395 | 50 | -2490 | 50
AT | HINTEREIS F. | 491 | 2013 | 2750 | 2800 | 0.279 | 985 | 50 | -2850 | 50 | -1865 | 50
AT | HINTEREIS F. | 491 | 2013 | 2800 | 2850 | 0.277 | 1123 | 50 | -2388 | 50 | -1265 | 50
AT | HINTEREIS F. | 491 | 2013 | 2850 | 2900 | 0.372 | 1240 | 50 | -2043 | 50 | -802 | 50
AT | HINTEREIS F. | 491 | 2013 | 2900 | 2950 | 0.453 | 1261 | 50 | -1783 | 50 | -522 | 50
AT | HINTEREIS F. | 491 | 2013 | 2950 | 3000 | 0.433 | 1301 | 50 | -1666 | 50 | -365 | 50
AT | HINTEREIS F. | 491 | 2013 | 3000 | 3050 | 0.513 | 1410 | 50 | -1531 | 50 | -121 | 50
AT | HINTEREIS F. | 491 | 2013 | 3050 | 3100 | 0.632 | 1435 | 50 | -1279 | 50 | 155 | 50
AT | HINTEREIS F. | 491 | 2013 | 3100 | 3150 | 0.659 | 1461 | 50 | -1116 | 50 | 345 | 50
AT | HINTEREIS F. | 491 | 2013 | 3150 | 3200 | 0.562 | 1567 | 50 | -1225 | 50 | 342 | 50
AT | HINTEREIS F. | 491 | 2013 | 3200 | 3250 | 0.442 | 1663 | 50 | -1335 | 50 | 328 | 50
AT | HINTEREIS F. | 491 | 2013 | 3250 | 3300 | 0.41 | 1761 | 50 | -1168 | 50 | 593 | 50
AT | HINTEREIS F. | 491 | 2013 | 3300 | 3350 | 0.386 | 1780 | 50 | -1015 | 50 | 765 | 50
AT | HINTEREIS F. | 491 | 2013 | 3350 | 3400 | 0.255 | 1493 | 50 | -942 | 50 | 551 | 50
AT | HINTEREIS F. | 491 | 2013 | 3400 | 3450 | 0.128 | 1316 | 50 | -1075 | 50 | 241 | 50
AT | HINTEREIS F. | 491 | 2013 | 3450 | 3500 | 0.074 | 1080 | 50 | -772 | 50 | 307 | 50
AT | HINTEREIS F. | 491 | 2013 | 3500 | 3550 | 0.02 | 979 | 50 | -604 | 50 | 375 | 50
AT | HINTEREIS F. | 491 | 2013 | 3550 | 3600 | 0.019 | 975 | 50 | -627 | 50 | 348 | 50
AT | HINTEREIS F. | 491 | 2013 | 3600 | 3650 | 0.028 | 975 | 50 | -754 | 50 | 221 | 50
AT | HINTEREIS F. | 491 | 2013 | 3650 | 3700 | 0.022 | 975 | 50 | -992 | 50 | -17 | 50
AT | HINTEREIS F. | 491 | 2013 | 3700 | 3715 | 0.005 | 975 | 50 | -1002 | 50 | -27 | 50
AT | HINTEREIS F. | 491 | 2013 | 9999 | 9999 | 6.879 | 1331 | 50 | -1841 | 50 | -510 | 50
AT | HINTEREIS F. | 491 | 2014 | 2450 | 2500 | 0.019 | 625 | 50 | -5975 | 50 | -5350 | 50
AT | HINTEREIS F. | 491 | 2014 | 2500 | 2550 | 0.073 | 677 | 50 | -5648 | 50 | -4971 | 50
AT | HINTEREIS F. | 491 | 2014 | 2550 | 2600 | 0.129 | 849 | 50 | -4673 | 50 | -3823 | 50
AT | HINTEREIS F. | 491 | 2014 | 2600 | 2650 | 0.169 | 897 | 50 | -4416 | 50 | -3519 | 50
AT | HINTEREIS F. | 491 | 2014 | 2650 | 2700 | 0.225 | 1059 | 50 | -3992 | 50 | -2933 | 50
AT | HINTEREIS F. | 491 | 2014 | 2700 | 2750 | 0.319 | 1125 | 50 | -3267 | 50 | -2142 | 50
AT | HINTEREIS F. | 491 | 2014 | 2750 | 2800 | 0.242 | 1157 | 50 | -2689 | 50 | -1532 | 50
AT | HINTEREIS F. | 491 | 2014 | 2800 | 2850 | 0.295 | 1380 | 50 | -2456 | 50 | -1077 | 50
AT | HINTEREIS F. | 491 | 2014 | 2850 | 2900 | 0.35 | 1299 | 50 | -1913 | 50 | -615 | 50
AT | HINTEREIS F. | 491 | 2014 | 2900 | 2950 | 0.416 | 1300 | 50 | -1608 | 50 | -308 | 50
AT | HINTEREIS F. | 491 | 2014 | 2950 | 3000 | 0.401 | 1412 | 50 | -1478 | 50 | -66 | 50
AT | HINTEREIS F. | 491 | 2014 | 3000 | 3050 | 0.51 | 1418 | 50 | -1262 | 50 | 155 | 50
AT | HINTEREIS F. | 491 | 2014 | 3050 | 3100 | 0.631 | 1431 | 50 | -1034 | 50 | 397 | 50
AT | HINTEREIS F. | 491 | 2014 | 3100 | 3150 | 0.607 | 1489 | 50 | -776 | 50 | 713 | 50
AT | HINTEREIS F. | 491 | 2014 | 3150 | 3200 | 0.538 | 1493 | 50 | -653 | 50 | 839 | 50
AT | HINTEREIS F. | 491 | 2014 | 3200 | 3250 | 0.427 | 1567 | 50 | -565 | 50 | 1002 | 50
AT | HINTEREIS F. | 491 | 2014 | 3250 | 3300 | 0.413 | 1602 | 50 | -333 | 50 | 1269 | 50
AT | HINTEREIS F. | 491 | 2014 | 3300 | 3350 | 0.396 | 1609 | 50 | -347 | 50 | 1262 | 50
AT | HINTEREIS F. | 491 | 2014 | 3350 | 3400 | 0.237 | 1499 | 50 | -381 | 50 | 1118 | 50
AT | HINTEREIS F. | 491 | 2014 | 3400 | 3450 | 0.118 | 1262 | 50 | -300 | 50 | 962 | 50
AT | HINTEREIS F. | 491 | 2014 | 3450 | 3500 | 0.061 | 1183 | 50 | -405 | 50 | 778 | 50
AT | HINTEREIS F. | 491 | 2014 | 3500 | 3550 | 0.015 | 1126 | 50 | -575 | 50 | 551 | 50
AT | HINTEREIS F. | 491 | 2014 | 3550 | 3600 | 0.019 | 1125 | 50 | -481 | 50 | 644 | 50
AT | HINTEREIS F. | 491 | 2014 | 3600 | 3650 | 0.026 | 1125 | 50 | -500 | 50 | 625 | 50
AT | HINTEREIS F. | 491 | 2014 | 3650 | 3700 | 0.02 | 1125 | 50 | -500 | 50 | 625 | 50
AT | HINTEREIS F. | 491 | 2014 | 3700 | 3750 | 0.002 | 1125 | 50 | -500 | 50 | 625 | 50
AT | HINTEREIS F. | 491 | 2014 | 9999 | 9999 | 6.659 | 1372 | 50 | -1494 | 50 | -122 | 50
AT | HINTEREIS F. | 491 | 2015 | 2450 | 2500 | 0.019 | 375 | 50 | -7958 | 50 | -7582 | 50
AT | HINTEREIS F. | 491 | 2015 | 2500 | 2550 | 0.073 | 536 | 50 | -6469 | 50 | -5933 | 50
AT | HINTEREIS F. | 491 | 2015 | 2550 | 2600 | 0.129 | 616 | 50 | -5998 | 50 | -5382 | 50
AT | HINTEREIS F. | 491 | 2015 | 2600 | 2650 | 0.169 | 768 | 50 | -5739 | 50 | -4971 | 50
AT | HINTEREIS F. | 491 | 2015 | 2650 | 2700 | 0.225 | 993 | 50 | -5527 | 50 | -4534 | 50
AT | HINTEREIS F. | 491 | 2015 | 2700 | 2750 | 0.319 | 1069 | 50 | -4976 | 50 | -3907 | 50
AT | HINTEREIS F. | 491 | 2015 | 2750 | 2800 | 0.242 | 1150 | 50 | -4342 | 50 | -3192 | 50
AT | HINTEREIS F. | 491 | 2015 | 2800 | 2850 | 0.295 | 1175 | 50 | -3776 | 50 | -2602 | 50
AT | HINTEREIS F. | 491 | 2015 | 2850 | 2900 | 0.35 | 1235 | 50 | -3428 | 50 | -2192 | 50
AT | HINTEREIS F. | 491 | 2015 | 2900 | 2950 | 0.416 | 1284 | 50 | -3052 | 50 | -1768 | 50
AT | HINTEREIS F. | 491 | 2015 | 2950 | 3000 | 0.401 | 1403 | 50 | -2947 | 50 | -1544 | 50
AT | HINTEREIS F. | 491 | 2015 | 3000 | 3050 | 0.51 | 1465 | 50 | -2875 | 50 | -1410 | 50
AT | HINTEREIS F. | 491 | 2015 | 3050 | 3100 | 0.631 | 1476 | 50 | -2628 | 50 | -1152 | 50
AT | HINTEREIS F. | 491 | 2015 | 3100 | 3150 | 0.607 | 1485 | 50 | -2501 | 50 | -1016 | 50
AT | HINTEREIS F. | 491 | 2015 | 3150 | 3200 | 0.538 | 1592 | 50 | -2367 | 50 | -775 | 50
AT | HINTEREIS F. | 491 | 2015 | 3200 | 3250 | 0.427 | 1614 | 50 | -2388 | 50 | -773 | 50
AT | HINTEREIS F. | 491 | 2015 | 3250 | 3300 | 0.413 | 1638 | 50 | -1991 | 50 | -354 | 50
AT | HINTEREIS F. | 491 | 2015 | 3300 | 3350 | 0.396 | 1610 | 50 | -1648 | 50 | -38 | 50
AT | HINTEREIS F. | 491 | 2015 | 3350 | 3400 | 0.237 | 1533 | 50 | -1793 | 50 | -259 | 50
AT | HINTEREIS F. | 491 | 2015 | 3400 | 3450 | 0.118 | 1418 | 50 | -1838 | 50 | -419 | 50
AT | HINTEREIS F. | 491 | 2015 | 3450 | 3500 | 0.061 | 1498 | 50 | -1807 | 50 | -309 | 50
AT | HINTEREIS F. | 491 | 2015 | 3500 | 3550 | 0.015 | 762 | 50 | -1744 | 50 | -982 | 50
AT | HINTEREIS F. | 491 | 2015 | 3550 | 3600 | 0.019 | 900 | 50 | -1396 | 50 | -496 | 50
AT | HINTEREIS F. | 491 | 2015 | 3600 | 3650 | 0.026 | 863 | 50 | -1551 | 50 | -687 | 50
AT | HINTEREIS F. | 491 | 2015 | 3650 | 3700 | 0.02 | 685 | 50 | -1560 | 50 | -874 | 50
AT | HINTEREIS F. | 491 | 2015 | 3700 | 3750 | 0.002 | 512 | 50 | -1238 | 50 | -725 | 50
AT | HINTEREIS F. | 491 | 2015 | 9999 | 9999 | 6.659 | 1367 | 50 | -3049 | 50 | -1682 | 50
AT | HINTEREIS F. | 491 | 2016 | 2450 | 2500 | 0.018907 | 378 | 50 | -6232 | 50 | -5854 | 50
AT | HINTEREIS F. | 491 | 2016 | 2500 | 2550 | 0.072835 | 598 | 50 | -7225 | 50 | -6627 | 50
AT | HINTEREIS F. | 491 | 2016 | 2550 | 2600 | 0.1292 | 537 | 50 | -5789 | 50 | -5251 | 50
AT | HINTEREIS F. | 491 | 2016 | 2600 | 2650 | 0.16942 | 532 | 50 | -5388 | 50 | -4856 | 50
AT | HINTEREIS F. | 491 | 2016 | 2650 | 2700 | 0.22489 | 656 | 50 | -4534 | 50 | -3878 | 50
AT | HINTEREIS F. | 491 | 2016 | 2700 | 2750 | 0.31918 | 828 | 50 | -3718 | 50 | -2891 | 50
AT | HINTEREIS F. | 491 | 2016 | 2750 | 2800 | 0.2418 | 927 | 50 | -3261 | 50 | -2334 | 50
AT | HINTEREIS F. | 491 | 2016 | 2800 | 2850 | 0.29455 | 963 | 50 | -2961 | 50 | -1998 | 50
AT | HINTEREIS F. | 491 | 2016 | 2850 | 2900 | 0.35001 | 945 | 50 | -2503 | 50 | -1559 | 50
AT | HINTEREIS F. | 491 | 2016 | 2900 | 2950 | 0.41571 | 971 | 50 | -2322 | 50 | -1351 | 50
AT | HINTEREIS F. | 491 | 2016 | 2950 | 3000 | 0.40123 | 1017 | 50 | -2267 | 50 | -1250 | 50
AT | HINTEREIS F. | 491 | 2016 | 3000 | 3050 | 0.51028 | 1007 | 50 | -2043 | 50 | -1035 | 50
AT | HINTEREIS F. | 491 | 2016 | 3050 | 3100 | 0.63116 | 970 | 50 | -1839 | 50 | -868 | 50
AT | HINTEREIS F. | 491 | 2016 | 3100 | 3150 | 0.60686 | 955 | 50 | -1593 | 50 | -639 | 50
AT | HINTEREIS F. | 491 | 2016 | 3150 | 3200 | 0.53791 | 1016 | 50 | -1380 | 50 | -364 | 50
AT | HINTEREIS F. | 491 | 2016 | 3200 | 3250 | 0.42725 | 1022 | 50 | -1209 | 50 | -187 | 50
AT | HINTEREIS F. | 491 | 2016 | 3250 | 3300 | 0.41315 | 1060 | 50 | -1120 | 50 | -61 | 50
AT | HINTEREIS F. | 491 | 2016 | 3300 | 3350 | 0.39551 | 1105 | 50 | -908 | 50 | 196 | 50
AT | HINTEREIS F. | 491 | 2016 | 3350 | 3400 | 0.23724 | 1098 | 50 | -1191 | 50 | -93 | 50
AT | HINTEREIS F. | 491 | 2016 | 3400 | 3450 | 0.11791 | 937 | 50 | -1209 | 50 | -272 | 50
AT | HINTEREIS F. | 491 | 2016 | 3450 | 3500 | 0.061162 | 835 | 50 | -890 | 50 | -55 | 50
AT | HINTEREIS F. | 491 | 2016 | 3500 | 3550 | 0.015076 | 680 | 50 | -712 | 50 | -32 | 50
AT | HINTEREIS F. | 491 | 2016 | 3550 | 3600 | 0.018962 | 824 | 50 | -711 | 50 | 113 | 50
AT | HINTEREIS F. | 491 | 2016 | 3600 | 3650 | 0.026357 | 681 | 50 | -836 | 50 | -156 | 50
AT | HINTEREIS F. | 491 | 2016 | 3650 | 3700 | 0.020417 | 592 | 50 | -642 | 50 | -50 | 50
AT | HINTEREIS F. | 491 | 2016 | 3700 | 3750 | 0.0023312 | 591 | 50 | -466 | 50 | 125 | 50
AT | HINTEREIS F. | 491 | 2016 | 9999 | 9999 | 6.659 | 948 | 50 | -2210 | 50 | -1263 | 50
AT | HINTEREIS F. | 491 | 2017 | 2450 | 2500 | 0.018907 | 243 | 50 | -6936 | 50 | -6693 | 50
AT | HINTEREIS F. | 491 | 2017 | 2500 | 2550 | 0.072835 | 285 | 50 | -6363 | 50 | -6078 | 50
AT | HINTEREIS F. | 491 | 2017 | 2550 | 2600 | 0.1292 | 316 | 50 | -5582 | 50 | -5266 | 50
AT | HINTEREIS F. | 491 | 2017 | 2600 | 2650 | 0.16942 | 528 | 50 | -5624 | 50 | -5095 | 50
AT | HINTEREIS F. | 491 | 2017 | 2650 | 2700 | 0.22489 | 699 | 50 | -5205 | 50 | -4506 | 50
AT | HINTEREIS F. | 491 | 2017 | 2700 | 2750 | 0.31918 | 743 | 50 | -4373 | 50 | -3630 | 50
AT | HINTEREIS F. | 491 | 2017 | 2750 | 2800 | 0.2418 | 783 | 50 | -3839 | 50 | -3056 | 50
AT | HINTEREIS F. | 491 | 2017 | 2800 | 2850 | 0.29455 | 802 | 50 | -3670 | 50 | -2868 | 50
AT | HINTEREIS F. | 491 | 2017 | 2850 | 2900 | 0.35001 | 831 | 50 | -3110 | 50 | -2279 | 50
AT | HINTEREIS F. | 491 | 2017 | 2900 | 2950 | 0.41571 | 852 | 50 | -2903 | 50 | -2051 | 50
AT | HINTEREIS F. | 491 | 2017 | 2950 | 3000 | 0.40123 | 860 | 50 | -2596 | 50 | -1736 | 50
AT | HINTEREIS F. | 491 | 2017 | 3000 | 3050 | 0.51028 | 855 | 50 | -2310 | 50 | -1455 | 50
AT | HINTEREIS F. | 491 | 2017 | 3050 | 3100 | 0.63116 | 857 | 50 | -2262 | 50 | -1405 | 50
AT | HINTEREIS F. | 491 | 2017 | 3100 | 3150 | 0.60686 | 941 | 50 | -2104 | 50 | -1163 | 50
AT | HINTEREIS F. | 491 | 2017 | 3150 | 3200 | 0.53791 | 1030 | 50 | -2013 | 50 | -983 | 50
AT | HINTEREIS F. | 491 | 2017 | 3200 | 3250 | 0.42725 | 1102 | 50 | -1980 | 50 | -878 | 50
AT | HINTEREIS F. | 491 | 2017 | 3250 | 3300 | 0.41315 | 1125 | 50 | -1839 | 50 | -714 | 50
AT | HINTEREIS F. | 491 | 2017 | 3300 | 3350 | 0.39551 | 1110 | 50 | -1671 | 50 | -561 | 50
AT | HINTEREIS F. | 491 | 2017 | 3350 | 3400 | 0.23724 | 1051 | 50 | -1552 | 50 | -501 | 50
AT | HINTEREIS F. | 491 | 2017 | 3400 | 3450 | 0.11791 | 936 | 50 | -1388 | 50 | -453 | 50
AT | HINTEREIS F. | 491 | 2017 | 3450 | 3500 | 0.061162 | 874 | 50 | -1053 | 50 | -180 | 50
AT | HINTEREIS F. | 491 | 2017 | 3500 | 3550 | 0.015076 | 985 | 50 | -989 | 50 | -4 | 50
AT | HINTEREIS F. | 491 | 2017 | 3550 | 3600 | 0.018962 | 992 | 50 | -1027 | 50 | -35 | 50
AT | HINTEREIS F. | 491 | 2017 | 3600 | 3650 | 0.026357 | 1000 | 50 | -1077 | 50 | -77 | 50
AT | HINTEREIS F. | 491 | 2017 | 3650 | 3700 | 0.020417 | 1000 | 50 | -1083 | 50 | -83 | 50
AT | HINTEREIS F. | 491 | 2017 | 3700 | 3750 | 0.0023312 | 1000 | 50 | -1000 | 50 | 0 | 50
AT | HINTEREIS F. | 491 | 2017 | 9999 | 9999 | 6.659 | 892 | 50 | -2718 | 50 | -1826 | 50
AT | KESSELWAND F. | 507 | 1953 | 9999 | 9999 | [5 empty] | -438
AT | KESSELWAND F. | 507 | 1954 | 9999 | 9999 | [5 empty] | -145
AT | KESSELWAND F. | 507 | 1955 | 9999 | 9999 | [5 empty] | 245
AT | KESSELWAND F. | 507 | 1956 | 9999 | 9999 | [5 empty] | 291
AT | KESSELWAND F. | 507 | 1957 | 9999 | 9999 | [5 empty] | 118
AT | KESSELWAND F. | 507 | 1958 | 9999 | 9999 | [5 empty] | -438
AT | KESSELWAND F. | 507 | 1959 | 9999 | 9999 | [5 empty] | -557
AT | KESSELWAND F. | 507 | 1960 | 9999 | 9999 | [5 empty] | 118
AT | KESSELWAND F. | 507 | 1961 | 9999 | 9999 | [5 empty] | 271
AT | KESSELWAND F. | 507 | 1962 | 9999 | 9999 | [5 empty] | -416
AT | KESSELWAND F. | 507 | 1963 | 9999 | 9999 | [5 empty] | -406
AT | KESSELWAND F. | 507 | 1964 | 9999 | 9999 | [5 empty] | -537
AT | KESSELWAND F. | 507 | 1965 | 9999 | 9999 | [5 empty] | 1040
AT | KESSELWAND F. | 507 | 1966 | 9999 | 9999 | [5 empty] | 594
AT | KESSELWAND F. | 507 | 1967 | 2700 | 2800 | 0.059 |  |  |  |  | -4068 |  | Data from Dyurgerov M. (2002).
AT | KESSELWAND F. | 507 | 1967 | 2800 | 2900 | 0.153 |  |  |  |  | -3874 |  | Data from Dyurgerov M. (2002).
AT | KESSELWAND F. | 507 | 1967 | 2900 | 3000 | 0.184 |  |  |  |  | -3342 |  | Data from Dyurgerov M. (2002).
AT | KESSELWAND F. | 507 | 1967 | 3000 | 3100 | 0.625 |  |  |  |  | -350 |  | Data from Dyurgerov M. (2002).
AT | KESSELWAND F. | 507 | 1967 | 3100 | 3200 | 1.248 |  |  |  |  | 850 |  | Data from Dyurgerov M. (2002).
AT | KESSELWAND F. | 507 | 1967 | 3200 | 3300 | 1.294 |  |  |  |  | 1110 |  | Data from Dyurgerov M. (2002).
AT | KESSELWAND F. | 507 | 1967 | 3300 | 3400 | 0.317 |  |  |  |  | 983 |  | Data from Dyurgerov M. (2002).
AT | KESSELWAND F. | 507 | 1967 | 3400 | 3500 | 0.055 |  |  |  |  | 676 |  | Data from Dyurgerov M. (2002).
AT | KESSELWAND F. | 507 | 1967 | 9999 | 9999 | 3.935 |  |  |  |  | 299 |  | Dyurgerov M. (2002)
AT | KESSELWAND F. | 507 | 1968 | 2700 | 2800 | 0.059 |  |  |  |  | -3042 |  | Data from Dyurgerov M. (2002).
AT | KESSELWAND F. | 507 | 1968 | 2800 | 2900 | 0.153 |  |  |  |  | -3415 |  | Data from Dyurgerov M. (2002).
AT | KESSELWAND F. | 507 | 1968 | 2900 | 3000 | 0.184 |  |  |  |  | -2794 |  | Data from Dyurgerov M. (2002).
AT | KESSELWAND F. | 507 | 1968 | 3000 | 3100 | 0.625 |  |  |  |  | -266 |  | Data from Dyurgerov M. (2002).
AT | KESSELWAND F. | 507 | 1968 | 3100 | 3200 | 1.248 |  |  |  |  | 906 |  | Data from Dyurgerov M. (2002).
AT | KESSELWAND F. | 507 | 1968 | 3200 | 3300 | 1.294 |  |  |  |  | 1254 |  | Data from Dyurgerov M. (2002).
AT | KESSELWAND F. | 507 | 1968 | 3300 | 3400 | 0.317 |  |  |  |  | 1143 |  | Data from Dyurgerov M. (2002).
AT | KESSELWAND F. | 507 | 1968 | 3400 | 3500 | 0.055 |  |  |  |  | 867 |  | Data from Dyurgerov M. (2002).
AT | KESSELWAND F. | 507 | 1968 | 9999 | 9999 | 3.935 |  |  |  |  | 464 |  | Dyurgerov M. (2002):Net balance also reported as 452.
AT | KESSELWAND F. | 507 | 1969 | 2700 | 2800 | 0.059 |  |  |  |  | -4431 |  | Data from Dyurgerov M. (2002).
AT | KESSELWAND F. | 507 | 1969 | 2800 | 2900 | 0.153 |  |  |  |  | -4551 |  | Data from Dyurgerov M. (2002).
AT | KESSELWAND F. | 507 | 1969 | 2900 | 3000 | 0.184 |  |  |  |  | -3284 |  | Data from Dyurgerov M. (2002).
AT | KESSELWAND F. | 507 | 1969 | 3000 | 3100 | 0.625 |  |  |  |  | -1098 |  | Data from Dyurgerov M. (2002).
AT | KESSELWAND F. | 507 | 1969 | 3100 | 3200 | 1.248 |  |  |  |  | 371 |  | Data from Dyurgerov M. (2002).
AT | KESSELWAND F. | 507 | 1969 | 3200 | 3300 | 1.294 |  |  |  |  | 769 |  | Data from Dyurgerov M. (2002).
AT | KESSELWAND F. | 507 | 1969 | 3300 | 3400 | 0.317 |  |  |  |  | 514 |  | Data from Dyurgerov M. (2002).
AT | KESSELWAND F. | 507 | 1969 | 3400 | 3500 | 0.055 |  |  |  |  | 408 |  | Data from Dyurgerov M. (2002).
AT | KESSELWAND F. | 507 | 1969 | 9999 | 9999 | 3.935 |  |  |  |  | -152 |  | Dyurgerov M. (2002).
AT | KESSELWAND F. | 507 | 1970 | 2700 | 2800 | 0.059 |  |  |  |  | -3821 |  | Data from Dyurgerov M. (2002).
AT | KESSELWAND F. | 507 | 1970 | 2800 | 2900 | 0.153 |  |  |  |  | -3143 |  | Data from Dyurgerov M. (2002).
AT | KESSELWAND F. | 507 | 1970 | 2900 | 3000 | 0.184 |  |  |  |  | -3291 |  | Data from Dyurgerov M. (2002).
AT | KESSELWAND F. | 507 | 1970 | 3000 | 3100 | 0.625 |  |  |  |  | -1107 |  | Data from Dyurgerov M. (2002).
AT | KESSELWAND F. | 507 | 1970 | 3100 | 3200 | 1.248 |  |  |  |  | 494 |  | Data from Dyurgerov M. (2002).
AT | KESSELWAND F. | 507 | 1970 | 3200 | 3300 | 1.294 |  |  |  |  | 937 |  | Data from Dyurgerov M. (2002).
AT | KESSELWAND F. | 507 | 1970 | 3300 | 3400 | 0.317 |  |  |  |  | 561 |  | Data from Dyurgerov M. (2002).
AT | KESSELWAND F. | 507 | 1970 | 3400 | 3500 | 0.055 |  |  |  |  | 332 |  | Data from Dyurgerov M. (2002).
AT | KESSELWAND F. | 507 | 1970 | 9999 | 9999 | 3.935 |  |  |  |  | 0 |  | Dyurgerov M. (2002)
AT | KESSELWAND F. | 507 | 1971 | 2700 | 2750 | 0.005 |  |  |  |  | -5500
AT | KESSELWAND F. | 507 | 1971 | 2750 | 2800 | 0.054 |  |  |  |  | -4650
AT | KESSELWAND F. | 507 | 1971 | 2800 | 2850 | 0.097 |  |  |  |  | -4570
AT | KESSELWAND F. | 507 | 1971 | 2850 | 2900 | 0.055 |  |  |  |  | -4060
AT | KESSELWAND F. | 507 | 1971 | 2900 | 2950 | 0.063 |  |  |  |  | -2950
AT | KESSELWAND F. | 507 | 1971 | 2950 | 3000 | 0.122 |  |  |  |  | -1800
AT | KESSELWAND F. | 507 | 1971 | 3000 | 3050 | 0.181 |  |  |  |  | -840
AT | KESSELWAND F. | 507 | 1971 | 3050 | 3100 | 0.445 |  |  |  |  | -100
AT | KESSELWAND F. | 507 | 1971 | 3100 | 3150 | 0.52 |  |  |  |  | 230
AT | KESSELWAND F. | 507 | 1971 | 3150 | 3200 | 0.731 |  |  |  |  | 460
AT | KESSELWAND F. | 507 | 1971 | 3200 | 3250 | 0.77 |  |  |  |  | 680
AT | KESSELWAND F. | 507 | 1971 | 3250 | 3300 | 0.525 |  |  |  |  | 960
AT | KESSELWAND F. | 507 | 1971 | 3300 | 3350 | 0.267 |  |  |  |  | 800
AT | KESSELWAND F. | 507 | 1971 | 3350 | 3400 | 0.05 |  |  |  |  | 510
AT | KESSELWAND F. | 507 | 1971 | 3400 | 3450 | 0.03 |  |  |  |  | 80
AT | KESSELWAND F. | 507 | 1971 | 3450 | 3500 | 0.026 |  |  |  |  | 40
AT | KESSELWAND F. | 507 | 1971 | 9999 | 9999 | 3.941 |  |  |  |  | 46
AT | KESSELWAND F. | 507 | 1972 | 2700 | 2750 | 0.005 |  |  |  |  | -5300
AT | KESSELWAND F. | 507 | 1972 | 2750 | 2800 | 0.054 |  |  |  |  | -3650
AT | KESSELWAND F. | 507 | 1972 | 2800 | 2850 | 0.097 |  |  |  |  | -2140
AT | KESSELWAND F. | 507 | 1972 | 2850 | 2900 | 0.055 |  |  |  |  | -1200
AT | KESSELWAND F. | 507 | 1972 | 2900 | 2950 | 0.063 |  |  |  |  | -670
AT | KESSELWAND F. | 507 | 1972 | 2950 | 3000 | 0.122 |  |  |  |  | -540
AT | KESSELWAND F. | 507 | 1972 | 3000 | 3050 | 0.181 |  |  |  |  | -350
AT | KESSELWAND F. | 507 | 1972 | 3050 | 3100 | 0.445 |  |  |  |  | 80
AT | KESSELWAND F. | 507 | 1972 | 3100 | 3150 | 0.52 |  |  |  |  | 390
AT | KESSELWAND F. | 507 | 1972 | 3150 | 3200 | 0.731 |  |  |  |  | 580
AT | KESSELWAND F. | 507 | 1972 | 3200 | 3250 | 0.77 |  |  |  |  | 840
AT | KESSELWAND F. | 507 | 1972 | 3250 | 3300 | 0.525 |  |  |  |  | 1040
AT | KESSELWAND F. | 507 | 1972 | 3300 | 3350 | 0.267 |  |  |  |  | 870
AT | KESSELWAND F. | 507 | 1972 | 3350 | 3400 | 0.05 |  |  |  |  | 480
AT | KESSELWAND F. | 507 | 1972 | 3400 | 3450 | 0.03 |  |  |  |  | 220
AT | KESSELWAND F. | 507 | 1972 | 3450 | 3500 | 0.026 |  |  |  |  | 130
AT | KESSELWAND F. | 507 | 1972 | 9999 | 9999 | 3.941 |  |  |  |  | 368
AT | KESSELWAND F. | 507 | 1973 | 2700 | 2750 | 0.004 |  |  |  |  | -5550
AT | KESSELWAND F. | 507 | 1973 | 2750 | 2800 | 0.05 |  |  |  |  | -3620
AT | KESSELWAND F. | 507 | 1973 | 2800 | 2850 | 0.083 |  |  |  |  | -3730
AT | KESSELWAND F. | 507 | 1973 | 2850 | 2900 | 0.079 |  |  |  |  | -3260
AT | KESSELWAND F. | 507 | 1973 | 2900 | 2950 | 0.081 |  |  |  |  | -2690
AT | KESSELWAND F. | 507 | 1973 | 2950 | 3000 | 0.129 |  |  |  |  | -2140
AT | KESSELWAND F. | 507 | 1973 | 3000 | 3050 | 0.166 |  |  |  |  | -1530
AT | KESSELWAND F. | 507 | 1973 | 3050 | 3100 | 0.436 |  |  |  |  | -940
AT | KESSELWAND F. | 507 | 1973 | 3100 | 3150 | 0.56 |  |  |  |  | -300
AT | KESSELWAND F. | 507 | 1973 | 3150 | 3200 | 0.743 |  |  |  |  | 190
AT | KESSELWAND F. | 507 | 1973 | 3200 | 3250 | 0.872 |  |  |  |  | 220
AT | KESSELWAND F. | 507 | 1973 | 3250 | 3300 | 0.643 |  |  |  |  | 340
AT | KESSELWAND F. | 507 | 1973 | 3300 | 3350 | 0.294 |  |  |  |  | 120
AT | KESSELWAND F. | 507 | 1973 | 3350 | 3400 | 0.068 |  |  |  |  | -970
AT | KESSELWAND F. | 507 | 1973 | 3400 | 3450 | 0.03 |  |  |  |  | -1350
AT | KESSELWAND F. | 507 | 1973 | 3450 | 3500 | 0.026 |  |  |  |  | -800
AT | KESSELWAND F. | 507 | 1973 | 9999 | 9999 | 4.246 |  |  |  |  | -380
AT | KESSELWAND F. | 507 | 1974 | 2700 | 2750 | 0.004 |  |  |  |  | -2500
AT | KESSELWAND F. | 507 | 1974 | 2750 | 2800 | 0.048 |  |  |  |  | -2250
AT | KESSELWAND F. | 507 | 1974 | 2800 | 2850 | 0.084 |  |  |  |  | -1870
AT | KESSELWAND F. | 507 | 1974 | 2850 | 2900 | 0.081 |  |  |  |  | -1350
AT | KESSELWAND F. | 507 | 1974 | 2900 | 2950 | 0.082 |  |  |  |  | -1000
AT | KESSELWAND F. | 507 | 1974 | 2950 | 3000 | 0.13 |  |  |  |  | -1050
AT | KESSELWAND F. | 507 | 1974 | 3000 | 3050 | 0.167 |  |  |  |  | -750
AT | KESSELWAND F. | 507 | 1974 | 3050 | 3100 | 0.439 |  |  |  |  | 300
AT | KESSELWAND F. | 507 | 1974 | 3100 | 3150 | 0.556 |  |  |  |  | 840
AT | KESSELWAND F. | 507 | 1974 | 3150 | 3200 | 0.742 |  |  |  |  | 970
AT | KESSELWAND F. | 507 | 1974 | 3200 | 3250 | 0.864 |  |  |  |  | 820
AT | KESSELWAND F. | 507 | 1974 | 3250 | 3300 | 0.647 |  |  |  |  | 1190
AT | KESSELWAND F. | 507 | 1974 | 3300 | 3350 | 0.289 |  |  |  |  | 1130
AT | KESSELWAND F. | 507 | 1974 | 3350 | 3400 | 0.069 |  |  |  |  | 400
AT | KESSELWAND F. | 507 | 1974 | 3400 | 3450 | 0.031 |  |  |  |  | 200
AT | KESSELWAND F. | 507 | 1974 | 3450 | 3500 | 0.025 |  |  |  |  | 280
AT | KESSELWAND F. | 507 | 1974 | 9999 | 9999 | 4.258 |  |  |  |  | 573
AT | KESSELWAND F. | 507 | 1975 | 2700 | 2750 | 0.004 |  |  |  |  | -3500
AT | KESSELWAND F. | 507 | 1975 | 2750 | 2800 | 0.048 |  |  |  |  | -2690
AT | KESSELWAND F. | 507 | 1975 | 2800 | 2850 | 0.084 |  |  |  |  | -2710
AT | KESSELWAND F. | 507 | 1975 | 2850 | 2900 | 0.081 |  |  |  |  | -2240
AT | KESSELWAND F. | 507 | 1975 | 2900 | 2950 | 0.082 |  |  |  |  | -2380
AT | KESSELWAND F. | 507 | 1975 | 2950 | 3000 | 0.13 |  |  |  |  | -2570
AT | KESSELWAND F. | 507 | 1975 | 3000 | 3050 | 0.167 |  |  |  |  | -1400
AT | KESSELWAND F. | 507 | 1975 | 3050 | 3100 | 0.439 |  |  |  |  | 180
AT | KESSELWAND F. | 507 | 1975 | 3100 | 3150 | 0.556 |  |  |  |  | 590
AT | KESSELWAND F. | 507 | 1975 | 3150 | 3200 | 0.742 |  |  |  |  | 730
AT | KESSELWAND F. | 507 | 1975 | 3200 | 3250 | 0.864 |  |  |  |  | 890
AT | KESSELWAND F. | 507 | 1975 | 3250 | 3300 | 0.647 |  |  |  |  | 1250
AT | KESSELWAND F. | 507 | 1975 | 3300 | 3350 | 0.289 |  |  |  |  | 1110
AT | KESSELWAND F. | 507 | 1975 | 3350 | 3400 | 0.069 |  |  |  |  | 370
AT | KESSELWAND F. | 507 | 1975 | 3400 | 3450 | 0.031 |  |  |  |  | 210
AT | KESSELWAND F. | 507 | 1975 | 3450 | 3500 | 0.025 |  |  |  |  | 370
AT | KESSELWAND F. | 507 | 1975 | 9999 | 9999 | 4.258 |  |  |  |  | 369
AT | KESSELWAND F. | 507 | 1976 | 2700 | 2750 | 0.023 |  |  |  |  | -5370
AT | KESSELWAND F. | 507 | 1976 | 2750 | 2800 | 0.054 |  |  |  |  | -2870
AT | KESSELWAND F. | 507 | 1976 | 2800 | 2850 | 0.084 |  |  |  |  | -2880
AT | KESSELWAND F. | 507 | 1976 | 2850 | 2900 | 0.081 |  |  |  |  | -3290
AT | KESSELWAND F. | 507 | 1976 | 2900 | 2950 | 0.082 |  |  |  |  | -2830
AT | KESSELWAND F. | 507 | 1976 | 2950 | 3000 | 0.13 |  |  |  |  | -2880
AT | KESSELWAND F. | 507 | 1976 | 3000 | 3050 | 0.167 |  |  |  |  | -1870
AT | KESSELWAND F. | 507 | 1976 | 3050 | 3100 | 0.439 |  |  |  |  | -130
AT | KESSELWAND F. | 507 | 1976 | 3100 | 3150 | 0.556 |  |  |  |  | 340
AT | KESSELWAND F. | 507 | 1976 | 3150 | 3200 | 0.742 |  |  |  |  | 450
AT | KESSELWAND F. | 507 | 1976 | 3200 | 3250 | 0.864 |  |  |  |  | 580
AT | KESSELWAND F. | 507 | 1976 | 3250 | 3300 | 0.647 |  |  |  |  | 610
AT | KESSELWAND F. | 507 | 1976 | 3300 | 3350 | 0.289 |  |  |  |  | 580
AT | KESSELWAND F. | 507 | 1976 | 3350 | 3400 | 0.069 |  |  |  |  | 230
AT | KESSELWAND F. | 507 | 1976 | 3400 | 3450 | 0.031 |  |  |  |  | -90
AT | KESSELWAND F. | 507 | 1976 | 3450 | 3500 | 0.025 |  |  |  |  | 50
AT | KESSELWAND F. | 507 | 1976 | 9999 | 9999 | 4.28 |  |  |  |  | -37
AT | KESSELWAND F. | 507 | 1977 | 2700 | 2750 | 0.023 |  |  |  |  | -4730
AT | KESSELWAND F. | 507 | 1977 | 2750 | 2800 | 0.054 |  |  |  |  | -3310
AT | KESSELWAND F. | 507 | 1977 | 2800 | 2850 | 0.084 |  |  |  |  | -2440
AT | KESSELWAND F. | 507 | 1977 | 2850 | 2900 | 0.081 |  |  |  |  | -2390
AT | KESSELWAND F. | 507 | 1977 | 2900 | 2950 | 0.082 |  |  |  |  | -1340
AT | KESSELWAND F. | 507 | 1977 | 2950 | 3000 | 0.13 |  |  |  |  | -1210
AT | KESSELWAND F. | 507 | 1977 | 3000 | 3050 | 0.167 |  |  |  |  | -770
AT | KESSELWAND F. | 507 | 1977 | 3050 | 3100 | 0.439 |  |  |  |  | 420
AT | KESSELWAND F. | 507 | 1977 | 3100 | 3150 | 0.556 |  |  |  |  | 920
AT | KESSELWAND F. | 507 | 1977 | 3150 | 3200 | 0.742 |  |  |  |  | 1130
AT | KESSELWAND F. | 507 | 1977 | 3200 | 3250 | 0.864 |  |  |  |  | 1330
AT | KESSELWAND F. | 507 | 1977 | 3250 | 3300 | 0.647 |  |  |  |  | 1460
AT | KESSELWAND F. | 507 | 1977 | 3300 | 3350 | 0.289 |  |  |  |  | 1340
AT | KESSELWAND F. | 507 | 1977 | 3350 | 3400 | 0.069 |  |  |  |  | 680
AT | KESSELWAND F. | 507 | 1977 | 3400 | 3450 | 0.031 |  |  |  |  | 440
AT | KESSELWAND F. | 507 | 1977 | 3450 | 3500 | 0.025 |  |  |  |  | 230
AT | KESSELWAND F. | 507 | 1977 | 9999 | 9999 | 4.28 |  |  |  |  | 701
AT | KESSELWAND F. | 507 | 1978 | 2650 | 2700 | 0.006 |  |  |  |  | -4170
AT | KESSELWAND F. | 507 | 1978 | 2700 | 2750 | 0.031 |  |  |  |  | -3560
AT | KESSELWAND F. | 507 | 1978 | 2750 | 2800 | 0.052 |  |  |  |  | -2610
AT | KESSELWAND F. | 507 | 1978 | 2800 | 2850 | 0.093 |  |  |  |  | -1640
AT | KESSELWAND F. | 507 | 1978 | 2850 | 2900 | 0.122 |  |  |  |  | -1130
AT | KESSELWAND F. | 507 | 1978 | 2900 | 2950 | 0.087 |  |  |  |  | -890
AT | KESSELWAND F. | 507 | 1978 | 2950 | 3000 | 0.133 |  |  |  |  | -1090
AT | KESSELWAND F. | 507 | 1978 | 3000 | 3050 | 0.164 |  |  |  |  | -1060
AT | KESSELWAND F. | 507 | 1978 | 3050 | 3100 | 0.428 |  |  |  |  | -80
AT | KESSELWAND F. | 507 | 1978 | 3100 | 3150 | 0.568 |  |  |  |  | 760
AT | KESSELWAND F. | 507 | 1978 | 3150 | 3200 | 0.77 |  |  |  |  | 900
AT | KESSELWAND F. | 507 | 1978 | 3200 | 3250 | 0.864 |  |  |  |  | 990
AT | KESSELWAND F. | 507 | 1978 | 3250 | 3300 | 0.647 |  |  |  |  | 1040
AT | KESSELWAND F. | 507 | 1978 | 3300 | 3350 | 0.289 |  |  |  |  | 650
AT | KESSELWAND F. | 507 | 1978 | 3350 | 3400 | 0.069 |  |  |  |  | 130
AT | KESSELWAND F. | 507 | 1978 | 3400 | 3450 | 0.031 |  |  |  |  | -30
AT | KESSELWAND F. | 507 | 1978 | 3450 | 3500 | 0.025 |  |  |  |  | -30
AT | KESSELWAND F. | 507 | 1978 | 9999 | 9999 | 4.38 |  |  |  |  | 423
AT | KESSELWAND F. | 507 | 1979 | 2600 | 2650 | 0.004 |  |  |  |  | -5620
AT | KESSELWAND F. | 507 | 1979 | 2650 | 2700 | 0.018 |  |  |  |  | -5250
AT | KESSELWAND F. | 507 | 1979 | 2700 | 2750 | 0.04 |  |  |  |  | -4540
AT | KESSELWAND F. | 507 | 1979 | 2750 | 2800 | 0.054 |  |  |  |  | -3390
AT | KESSELWAND F. | 507 | 1979 | 2800 | 2850 | 0.095 |  |  |  |  | -2460
AT | KESSELWAND F. | 507 | 1979 | 2850 | 2900 | 0.129 |  |  |  |  | -1720
AT | KESSELWAND F. | 507 | 1979 | 2900 | 2950 | 0.088 |  |  |  |  | -990
AT | KESSELWAND F. | 507 | 1979 | 2950 | 3000 | 0.133 |  |  |  |  | -1090
AT | KESSELWAND F. | 507 | 1979 | 3000 | 3050 | 0.164 |  |  |  |  | -910
AT | KESSELWAND F. | 507 | 1979 | 3050 | 3100 | 0.429 |  |  |  |  | -450
AT | KESSELWAND F. | 507 | 1979 | 3100 | 3150 | 0.569 |  |  |  |  | 310
AT | KESSELWAND F. | 507 | 1979 | 3150 | 3200 | 0.775 |  |  |  |  | 540
AT | KESSELWAND F. | 507 | 1979 | 3200 | 3250 | 0.864 |  |  |  |  | 650
AT | KESSELWAND F. | 507 | 1979 | 3250 | 3300 | 0.647 |  |  |  |  | 740
AT | KESSELWAND F. | 507 | 1979 | 3300 | 3350 | 0.289 |  |  |  |  | 540
AT | KESSELWAND F. | 507 | 1979 | 3350 | 3400 | 0.069 |  |  |  |  | 160
AT | KESSELWAND F. | 507 | 1979 | 3400 | 3450 | 0.031 |  |  |  |  | 20
AT | KESSELWAND F. | 507 | 1979 | 3450 | 3500 | 0.025 |  |  |  |  | -120
AT | KESSELWAND F. | 507 | 1979 | 9999 | 9999 | 4.42 |  |  |  |  | 66
AT | KESSELWAND F. | 507 | 1980 | 2600 | 2650 | 0.007 |  |  |  |  | -6250
AT | KESSELWAND F. | 507 | 1980 | 2650 | 2700 | 0.022 |  |  |  |  | -5430
AT | KESSELWAND F. | 507 | 1980 | 2700 | 2750 | 0.042 |  |  |  |  | -4230
AT | KESSELWAND F. | 507 | 1980 | 2750 | 2800 | 0.057 |  |  |  |  | -2980
AT | KESSELWAND F. | 507 | 1980 | 2800 | 2850 | 0.096 |  |  |  |  | -2070
AT | KESSELWAND F. | 507 | 1980 | 2850 | 2900 | 0.13 |  |  |  |  | -1430
AT | KESSELWAND F. | 507 | 1980 | 2900 | 2950 | 0.088 |  |  |  |  | -1170
AT | KESSELWAND F. | 507 | 1980 | 2950 | 3000 | 0.134 |  |  |  |  | -1510
AT | KESSELWAND F. | 507 | 1980 | 3000 | 3050 | 0.164 |  |  |  |  | -1640
AT | KESSELWAND F. | 507 | 1980 | 3050 | 3100 | 0.43 |  |  |  |  | -110
AT | KESSELWAND F. | 507 | 1980 | 3100 | 3150 | 0.57 |  |  |  |  | 580
AT | KESSELWAND F. | 507 | 1980 | 3150 | 3200 | 0.777 |  |  |  |  | 690
AT | KESSELWAND F. | 507 | 1980 | 3200 | 3250 | 0.864 |  |  |  |  | 770
AT | KESSELWAND F. | 507 | 1980 | 3250 | 3300 | 0.647 |  |  |  |  | 850
AT | KESSELWAND F. | 507 | 1980 | 3300 | 3350 | 0.289 |  |  |  |  | 510
AT | KESSELWAND F. | 507 | 1980 | 3350 | 3400 | 0.069 |  |  |  |  | 70
AT | KESSELWAND F. | 507 | 1980 | 3400 | 3450 | 0.031 |  |  |  |  | 40
AT | KESSELWAND F. | 507 | 1980 | 3450 | 3500 | 0.025 |  |  |  |  | -40
AT | KESSELWAND F. | 507 | 1980 | 9999 | 9999 | 4.44 |  |  |  |  | 162
AT | KESSELWAND F. | 507 | 1981 | 2600 | 2650 | 0.008 |  |  |  |  | -5060
AT | KESSELWAND F. | 507 | 1981 | 2650 | 2700 | 0.025 |  |  |  |  | -4610
AT | KESSELWAND F. | 507 | 1981 | 2700 | 2750 | 0.043 |  |  |  |  | -3590
AT | KESSELWAND F. | 507 | 1981 | 2750 | 2800 | 0.06 |  |  |  |  | -2890
AT | KESSELWAND F. | 507 | 1981 | 2800 | 2850 | 0.096 |  |  |  |  | -2010
AT | KESSELWAND F. | 507 | 1981 | 2850 | 2900 | 0.13 |  |  |  |  | -1700
AT | KESSELWAND F. | 507 | 1981 | 2900 | 2950 | 0.088 |  |  |  |  | -1130
AT | KESSELWAND F. | 507 | 1981 | 2950 | 3000 | 0.136 |  |  |  |  | -1110
AT | KESSELWAND F. | 507 | 1981 | 3000 | 3050 | 0.164 |  |  |  |  | -740
AT | KESSELWAND F. | 507 | 1981 | 3050 | 3100 | 0.43 |  |  |  |  | -180
AT | KESSELWAND F. | 507 | 1981 | 3100 | 3150 | 0.57 |  |  |  |  | 630
AT | KESSELWAND F. | 507 | 1981 | 3150 | 3200 | 0.777 |  |  |  |  | 670
AT | KESSELWAND F. | 507 | 1981 | 3200 | 3250 | 0.864 |  |  |  |  | 700
AT | KESSELWAND F. | 507 | 1981 | 3250 | 3300 | 0.647 |  |  |  |  | 670
AT | KESSELWAND F. | 507 | 1981 | 3300 | 3350 | 0.287 |  |  |  |  | 410
AT | KESSELWAND F. | 507 | 1981 | 3350 | 3400 | 0.066 |  |  |  |  | 160
AT | KESSELWAND F. | 507 | 1981 | 3400 | 3450 | 0.031 |  |  |  |  | 180
AT | KESSELWAND F. | 507 | 1981 | 3450 | 3500 | 0.025 |  |  |  |  | 100
AT | KESSELWAND F. | 507 | 1981 | 9999 | 9999 | 4.45 |  |  |  |  | 161
AT | KESSELWAND F. | 507 | 1982 | 2600 | 2650 | 0.009 |  |  |  |  | -5420
AT | KESSELWAND F. | 507 | 1982 | 2650 | 2700 | 0.025 |  |  |  |  | -5450
AT | KESSELWAND F. | 507 | 1982 | 2700 | 2750 | 0.043 |  |  |  |  | -5330
AT | KESSELWAND F. | 507 | 1982 | 2750 | 2800 | 0.06 |  |  |  |  | -4460
AT | KESSELWAND F. | 507 | 1982 | 2800 | 2850 | 0.096 |  |  |  |  | -3560
AT | KESSELWAND F. | 507 | 1982 | 2850 | 2900 | 0.13 |  |  |  |  | -2780
AT | KESSELWAND F. | 507 | 1982 | 2900 | 2950 | 0.088 |  |  |  |  | -1840
AT | KESSELWAND F. | 507 | 1982 | 2950 | 3000 | 0.136 |  |  |  |  | -1890
AT | KESSELWAND F. | 507 | 1982 | 3000 | 3050 | 0.164 |  |  |  |  | -1690
AT | KESSELWAND F. | 507 | 1982 | 3050 | 3100 | 0.43 |  |  |  |  | -970
AT | KESSELWAND F. | 507 | 1982 | 3100 | 3150 | 0.57 |  |  |  |  | -440
AT | KESSELWAND F. | 507 | 1982 | 3150 | 3200 | 0.777 |  |  |  |  | -100
AT | KESSELWAND F. | 507 | 1982 | 3200 | 3250 | 0.864 |  |  |  |  | -60
AT | KESSELWAND F. | 507 | 1982 | 3250 | 3300 | 0.647 |  |  |  |  | 300
AT | KESSELWAND F. | 507 | 1982 | 3300 | 3350 | 0.287 |  |  |  |  | -170
AT | KESSELWAND F. | 507 | 1982 | 3350 | 3400 | 0.066 |  |  |  |  | -330
AT | KESSELWAND F. | 507 | 1982 | 3400 | 3450 | 0.031 |  |  |  |  | -180
AT | KESSELWAND F. | 507 | 1982 | 3450 | 3500 | 0.025 |  |  |  |  | -70
AT | KESSELWAND F. | 507 | 1982 | 9999 | 9999 | 4.45 |  |  |  |  | -620
AT | KESSELWAND F. | 507 | 1983 | 2600 | 2650 | 0.008 |  |  |  |  | -4630
AT | KESSELWAND F. | 507 | 1983 | 2650 | 2700 | 0.025 |  |  |  |  | -4050
AT | KESSELWAND F. | 507 | 1983 | 2700 | 2750 | 0.043 |  |  |  |  | -3700
AT | KESSELWAND F. | 507 | 1983 | 2750 | 2800 | 0.06 |  |  |  |  | -2780
AT | KESSELWAND F. | 507 | 1983 | 2800 | 2850 | 0.096 |  |  |  |  | -2130
AT | KESSELWAND F. | 507 | 1983 | 2850 | 2900 | 0.13 |  |  |  |  | -1650
AT | KESSELWAND F. | 507 | 1983 | 2900 | 2950 | 0.088 |  |  |  |  | -1190
AT | KESSELWAND F. | 507 | 1983 | 2950 | 3000 | 0.136 |  |  |  |  | -1270
AT | KESSELWAND F. | 507 | 1983 | 3000 | 3050 | 0.164 |  |  |  |  | -1520
AT | KESSELWAND F. | 507 | 1983 | 3050 | 3100 | 0.43 |  |  |  |  | -780
AT | KESSELWAND F. | 507 | 1983 | 3100 | 3150 | 0.57 |  |  |  |  | 30
AT | KESSELWAND F. | 507 | 1983 | 3150 | 3200 | 0.777 |  |  |  |  | 300
AT | KESSELWAND F. | 507 | 1983 | 3200 | 3250 | 0.864 |  |  |  |  | 380
AT | KESSELWAND F. | 507 | 1983 | 3250 | 3300 | 0.647 |  |  |  |  | 480
AT | KESSELWAND F. | 507 | 1983 | 3300 | 3350 | 0.287 |  |  |  |  | 180
AT | KESSELWAND F. | 507 | 1983 | 3350 | 3400 | 0.066 |  |  |  |  | 40
AT | KESSELWAND F. | 507 | 1983 | 3400 | 3450 | 0.031 |  |  |  |  | -60
AT | KESSELWAND F. | 507 | 1983 | 3450 | 3500 | 0.025 |  |  |  |  | -40
AT | KESSELWAND F. | 507 | 1983 | 9999 | 9999 | 4.45 |  |  |  |  | -182
AT | KESSELWAND F. | 507 | 1984 | 2600 | 2650 | 0.005 |  |  |  |  | -5050
AT | KESSELWAND F. | 507 | 1984 | 2650 | 2700 | 0.017 |  |  |  |  | -5040
AT | KESSELWAND F. | 507 | 1984 | 2700 | 2750 | 0.043 |  |  |  |  | -4520
AT | KESSELWAND F. | 507 | 1984 | 2750 | 2800 | 0.06 |  |  |  |  | -3180
AT | KESSELWAND F. | 507 | 1984 | 2800 | 2850 | 0.096 |  |  |  |  | -2090
AT | KESSELWAND F. | 507 | 1984 | 2850 | 2900 | 0.13 |  |  |  |  | -1720
AT | KESSELWAND F. | 507 | 1984 | 2900 | 2950 | 0.088 |  |  |  |  | -950
AT | KESSELWAND F. | 507 | 1984 | 2950 | 3000 | 0.136 |  |  |  |  | -970
AT | KESSELWAND F. | 507 | 1984 | 3000 | 3050 | 0.164 |  |  |  |  | -970
AT | KESSELWAND F. | 507 | 1984 | 3050 | 3100 | 0.43 |  |  |  |  | -250
AT | KESSELWAND F. | 507 | 1984 | 3100 | 3150 | 0.57 |  |  |  |  | 360
AT | KESSELWAND F. | 507 | 1984 | 3150 | 3200 | 0.777 |  |  |  |  | 740
AT | KESSELWAND F. | 507 | 1984 | 3200 | 3250 | 0.864 |  |  |  |  | 840
AT | KESSELWAND F. | 507 | 1984 | 3250 | 3300 | 0.647 |  |  |  |  | 820
AT | KESSELWAND F. | 507 | 1984 | 3300 | 3350 | 0.287 |  |  |  |  | 580
AT | KESSELWAND F. | 507 | 1984 | 3350 | 3400 | 0.066 |  |  |  |  | -70
AT | KESSELWAND F. | 507 | 1984 | 3400 | 3450 | 0.031 |  |  |  |  | 30
AT | KESSELWAND F. | 507 | 1984 | 3450 | 3500 | 0.025 |  |  |  |  | 10
AT | KESSELWAND F. | 507 | 1984 | 9999 | 9999 | 4.44 |  |  |  |  | 178
AT | KESSELWAND F. | 507 | 1985 | 2600 | 2650 | 0.007 |  |  |  |  | -5110
AT | KESSELWAND F. | 507 | 1985 | 2650 | 2700 | 0.034 |  |  |  |  | -4570
AT | KESSELWAND F. | 507 | 1985 | 2700 | 2750 | 0.036 |  |  |  |  | -3850
AT | KESSELWAND F. | 507 | 1985 | 2750 | 2800 | 0.06 |  |  |  |  | -3030
AT | KESSELWAND F. | 507 | 1985 | 2800 | 2850 | 0.096 |  |  |  |  | -2310
AT | KESSELWAND F. | 507 | 1985 | 2850 | 2900 | 0.13 |  |  |  |  | -1760
AT | KESSELWAND F. | 507 | 1985 | 2900 | 2950 | 0.088 |  |  |  |  | -1190
AT | KESSELWAND F. | 507 | 1985 | 2950 | 3000 | 0.136 |  |  |  |  | -1040
AT | KESSELWAND F. | 507 | 1985 | 3000 | 3050 | 0.164 |  |  |  |  | -890
AT | KESSELWAND F. | 507 | 1985 | 3050 | 3100 | 0.43 |  |  |  |  | -180
AT | KESSELWAND F. | 507 | 1985 | 3100 | 3150 | 0.57 |  |  |  |  | 170
AT | KESSELWAND F. | 507 | 1985 | 3150 | 3200 | 0.777 |  |  |  |  | 410
AT | KESSELWAND F. | 507 | 1985 | 3200 | 3250 | 0.864 |  |  |  |  | 570
AT | KESSELWAND F. | 507 | 1985 | 3250 | 3300 | 0.647 |  |  |  |  | 580
AT | KESSELWAND F. | 507 | 1985 | 3300 | 3350 | 0.287 |  |  |  |  | 390
AT | KESSELWAND F. | 507 | 1985 | 3350 | 3400 | 0.066 |  |  |  |  | -50
AT | KESSELWAND F. | 507 | 1985 | 3400 | 3450 | 0.031 |  |  |  |  | 20
AT | KESSELWAND F. | 507 | 1985 | 3450 | 3500 | 0.025 |  |  |  |  | 60
AT | KESSELWAND F. | 507 | 1985 | 9999 | 9999 | 4.45 |  |  |  |  | -8
AT | KESSELWAND F. | 507 | 1986 | 2600 | 2650 | 0.006 |  |  |  |  | -6750
AT | KESSELWAND F. | 507 | 1986 | 2650 | 2700 | 0.034 |  |  |  |  | -6000
AT | KESSELWAND F. | 507 | 1986 | 2700 | 2750 | 0.037 |  |  |  |  | -5120
AT | KESSELWAND F. | 507 | 1986 | 2750 | 2800 | 0.062 |  |  |  |  | -4330
AT | KESSELWAND F. | 507 | 1986 | 2800 | 2850 | 0.094 |  |  |  |  | -3120
AT | KESSELWAND F. | 507 | 1986 | 2850 | 2900 | 0.127 |  |  |  |  | -2380
AT | KESSELWAND F. | 507 | 1986 | 2900 | 2950 | 0.092 |  |  |  |  | -2080
AT | KESSELWAND F. | 507 | 1986 | 2950 | 3000 | 0.133 |  |  |  |  | -2030
AT | KESSELWAND F. | 507 | 1986 | 3000 | 3050 | 0.193 |  |  |  |  | -1800
AT | KESSELWAND F. | 507 | 1986 | 3050 | 3100 | 0.437 |  |  |  |  | -810
AT | KESSELWAND F. | 507 | 1986 | 3100 | 3150 | 0.56 |  |  |  |  | -150
AT | KESSELWAND F. | 507 | 1986 | 3150 | 3200 | 0.749 |  |  |  |  | 60
AT | KESSELWAND F. | 507 | 1986 | 3200 | 3250 | 0.864 |  |  |  |  | 160
AT | KESSELWAND F. | 507 | 1986 | 3250 | 3300 | 0.647 |  |  |  |  | 230
AT | KESSELWAND F. | 507 | 1986 | 3300 | 3350 | 0.287 |  |  |  |  | 100
AT | KESSELWAND F. | 507 | 1986 | 3350 | 3400 | 0.066 |  |  |  |  | -170
AT | KESSELWAND F. | 507 | 1986 | 3400 | 3450 | 0.031 |  |  |  |  | -240
AT | KESSELWAND F. | 507 | 1986 | 3450 | 3500 | 0.025 |  |  |  |  | 0
AT | KESSELWAND F. | 507 | 1986 | 9999 | 9999 | 4.44 |  |  |  |  | -494
AT | KESSELWAND F. | 507 | 1987 | 2600 | 2650 | 0.004 |  |  |  |  | -6250
AT | KESSELWAND F. | 507 | 1987 | 2650 | 2700 | 0.033 |  |  |  |  | -5700
AT | KESSELWAND F. | 507 | 1987 | 2700 | 2750 | 0.037 |  |  |  |  | -4740
AT | KESSELWAND F. | 507 | 1987 | 2750 | 2800 | 0.062 |  |  |  |  | -3950
AT | KESSELWAND F. | 507 | 1987 | 2800 | 2850 | 0.094 |  |  |  |  | -2950
AT | KESSELWAND F. | 507 | 1987 | 2850 | 2900 | 0.127 |  |  |  |  | -2040
AT | KESSELWAND F. | 507 | 1987 | 2900 | 2950 | 0.092 |  |  |  |  | -1630
AT | KESSELWAND F. | 507 | 1987 | 2950 | 3000 | 0.15 |  |  |  |  | -1500
AT | KESSELWAND F. | 507 | 1987 | 3000 | 3050 | 0.186 |  |  |  |  | -1120
AT | KESSELWAND F. | 507 | 1987 | 3050 | 3100 | 0.412 |  |  |  |  | -590
AT | KESSELWAND F. | 507 | 1987 | 3100 | 3150 | 0.554 |  |  |  |  | 100
AT | KESSELWAND F. | 507 | 1987 | 3150 | 3200 | 0.77 |  |  |  |  | 300
AT | KESSELWAND F. | 507 | 1987 | 3200 | 3250 | 0.864 |  |  |  |  | 350
AT | KESSELWAND F. | 507 | 1987 | 3250 | 3300 | 0.647 |  |  |  |  | 440
AT | KESSELWAND F. | 507 | 1987 | 3300 | 3350 | 0.287 |  |  |  |  | 170
AT | KESSELWAND F. | 507 | 1987 | 3350 | 3400 | 0.066 |  |  |  |  | -20
AT | KESSELWAND F. | 507 | 1987 | 3400 | 3450 | 0.031 |  |  |  |  | -30
AT | KESSELWAND F. | 507 | 1987 | 3450 | 3500 | 0.025 |  |  |  |  | 0
AT | KESSELWAND F. | 507 | 1987 | 9999 | 9999 | 4.44 |  |  |  |  | -243
AT | KESSELWAND F. | 507 | 1988 | 2600 | 2650 | 0.007 |  |  |  |  | -5750
AT | KESSELWAND F. | 507 | 1988 | 2650 | 2700 | 0.034 |  |  |  |  | -5150
AT | KESSELWAND F. | 507 | 1988 | 2700 | 2750 | 0.042 |  |  |  |  | -4200
AT | KESSELWAND F. | 507 | 1988 | 2750 | 2800 | 0.065 |  |  |  |  | -3550
AT | KESSELWAND F. | 507 | 1988 | 2800 | 2850 | 0.094 |  |  |  |  | -2810
AT | KESSELWAND F. | 507 | 1988 | 2850 | 2900 | 0.115 |  |  |  |  | -2140
AT | KESSELWAND F. | 507 | 1988 | 2900 | 2950 | 0.115 |  |  |  |  | -1180
AT | KESSELWAND F. | 507 | 1988 | 2950 | 3000 | 0.144 |  |  |  |  | -1040
AT | KESSELWAND F. | 507 | 1988 | 3000 | 3050 | 0.189 |  |  |  |  | -930
AT | KESSELWAND F. | 507 | 1988 | 3050 | 3100 | 0.42 |  |  |  |  | -630
AT | KESSELWAND F. | 507 | 1988 | 3100 | 3150 | 0.551 |  |  |  |  | -150
AT | KESSELWAND F. | 507 | 1988 | 3150 | 3200 | 0.745 |  |  |  |  | 150
AT | KESSELWAND F. | 507 | 1988 | 3200 | 3250 | 0.864 |  |  |  |  | 340
AT | KESSELWAND F. | 507 | 1988 | 3250 | 3300 | 0.647 |  |  |  |  | 430
AT | KESSELWAND F. | 507 | 1988 | 3300 | 3350 | 0.287 |  |  |  |  | 300
AT | KESSELWAND F. | 507 | 1988 | 3350 | 3400 | 0.066 |  |  |  |  | -10
AT | KESSELWAND F. | 507 | 1988 | 3400 | 3450 | 0.031 |  |  |  |  | -90
AT | KESSELWAND F. | 507 | 1988 | 3450 | 3500 | 0.025 |  |  |  |  | -10
AT | KESSELWAND F. | 507 | 1988 | 9999 | 9999 | 4.44 |  |  |  |  | -265
AT | KESSELWAND F. | 507 | 1989 | 2600 | 2650 | 0.007 |  |  |  |  | -5250
AT | KESSELWAND F. | 507 | 1989 | 2650 | 2700 | 0.034 |  |  |  |  | -4850
AT | KESSELWAND F. | 507 | 1989 | 2700 | 2750 | 0.042 |  |  |  |  | -4060
AT | KESSELWAND F. | 507 | 1989 | 2750 | 2800 | 0.065 |  |  |  |  | -3530
AT | KESSELWAND F. | 507 | 1989 | 2800 | 2850 | 0.094 |  |  |  |  | -2620
AT | KESSELWAND F. | 507 | 1989 | 2850 | 2900 | 0.115 |  |  |  |  | -1980
AT | KESSELWAND F. | 507 | 1989 | 2900 | 2950 | 0.115 |  |  |  |  | -1220
AT | KESSELWAND F. | 507 | 1989 | 2950 | 3000 | 0.144 |  |  |  |  | -960
AT | KESSELWAND F. | 507 | 1989 | 3000 | 3050 | 0.189 |  |  |  |  | -710
AT | KESSELWAND F. | 507 | 1989 | 3050 | 3100 | 0.42 |  |  |  |  | -390
AT | KESSELWAND F. | 507 | 1989 | 3100 | 3150 | 0.551 |  |  |  |  | 20
AT | KESSELWAND F. | 507 | 1989 | 3150 | 3200 | 0.745 |  |  |  |  | 280
AT | KESSELWAND F. | 507 | 1989 | 3200 | 3250 | 0.864 |  |  |  |  | 420
AT | KESSELWAND F. | 507 | 1989 | 3250 | 3300 | 0.647 |  |  |  |  | 500
AT | KESSELWAND F. | 507 | 1989 | 3300 | 3350 | 0.287 |  |  |  |  | 270
AT | KESSELWAND F. | 507 | 1989 | 3350 | 3400 | 0.066 |  |  |  |  | 70
AT | KESSELWAND F. | 507 | 1989 | 3400 | 3450 | 0.031 |  |  |  |  | -80
AT | KESSELWAND F. | 507 | 1989 | 3450 | 3500 | 0.025 |  |  |  |  | 50
AT | KESSELWAND F. | 507 | 1989 | 9999 | 9999 | 4.44 |  |  |  |  | -151
AT | KESSELWAND F. | 507 | 1990 | 2600 | 2650 | 0.006 |  |  |  |  | -5750
AT | KESSELWAND F. | 507 | 1990 | 2650 | 2700 | 0.033 |  |  |  |  | -5240
AT | KESSELWAND F. | 507 | 1990 | 2700 | 2750 | 0.041 |  |  |  |  | -4460
AT | KESSELWAND F. | 507 | 1990 | 2750 | 2800 | 0.068 |  |  |  |  | -3180
AT | KESSELWAND F. | 507 | 1990 | 2800 | 2850 | 0.104 |  |  |  |  | -2810
AT | KESSELWAND F. | 507 | 1990 | 2850 | 2900 | 0.099 |  |  |  |  | -2060
AT | KESSELWAND F. | 507 | 1990 | 2900 | 2950 | 0.117 |  |  |  |  | -1290
AT | KESSELWAND F. | 507 | 1990 | 2950 | 3000 | 0.143 |  |  |  |  | -1090
AT | KESSELWAND F. | 507 | 1990 | 3000 | 3050 | 0.18 |  |  |  |  | -800
AT | KESSELWAND F. | 507 | 1990 | 3050 | 3100 | 0.427 |  |  |  |  | -460
AT | KESSELWAND F. | 507 | 1990 | 3100 | 3150 | 0.551 |  |  |  |  | -30
AT | KESSELWAND F. | 507 | 1990 | 3150 | 3200 | 0.745 |  |  |  |  | 250
AT | KESSELWAND F. | 507 | 1990 | 3200 | 3250 | 0.864 |  |  |  |  | 250
AT | KESSELWAND F. | 507 | 1990 | 3250 | 3300 | 0.647 |  |  |  |  | 380
AT | KESSELWAND F. | 507 | 1990 | 3300 | 3350 | 0.287 |  |  |  |  | 200
AT | KESSELWAND F. | 507 | 1990 | 3350 | 3400 | 0.066 |  |  |  |  | -160
AT | KESSELWAND F. | 507 | 1990 | 3400 | 3450 | 0.031 |  |  |  |  | -160
AT | KESSELWAND F. | 507 | 1990 | 3450 | 3500 | 0.025 |  |  |  |  | 30
AT | KESSELWAND F. | 507 | 1990 | 9999 | 9999 | 4.43 |  |  |  |  | -242
AT | KESSELWAND F. | 507 | 1991 | 2650 | 2700 | 0.031 |  |  |  |  | -5620
AT | KESSELWAND F. | 507 | 1991 | 2700 | 2750 | 0.047 |  |  |  |  | -4920
AT | KESSELWAND F. | 507 | 1991 | 2750 | 2800 | 0.068 |  |  |  |  | -4280
AT | KESSELWAND F. | 507 | 1991 | 2800 | 2850 | 0.104 |  |  |  |  | -3340
AT | KESSELWAND F. | 507 | 1991 | 2850 | 2900 | 0.099 |  |  |  |  | -2700
AT | KESSELWAND F. | 507 | 1991 | 2900 | 2950 | 0.117 |  |  |  |  | -2400
AT | KESSELWAND F. | 507 | 1991 | 2950 | 3000 | 0.152 |  |  |  |  | -2340
AT | KESSELWAND F. | 507 | 1991 | 3000 | 3050 | 0.197 |  |  |  |  | -1880
AT | KESSELWAND F. | 507 | 1991 | 3050 | 3100 | 0.401 |  |  |  |  | -1290
AT | KESSELWAND F. | 507 | 1991 | 3100 | 3150 | 0.551 |  |  |  |  | -680
AT | KESSELWAND F. | 507 | 1991 | 3150 | 3200 | 0.745 |  |  |  |  | -400
AT | KESSELWAND F. | 507 | 1991 | 3200 | 3250 | 0.864 |  |  |  |  | -200
AT | KESSELWAND F. | 507 | 1991 | 3250 | 3300 | 0.647 |  |  |  |  | -20
AT | KESSELWAND F. | 507 | 1991 | 3300 | 3350 | 0.287 |  |  |  |  | -50
AT | KESSELWAND F. | 507 | 1991 | 3350 | 3400 | 0.066 |  |  |  |  | -250
AT | KESSELWAND F. | 507 | 1991 | 3400 | 3450 | 0.031 |  |  |  |  | -700
AT | KESSELWAND F. | 507 | 1991 | 3450 | 3500 | 0.025 |  |  |  |  | -390
AT | KESSELWAND F. | 507 | 1991 | 9999 | 9999 | 4.432 |  |  |  |  | -849
AT | KESSELWAND F. | 507 | 1992 | 2650 | 2700 | 0.029 |  |  |  |  | -5717
AT | KESSELWAND F. | 507 | 1992 | 2700 | 2750 | 0.047 |  |  |  |  | -4612
AT | KESSELWAND F. | 507 | 1992 | 2750 | 2800 | 0.068 |  |  |  |  | -4279
AT | KESSELWAND F. | 507 | 1992 | 2800 | 2850 | 0.104 |  |  |  |  | -2716
AT | KESSELWAND F. | 507 | 1992 | 2850 | 2900 | 0.099 |  |  |  |  | -2215
AT | KESSELWAND F. | 507 | 1992 | 2900 | 2950 | 0.117 |  |  |  |  | -1989
AT | KESSELWAND F. | 507 | 1992 | 2950 | 3000 | 0.152 |  |  |  |  | -1770
AT | KESSELWAND F. | 507 | 1992 | 3000 | 3050 | 0.197 |  |  |  |  | -1326
AT | KESSELWAND F. | 507 | 1992 | 3050 | 3100 | 0.401 |  |  |  |  | -685
AT | KESSELWAND F. | 507 | 1992 | 3100 | 3150 | 0.551 |  |  |  |  | -254
AT | KESSELWAND F. | 507 | 1992 | 3150 | 3200 | 0.745 |  |  |  |  | 127
AT | KESSELWAND F. | 507 | 1992 | 3200 | 3250 | 0.864 |  |  |  |  | 252
AT | KESSELWAND F. | 507 | 1992 | 3250 | 3300 | 0.647 |  |  |  |  | 308
AT | KESSELWAND F. | 507 | 1992 | 3300 | 3350 | 0.287 |  |  |  |  | 85
AT | KESSELWAND F. | 507 | 1992 | 3350 | 3400 | 0.066 |  |  |  |  | -197
AT | KESSELWAND F. | 507 | 1992 | 3400 | 3450 | 0.031 |  |  |  |  | 90
AT | KESSELWAND F. | 507 | 1992 | 3450 | 3500 | 0.025 |  |  |  |  | -250
AT | KESSELWAND F. | 507 | 1992 | 9999 | 9999 | 4.43 |  |  |  |  | -410
AT | KESSELWAND F. | 507 | 1993 | 2650 | 2700 | 0.026 |  |  |  |  | -5810
AT | KESSELWAND F. | 507 | 1993 | 2700 | 2750 | 0.038 |  |  |  |  | -5170
AT | KESSELWAND F. | 507 | 1993 | 2750 | 2800 | 0.061 |  |  |  |  | -4330
AT | KESSELWAND F. | 507 | 1993 | 2800 | 2850 | 0.103 |  |  |  |  | -3060
AT | KESSELWAND F. | 507 | 1993 | 2850 | 2900 | 0.095 |  |  |  |  | -2030
AT | KESSELWAND F. | 507 | 1993 | 2900 | 2950 | 0.117 |  |  |  |  | -1360
AT | KESSELWAND F. | 507 | 1993 | 2950 | 3000 | 0.152 |  |  |  |  | -1030
AT | KESSELWAND F. | 507 | 1993 | 3000 | 3050 | 0.197 |  |  |  |  | -720
AT | KESSELWAND F. | 507 | 1993 | 3050 | 3100 | 0.401 |  |  |  |  | -330
AT | KESSELWAND F. | 507 | 1993 | 3100 | 3150 | 0.551 |  |  |  |  | 130
AT | KESSELWAND F. | 507 | 1993 | 3150 | 3200 | 0.745 |  |  |  |  | 390
AT | KESSELWAND F. | 507 | 1993 | 3200 | 3250 | 0.864 |  |  |  |  | 530
AT | KESSELWAND F. | 507 | 1993 | 3250 | 3300 | 0.647 |  |  |  |  | 620
AT | KESSELWAND F. | 507 | 1993 | 3300 | 3350 | 0.287 |  |  |  |  | 550
AT | KESSELWAND F. | 507 | 1993 | 3350 | 3400 | 0.066 |  |  |  |  | 100
AT | KESSELWAND F. | 507 | 1993 | 3400 | 3450 | 0.031 |  |  |  |  | -110
AT | KESSELWAND F. | 507 | 1993 | 3450 | 3500 | 0.025 |  |  |  |  | 100
AT | KESSELWAND F. | 507 | 1993 | 9999 | 9999 | 4.406 |  |  |  |  | 120 |  | Net balance also reported as -75.
AT | KESSELWAND F. | 507 | 1994 | 2700 | 2750 | 0.037 |  |  |  |  | -6400
AT | KESSELWAND F. | 507 | 1994 | 2750 | 2800 | 0.05 |  |  |  |  | -5820
AT | KESSELWAND F. | 507 | 1994 | 2800 | 2850 | 0.104 |  |  |  |  | -4690
AT | KESSELWAND F. | 507 | 1994 | 2850 | 2900 | 0.099 |  |  |  |  | -3830
AT | KESSELWAND F. | 507 | 1994 | 2900 | 2950 | 0.117 |  |  |  |  | -2840
AT | KESSELWAND F. | 507 | 1994 | 2950 | 3000 | 0.152 |  |  |  |  | -2900
AT | KESSELWAND F. | 507 | 1994 | 3000 | 3050 | 0.197 |  |  |  |  | -1740
AT | KESSELWAND F. | 507 | 1994 | 3050 | 3100 | 0.401 |  |  |  |  | -1260
AT | KESSELWAND F. | 507 | 1994 | 3100 | 3150 | 0.551 |  |  |  |  | -690
AT | KESSELWAND F. | 507 | 1994 | 3150 | 3200 | 0.745 |  |  |  |  | -300
AT | KESSELWAND F. | 507 | 1994 | 3200 | 3250 | 0.864 |  |  |  |  | -80
AT | KESSELWAND F. | 507 | 1994 | 3250 | 3300 | 0.647 |  |  |  |  | 140
AT | KESSELWAND F. | 507 | 1994 | 3300 | 3350 | 0.287 |  |  |  |  | 40
AT | KESSELWAND F. | 507 | 1994 | 3350 | 3400 | 0.066 |  |  |  |  | -300
AT | KESSELWAND F. | 507 | 1994 | 3400 | 3450 | 0.031 |  |  |  |  | -250
AT | KESSELWAND F. | 507 | 1994 | 3450 | 3500 | 0.025 |  |  |  |  | -250
AT | KESSELWAND F. | 507 | 1994 | 9999 | 9999 | 4.373 |  |  |  |  | -830
AT | KESSELWAND F. | 507 | 1995 | 2700 | 2750 | 0.022 |  |  |  |  | -4568
AT | KESSELWAND F. | 507 | 1995 | 2750 | 2800 | 0.066 |  |  |  |  | -3530
AT | KESSELWAND F. | 507 | 1995 | 2800 | 2850 | 0.074 |  |  |  |  | -2432
AT | KESSELWAND F. | 507 | 1995 | 2850 | 2900 | 0.099 |  |  |  |  | -1770
AT | KESSELWAND F. | 507 | 1995 | 2900 | 2950 | 0.098 |  |  |  |  | -1342
AT | KESSELWAND F. | 507 | 1995 | 2950 | 3000 | 0.16 |  |  |  |  | -1222
AT | KESSELWAND F. | 507 | 1995 | 3000 | 3050 | 0.204 |  |  |  |  | -515
AT | KESSELWAND F. | 507 | 1995 | 3050 | 3100 | 0.392 |  |  |  |  | -63
AT | KESSELWAND F. | 507 | 1995 | 3100 | 3150 | 0.515 |  |  |  |  | 344
AT | KESSELWAND F. | 507 | 1995 | 3150 | 3200 | 0.745 |  |  |  |  | 480
AT | KESSELWAND F. | 507 | 1995 | 3200 | 3250 | 0.864 |  |  |  |  | 603
AT | KESSELWAND F. | 507 | 1995 | 3250 | 3300 | 0.647 |  |  |  |  | 737
AT | KESSELWAND F. | 507 | 1995 | 3300 | 3350 | 0.286 |  |  |  |  | 713
AT | KESSELWAND F. | 507 | 1995 | 3350 | 3400 | 0.064 |  |  |  |  | 300
AT | KESSELWAND F. | 507 | 1995 | 3400 | 3450 | 0.03 |  |  |  |  | 187
AT | KESSELWAND F. | 507 | 1995 | 3450 | 3500 | 0.025 |  |  |  |  | 100
AT | KESSELWAND F. | 507 | 1995 | 9999 | 9999 | 4.291 |  |  |  |  | 140
AT | KESSELWAND F. | 507 | 1996 | 2700 | 2750 | [5 empty] | -3972
AT | KESSELWAND F. | 507 | 1996 | 2750 | 2800 | [5 empty] | -3414
AT | KESSELWAND F. | 507 | 1996 | 2800 | 2850 | [5 empty] | -2399
AT | KESSELWAND F. | 507 | 1996 | 2850 | 2900 | [5 empty] | -1755
AT | KESSELWAND F. | 507 | 1996 | 2900 | 2950 | [5 empty] | -1357
AT | KESSELWAND F. | 507 | 1996 | 2950 | 3000 | [5 empty] | -1191
AT | KESSELWAND F. | 507 | 1996 | 3000 | 3050 | [5 empty] | -502
AT | KESSELWAND F. | 507 | 1996 | 3050 | 3100 | [5 empty] | -268
AT | KESSELWAND F. | 507 | 1996 | 3100 | 3150 | [5 empty] | -213
AT | KESSELWAND F. | 507 | 1996 | 3150 | 3200 | [5 empty] | 73
AT | KESSELWAND F. | 507 | 1996 | 3200 | 3250 | [5 empty] | 361
AT | KESSELWAND F. | 507 | 1996 | 3250 | 3300 | [5 empty] | 502
AT | KESSELWAND F. | 507 | 1996 | 3300 | 3350 | [5 empty] | 401
AT | KESSELWAND F. | 507 | 1996 | 3350 | 3400 | [5 empty] | 29
AT | KESSELWAND F. | 507 | 1996 | 3400 | 3450 | [5 empty] | -28
AT | KESSELWAND F. | 507 | 1996 | 3450 | 3500 | [5 empty] | 30
AT | KESSELWAND F. | 507 | 1996 | 9999 | 9999 | 4.285 |  |  |  |  | -111
AT | KESSELWAND F. | 507 | 1997 | 2700 | 2750 | [5 empty] | -4750
AT | KESSELWAND F. | 507 | 1997 | 2750 | 2800 | [5 empty] | -3740
AT | KESSELWAND F. | 507 | 1997 | 2800 | 2850 | [5 empty] | -2590
AT | KESSELWAND F. | 507 | 1997 | 2850 | 2900 | [5 empty] | -1170
AT | KESSELWAND F. | 507 | 1997 | 2900 | 2950 | [5 empty] | -1050
AT | KESSELWAND F. | 507 | 1997 | 2950 | 3000 | [5 empty] | -1000
AT | KESSELWAND F. | 507 | 1997 | 3000 | 3050 | [5 empty] | -680
AT | KESSELWAND F. | 507 | 1997 | 3050 | 3100 | [5 empty] | -320
AT | KESSELWAND F. | 507 | 1997 | 3100 | 3150 | [5 empty] | 50
AT | KESSELWAND F. | 507 | 1997 | 3150 | 3200 | [5 empty] | 210
AT | KESSELWAND F. | 507 | 1997 | 3200 | 3250 | [5 empty] | 400
AT | KESSELWAND F. | 507 | 1997 | 3250 | 3300 | [5 empty] | 490
AT | KESSELWAND F. | 507 | 1997 | 3300 | 3350 | [5 empty] | 550
AT | KESSELWAND F. | 507 | 1997 | 3350 | 3400 | [5 empty] | 110
AT | KESSELWAND F. | 507 | 1997 | 3400 | 3450 | [5 empty] | 280
AT | KESSELWAND F. | 507 | 1997 | 3450 | 3500 | [5 empty] | 100
AT | KESSELWAND F. | 507 | 1997 | 9999 | 9999 | 4.261 |  |  |  |  | 11
AT | KESSELWAND F. | 507 | 1998 | 2750 | 2800 | 0.04 |  |  |  |  | -5350
AT | KESSELWAND F. | 507 | 1998 | 2800 | 2850 | 0.076 |  |  |  |  | -4340
AT | KESSELWAND F. | 507 | 1998 | 2850 | 2900 | 0.074 |  |  |  |  | -3070
AT | KESSELWAND F. | 507 | 1998 | 2900 | 2950 | 0.081 |  |  |  |  | -1910
AT | KESSELWAND F. | 507 | 1998 | 2950 | 3000 | 0.129 |  |  |  |  | -2000
AT | KESSELWAND F. | 507 | 1998 | 3000 | 3050 | 0.166 |  |  |  |  | -1790
AT | KESSELWAND F. | 507 | 1998 | 3050 | 3100 | 0.436 |  |  |  |  | -1210
AT | KESSELWAND F. | 507 | 1998 | 3100 | 3150 | 0.56 |  |  |  |  | -880
AT | KESSELWAND F. | 507 | 1998 | 3150 | 3200 | 0.743 |  |  |  |  | -230
AT | KESSELWAND F. | 507 | 1998 | 3200 | 3250 | 0.872 |  |  |  |  | -50
AT | KESSELWAND F. | 507 | 1998 | 3250 | 3300 | 0.643 |  |  |  |  | 200
AT | KESSELWAND F. | 507 | 1998 | 3300 | 3350 | 0.294 |  |  |  |  | 150
AT | KESSELWAND F. | 507 | 1998 | 3350 | 3400 | 0.068 |  |  |  |  | -140
AT | KESSELWAND F. | 507 | 1998 | 3400 | 3450 | 0.03 |  |  |  |  | -80
AT | KESSELWAND F. | 507 | 1998 | 3450 | 3500 | 0.026 |  |  |  |  | -70
AT | KESSELWAND F. | 507 | 1998 | 9999 | 9999 | 4.238 |  |  |  |  | -604
AT | KESSELWAND F. | 507 | 1999 | 2750 | 2800 | 0.024 |  |  |  |  | -4040
AT | KESSELWAND F. | 507 | 1999 | 2800 | 2850 | 0.066 |  |  |  |  | -3170
AT | KESSELWAND F. | 507 | 1999 | 2850 | 2900 | 0.066 |  |  |  |  | -2310
AT | KESSELWAND F. | 507 | 1999 | 2900 | 2950 | 0.07 |  |  |  |  | -1110
AT | KESSELWAND F. | 507 | 1999 | 2950 | 3000 | 0.118 |  |  |  |  | -1010
AT | KESSELWAND F. | 507 | 1999 | 3000 | 3050 | 0.164 |  |  |  |  | -780
AT | KESSELWAND F. | 507 | 1999 | 3050 | 3100 | 0.436 |  |  |  |  | -450
AT | KESSELWAND F. | 507 | 1999 | 3100 | 3150 | 0.56 |  |  |  |  | 10
AT | KESSELWAND F. | 507 | 1999 | 3150 | 3200 | 0.743 |  |  |  |  | 230
AT | KESSELWAND F. | 507 | 1999 | 3200 | 3250 | 0.872 |  |  |  |  | 360
AT | KESSELWAND F. | 507 | 1999 | 3250 | 3300 | 0.643 |  |  |  |  | 500
AT | KESSELWAND F. | 507 | 1999 | 3300 | 3350 | 0.294 |  |  |  |  | 370
AT | KESSELWAND F. | 507 | 1999 | 3350 | 3400 | 0.068 |  |  |  |  | 50
AT | KESSELWAND F. | 507 | 1999 | 3400 | 3450 | 0.03 |  |  |  |  | 160
AT | KESSELWAND F. | 507 | 1999 | 3450 | 3500 | 0.026 |  |  |  |  | 90
AT | KESSELWAND F. | 507 | 1999 | 9999 | 9999 | 4.18 |  |  |  |  | -12
AT | KESSELWAND F. | 507 | 2000 | 2750 | 2800 | 0.02 |  |  |  |  | -5150
AT | KESSELWAND F. | 507 | 2000 | 2800 | 2850 | 0.066 |  |  |  |  | -4040
AT | KESSELWAND F. | 507 | 2000 | 2850 | 2900 | 0.064 |  |  |  |  | -2960
AT | KESSELWAND F. | 507 | 2000 | 2900 | 2950 | 0.067 |  |  |  |  | -1630
AT | KESSELWAND F. | 507 | 2000 | 2950 | 3000 | 0.116 |  |  |  |  | -960
AT | KESSELWAND F. | 507 | 2000 | 3000 | 3050 | 0.16 |  |  |  |  | -540
AT | KESSELWAND F. | 507 | 2000 | 3050 | 3100 | 0.436 |  |  |  |  | -380
AT | KESSELWAND F. | 507 | 2000 | 3100 | 3150 | 0.56 |  |  |  |  | 40
AT | KESSELWAND F. | 507 | 2000 | 3150 | 3200 | 0.743 |  |  |  |  | 440
AT | KESSELWAND F. | 507 | 2000 | 3200 | 3250 | 0.872 |  |  |  |  | 640
AT | KESSELWAND F. | 507 | 2000 | 3250 | 3300 | 0.643 |  |  |  |  | 700
AT | KESSELWAND F. | 507 | 2000 | 3300 | 3350 | 0.294 |  |  |  |  | 790
AT | KESSELWAND F. | 507 | 2000 | 3350 | 3400 | 0.068 |  |  |  |  | 230
AT | KESSELWAND F. | 507 | 2000 | 3400 | 3450 | 0.03 |  |  |  |  | 290
AT | KESSELWAND F. | 507 | 2000 | 3450 | 3500 | 0.026 |  |  |  |  | 100
AT | KESSELWAND F. | 507 | 2000 | 9999 | 9999 | 4.165 |  |  |  |  | 140 |  | Bn calculated from submitted values.
AT | KESSELWAND F. | 507 | 2001 | 2750 | 2800 | 0.013 |  |  |  |  | -3250
AT | KESSELWAND F. | 507 | 2001 | 2800 | 2850 | 0.053 |  |  |  |  | -2840
AT | KESSELWAND F. | 507 | 2001 | 2850 | 2900 | 0.064 |  |  |  |  | -2210
AT | KESSELWAND F. | 507 | 2001 | 2900 | 2950 | 0.067 |  |  |  |  | -1120
AT | KESSELWAND F. | 507 | 2001 | 2950 | 3000 | 0.116 |  |  |  |  | -770
AT | KESSELWAND F. | 507 | 2001 | 3000 | 3050 | 0.16 |  |  |  |  | -340
AT | KESSELWAND F. | 507 | 2001 | 3050 | 3100 | 0.436 |  |  |  |  | 120
AT | KESSELWAND F. | 507 | 2001 | 3100 | 3150 | 0.56 |  |  |  |  | 430
AT | KESSELWAND F. | 507 | 2001 | 3150 | 3200 | 0.743 |  |  |  |  | 700
AT | KESSELWAND F. | 507 | 2001 | 3200 | 3250 | 0.841 |  |  |  |  | 880
AT | KESSELWAND F. | 507 | 2001 | 3250 | 3300 | 0.607 |  |  |  |  | 1130
AT | KESSELWAND F. | 507 | 2001 | 3300 | 3350 | 0.29 |  |  |  |  | 1270
AT | KESSELWAND F. | 507 | 2001 | 3350 | 3400 | 0.044 |  |  |  |  | 840
AT | KESSELWAND F. | 507 | 2001 | 3400 | 3450 | 0.025 |  |  |  |  | 790
AT | KESSELWAND F. | 507 | 2001 | 3450 | 3500 | 0.023 |  |  |  |  | 500
AT | KESSELWAND F. | 507 | 2001 | 9999 | 9999 | 4.042 |  |  |  |  | 525 |  | Bn calculated from submitted values.
AT | KESSELWAND F. | 507 | 2002 | 2750 | 2800 | 0.01 |  |  |  |  | -4250
AT | KESSELWAND F. | 507 | 2002 | 2800 | 2850 | 0.051 |  |  |  |  | -3670
AT | KESSELWAND F. | 507 | 2002 | 2850 | 2900 | 0.064 |  |  |  |  | -2480
AT | KESSELWAND F. | 507 | 2002 | 2900 | 2950 | 0.067 |  |  |  |  | -1480
AT | KESSELWAND F. | 507 | 2002 | 2950 | 3000 | 0.116 |  |  |  |  | -1360
AT | KESSELWAND F. | 507 | 2002 | 3000 | 3050 | 0.16 |  |  |  |  | -1040
AT | KESSELWAND F. | 507 | 2002 | 3050 | 3100 | 0.436 |  |  |  |  | -440
AT | KESSELWAND F. | 507 | 2002 | 3100 | 3150 | 0.56 |  |  |  |  | 20
AT | KESSELWAND F. | 507 | 2002 | 3150 | 3200 | 0.743 |  |  |  |  | 340
AT | KESSELWAND F. | 507 | 2002 | 3200 | 3250 | 0.841 |  |  |  |  | 430
AT | KESSELWAND F. | 507 | 2002 | 3250 | 3300 | 0.607 |  |  |  |  | 540
AT | KESSELWAND F. | 507 | 2002 | 3300 | 3350 | 0.29 |  |  |  |  | 600
AT | KESSELWAND F. | 507 | 2002 | 3350 | 3400 | 0.044 |  |  |  |  | 150
AT | KESSELWAND F. | 507 | 2002 | 3400 | 3450 | 0.025 |  |  |  |  | 240
AT | KESSELWAND F. | 507 | 2002 | 3450 | 3500 | 0.023 |  |  |  |  | 230
AT | KESSELWAND F. | 507 | 2002 | 9999 | 9999 | 4.037 |  |  |  |  | 17 |  | Bn calculated from submitted values.
AT | KESSELWAND F. | 507 | 2003 | 2800 | 2850 | 0.05 |  |  |  |  | -6280
AT | KESSELWAND F. | 507 | 2003 | 2850 | 2900 | 0.051 |  |  |  |  | -5600
AT | KESSELWAND F. | 507 | 2003 | 2900 | 2950 | 0.044 |  |  |  |  | -5050
AT | KESSELWAND F. | 507 | 2003 | 2950 | 3000 | 0.099 |  |  |  |  | -4580
AT | KESSELWAND F. | 507 | 2003 | 3000 | 3050 | 0.143 |  |  |  |  | -4150
AT | KESSELWAND F. | 507 | 2003 | 3050 | 3100 | 0.426 |  |  |  |  | -3050
AT | KESSELWAND F. | 507 | 2003 | 3100 | 3150 | 0.56 |  |  |  |  | -1810
AT | KESSELWAND F. | 507 | 2003 | 3150 | 3200 | 0.743 |  |  |  |  | -920
AT | KESSELWAND F. | 507 | 2003 | 3200 | 3250 | 0.833 |  |  |  |  | -800
AT | KESSELWAND F. | 507 | 2003 | 3250 | 3300 | 0.607 |  |  |  |  | -610
AT | KESSELWAND F. | 507 | 2003 | 3300 | 3350 | 0.29 |  |  |  |  | -420
AT | KESSELWAND F. | 507 | 2003 | 3350 | 3400 | 0.044 |  |  |  |  | -660
AT | KESSELWAND F. | 507 | 2003 | 3400 | 3450 | 0.025 |  |  |  |  | -750
AT | KESSELWAND F. | 507 | 2003 | 3450 | 3500 | 0.023 |  |  |  |  | -750
AT | KESSELWAND F. | 507 | 2003 | 9999 | 9999 | 3.938 |  |  |  |  | -1546 |  | Bn calculated from submitted values.
AT | KESSELWAND F. | 507 | 2004 | 2750 | 2800 | 0.033 |  |  |  |  | -3250
AT | KESSELWAND F. | 507 | 2004 | 2800 | 2850 | 0.074 |  |  |  |  | -3016
AT | KESSELWAND F. | 507 | 2004 | 2850 | 2900 | 0.03 |  |  |  |  | -2456
AT | KESSELWAND F. | 507 | 2004 | 2900 | 2950 | 0.071 |  |  |  |  | -1886
AT | KESSELWAND F. | 507 | 2004 | 2950 | 3000 | 0.111 |  |  |  |  | -1647
AT | KESSELWAND F. | 507 | 2004 | 3000 | 3050 | 0.171 |  |  |  |  | -1274
AT | KESSELWAND F. | 507 | 2004 | 3050 | 3100 | 0.407 |  |  |  |  | -676
AT | KESSELWAND F. | 507 | 2004 | 3100 | 3150 | 0.517 |  |  |  |  | -170
AT | KESSELWAND F. | 507 | 2004 | 3150 | 3200 | 0.702 |  |  |  |  | 98
AT | KESSELWAND F. | 507 | 2004 | 3200 | 3250 | 0.831 |  |  |  |  | 236
AT | KESSELWAND F. | 507 | 2004 | 3250 | 3300 | 0.606 |  |  |  |  | 392
AT | KESSELWAND F. | 507 | 2004 | 3300 | 3350 | 0.258 |  |  |  |  | 277
AT | KESSELWAND F. | 507 | 2004 | 3350 | 3400 | 0.046 |  |  |  |  | -2
AT | KESSELWAND F. | 507 | 2004 | 3400 | 3450 | 0.027 |  |  |  |  | -134
AT | KESSELWAND F. | 507 | 2004 | 3450 | 3500 | 0.021 |  |  |  |  | -138
AT | KESSELWAND F. | 507 | 2004 | 9999 | 9999 | 3.905 |  |  |  |  | -188 |  | Bn calculated from submitted values.
AT | KESSELWAND F. | 507 | 2005 | 2700 | 2750 | 0.001 |  |  |  |  | -3750
AT | KESSELWAND F. | 507 | 2005 | 2750 | 2800 | 0.032 |  |  |  |  | -3748
AT | KESSELWAND F. | 507 | 2005 | 2800 | 2850 | 0.077 |  |  |  |  | -3288
AT | KESSELWAND F. | 507 | 2005 | 2850 | 2900 | 0.027 |  |  |  |  | -2725
AT | KESSELWAND F. | 507 | 2005 | 2900 | 2950 | 0.071 |  |  |  |  | -1776
AT | KESSELWAND F. | 507 | 2005 | 2950 | 3000 | 0.111 |  |  |  |  | -1440
AT | KESSELWAND F. | 507 | 2005 | 3000 | 3050 | 0.171 |  |  |  |  | -868
AT | KESSELWAND F. | 507 | 2005 | 3050 | 3100 | 0.407 |  |  |  |  | -369
AT | KESSELWAND F. | 507 | 2005 | 3100 | 3150 | 0.517 |  |  |  |  | -56
AT | KESSELWAND F. | 507 | 2005 | 3150 | 3200 | 0.786 |  |  |  |  | 191
AT | KESSELWAND F. | 507 | 2005 | 3200 | 3250 | 0.831 |  |  |  |  | 355
AT | KESSELWAND F. | 507 | 2005 | 3250 | 3300 | 0.522 |  |  |  |  | 553
AT | KESSELWAND F. | 507 | 2005 | 3300 | 3350 | 0.258 |  |  |  |  | 419
AT | KESSELWAND F. | 507 | 2005 | 3350 | 3400 | 0.046 |  |  |  |  | -195
AT | KESSELWAND F. | 507 | 2005 | 3400 | 3450 | 0.026 |  |  |  |  | -102
AT | KESSELWAND F. | 507 | 2005 | 3450 | 3500 | 0.021 |  |  |  |  | 100
AT | KESSELWAND F. | 507 | 2005 | 9999 | 9999 | 3.9 |  |  |  |  | -59
AT | KESSELWAND F. | 507 | 2006 | 2700 | 2750 | 0 |  |  |  |  | -4250
AT | KESSELWAND F. | 507 | 2006 | 2750 | 2800 | 0.028 |  |  |  |  | -3750
AT | KESSELWAND F. | 507 | 2006 | 2800 | 2850 | 0.071 |  |  |  |  | -4183
AT | KESSELWAND F. | 507 | 2006 | 2850 | 2900 | 0.024 |  |  |  |  | -4466
AT | KESSELWAND F. | 507 | 2006 | 2900 | 2950 | 0.068 |  |  |  |  | -3141
AT | KESSELWAND F. | 507 | 2006 | 2950 | 3000 | 0.107 |  |  |  |  | -2524
AT | KESSELWAND F. | 507 | 2006 | 3000 | 3050 | 0.151 |  |  |  |  | -2065
AT | KESSELWAND F. | 507 | 2006 | 3050 | 3100 | 0.398 |  |  |  |  | -1273
AT | KESSELWAND F. | 507 | 2006 | 3100 | 3150 | 0.517 |  |  |  |  | -730
AT | KESSELWAND F. | 507 | 2006 | 3150 | 3200 | 0.785 |  |  |  |  | -324
AT | KESSELWAND F. | 507 | 2006 | 3200 | 3250 | 0.83 |  |  |  |  | -56
AT | KESSELWAND F. | 507 | 2006 | 3250 | 3300 | 0.521 |  |  |  |  | 313
AT | KESSELWAND F. | 507 | 2006 | 3300 | 3350 | 0.258 |  |  |  |  | 84
AT | KESSELWAND F. | 507 | 2006 | 3350 | 3400 | 0.046 |  |  |  |  | -503
AT | KESSELWAND F. | 507 | 2006 | 3400 | 3450 | 0.026 |  |  |  |  | -1190
AT | KESSELWAND F. | 507 | 2006 | 3450 | 3500 | 0.021 |  |  |  |  | -767
AT | KESSELWAND F. | 507 | 2006 | 9999 | 9999 | 3.851 |  |  |  |  | -617
AT | KESSELWAND F. | 507 | 2007 | 2750 | 2800 | 0.014 |  |  |  |  | -6250
AT | KESSELWAND F. | 507 | 2007 | 2800 | 2850 | 0.063 |  |  |  |  | -5547
AT | KESSELWAND F. | 507 | 2007 | 2850 | 2900 | 0.023 |  |  |  |  | -5128
AT | KESSELWAND F. | 507 | 2007 | 2900 | 2950 | 0.06 |  |  |  |  | -4215
AT | KESSELWAND F. | 507 | 2007 | 2950 | 3000 | 0.106 |  |  |  |  | -3402
AT | KESSELWAND F. | 507 | 2007 | 3000 | 3050 | 0.151 |  |  |  |  | -2542
AT | KESSELWAND F. | 507 | 2007 | 3050 | 3100 | 0.399 |  |  |  |  | -1277
AT | KESSELWAND F. | 507 | 2007 | 3100 | 3150 | 0.516 |  |  |  |  | -836
AT | KESSELWAND F. | 507 | 2007 | 3150 | 3200 | 0.7 |  |  |  |  | -523
AT | KESSELWAND F. | 507 | 2007 | 3200 | 3250 | 0.83 |  |  |  |  | -279
AT | KESSELWAND F. | 507 | 2007 | 3250 | 3300 | 0.602 |  |  |  |  | -38
AT | KESSELWAND F. | 507 | 2007 | 3300 | 3350 | 0.258 |  |  |  |  | -85
AT | KESSELWAND F. | 507 | 2007 | 3350 | 3400 | 0.046 |  |  |  |  | -806
AT | KESSELWAND F. | 507 | 2007 | 3400 | 3450 | 0.026 |  |  |  |  | -331
AT | KESSELWAND F. | 507 | 2007 | 3450 | 3500 | 0.021 |  |  |  |  | -501
AT | KESSELWAND F. | 507 | 2007 | 9999 | 9999 | 3.815 |  |  |  |  | -836
AT | KESSELWAND F. | 507 | 2008 | 2750 | 2800 | 0.005 |  |  |  |  | -5250
AT | KESSELWAND F. | 507 | 2008 | 2800 | 2850 | 0.056 |  |  |  |  | -5250
AT | KESSELWAND F. | 507 | 2008 | 2850 | 2900 | 0.021 |  |  |  |  | -5274
AT | KESSELWAND F. | 507 | 2008 | 2900 | 2950 | 0.054 |  |  |  |  | -4148
AT | KESSELWAND F. | 507 | 2008 | 2950 | 3000 | 0.104 |  |  |  |  | -3566
AT | KESSELWAND F. | 507 | 2008 | 3000 | 3050 | 0.144 |  |  |  |  | -1864
AT | KESSELWAND F. | 507 | 2008 | 3050 | 3100 | 0.403 |  |  |  |  | -696
AT | KESSELWAND F. | 507 | 2008 | 3100 | 3150 | 0.515 |  |  |  |  | -325
AT | KESSELWAND F. | 507 | 2008 | 3150 | 3200 | 0.7 |  |  |  |  | -156
AT | KESSELWAND F. | 507 | 2008 | 3200 | 3250 | 0.827 |  |  |  |  | 4
AT | KESSELWAND F. | 507 | 2008 | 3250 | 3300 | 0.601 |  |  |  |  | 212
AT | KESSELWAND F. | 507 | 2008 | 3300 | 3350 | 0.256 |  |  |  |  | 170
AT | KESSELWAND F. | 507 | 2008 | 3350 | 3400 | 0.044 |  |  |  |  | -97
AT | KESSELWAND F. | 507 | 2008 | 3400 | 3450 | 0.026 |  |  |  |  | 28
AT | KESSELWAND F. | 507 | 2008 | 3450 | 3500 | 0.021 |  |  |  |  | 74
AT | KESSELWAND F. | 507 | 2008 | 9999 | 9999 | 3.777 |  |  |  |  | -444
AT | KESSELWAND F. | 507 | 2009 | 2750 | 2800 | 2.5e-05 |  |  |  |  | -5250
AT | KESSELWAND F. | 507 | 2009 | 2800 | 2850 | 0.035 |  |  |  |  | -5250
AT | KESSELWAND F. | 507 | 2009 | 2850 | 2900 | 0.01 |  |  |  |  | -5448
AT | KESSELWAND F. | 507 | 2009 | 2900 | 2950 | 0.042 |  |  |  |  | -5125
AT | KESSELWAND F. | 507 | 2009 | 2950 | 3000 | 0.099 |  |  |  |  | -4260
AT | KESSELWAND F. | 507 | 2009 | 3000 | 3050 | 0.141 |  |  |  |  | -2607
AT | KESSELWAND F. | 507 | 2009 | 3050 | 3100 | 0.4 |  |  |  |  | -1604
AT | KESSELWAND F. | 507 | 2009 | 3100 | 3150 | 0.515 |  |  |  |  | -1135
AT | KESSELWAND F. | 507 | 2009 | 3150 | 3200 | 0.7 |  |  |  |  | -562
AT | KESSELWAND F. | 507 | 2009 | 3200 | 3250 | 0.827 |  |  |  |  | -168
AT | KESSELWAND F. | 507 | 2009 | 3250 | 3300 | 0.599 |  |  |  |  | 92
AT | KESSELWAND F. | 507 | 2009 | 3300 | 3350 | 0.256 |  |  |  |  | 34
AT | KESSELWAND F. | 507 | 2009 | 3350 | 3400 | 0.044 |  |  |  |  | -69
AT | KESSELWAND F. | 507 | 2009 | 3400 | 3450 | 0.026 |  |  |  |  | -250
AT | KESSELWAND F. | 507 | 2009 | 3450 | 3500 | 0.021 |  |  |  |  | -250
AT | KESSELWAND F. | 507 | 2009 | 9999 | 9999 | 3.715 |  |  |  |  | -795
AT | KESSELWAND F. | 507 | 2010 | 9999 | 9999 | 3.659 |  |  |  |  | -99
AT | KESSELWAND F. | 507 | 2011 | 2800 | 2850 | 0.023 |  |  |  |  | -5750 |  | Andrea Fischer
AT | KESSELWAND F. | 507 | 2011 | 2850 | 2900 | 0.008 |  |  |  |  | -5749 |  | Andrea Fischer
AT | KESSELWAND F. | 507 | 2011 | 2900 | 2950 | 0.033 |  |  |  |  | -5005 |  | Andrea Fischer
AT | KESSELWAND F. | 507 | 2011 | 2950 | 3000 | 0.077 |  |  |  |  | -3796 |  | Andrea Fischer
AT | KESSELWAND F. | 507 | 2011 | 3000 | 3050 | 0.133 |  |  |  |  | -2214 |  | Andrea Fischer
AT | KESSELWAND F. | 507 | 2011 | 3050 | 3100 | 0.397 |  |  |  |  | -1204 |  | Andrea Fischer
AT | KESSELWAND F. | 507 | 2011 | 3100 | 3150 | 0.515 |  |  |  |  | -917 |  | Andrea Fischer
AT | KESSELWAND F. | 507 | 2011 | 3150 | 3200 | 0.7 |  |  |  |  | -601 |  | Andrea Fischer
AT | KESSELWAND F. | 507 | 2011 | 3200 | 3250 | 0.827 |  |  |  |  | -183 |  | Andrea Fischer
AT | KESSELWAND F. | 507 | 2011 | 3250 | 3300 | 0.599 |  |  |  |  | 21 |  | Andrea Fischer
AT | KESSELWAND F. | 507 | 2011 | 3300 | 3350 | 0.256 |  |  |  |  | 17 |  | Andrea Fischer
AT | KESSELWAND F. | 507 | 2011 | 3350 | 3400 | 0.044 |  |  |  |  | -124 |  | Andrea Fischer
AT | KESSELWAND F. | 507 | 2011 | 3400 | 3450 | 0.026 |  |  |  |  | -250 |  | Andrea Fischer
AT | KESSELWAND F. | 507 | 2011 | 3450 | 3500 | 0.021 |  |  |  |  | -250 |  | Andrea Fischer
AT | KESSELWAND F. | 507 | 2011 | 9999 | 9999 | 3.659 |  |  |  |  | -670 |  | Andrea Fischer
AT | KESSELWAND F. | 507 | 2012 | 2750 | 2800 | 0.006 |  |  |  |  | -5250
AT | KESSELWAND F. | 507 | 2012 | 2800 | 2850 | 0.022 |  |  |  |  | -5250
AT | KESSELWAND F. | 507 | 2012 | 2850 | 2900 | 0.005 |  |  |  |  | -4949
AT | KESSELWAND F. | 507 | 2012 | 2900 | 2950 | 0.041 |  |  |  |  | -4523
AT | KESSELWAND F. | 507 | 2012 | 2950 | 3000 | 0.078 |  |  |  |  | -3777
AT | KESSELWAND F. | 507 | 2012 | 3000 | 3050 | 0.154 |  |  |  |  | -2158
AT | KESSELWAND F. | 507 | 2012 | 3050 | 3100 | 0.412 |  |  |  |  | -1468
AT | KESSELWAND F. | 507 | 2012 | 3100 | 3150 | 0.518 |  |  |  |  | -1130
AT | KESSELWAND F. | 507 | 2012 | 3150 | 3200 | 0.712 |  |  |  |  | -750
AT | KESSELWAND F. | 507 | 2012 | 3200 | 3250 | 0.826 |  |  |  |  | -324
AT | KESSELWAND F. | 507 | 2012 | 3250 | 3300 | 0.605 |  |  |  |  | 146
AT | KESSELWAND F. | 507 | 2012 | 3300 | 3350 | 0.207 |  |  |  |  | 12
AT | KESSELWAND F. | 507 | 2012 | 3350 | 3400 | 0.042 |  |  |  |  | -133
AT | KESSELWAND F. | 507 | 2012 | 3400 | 3450 | 0.028 |  |  |  |  | -250
AT | KESSELWAND F. | 507 | 2012 | 3450 | 3500 | 0.021 |  |  |  |  | -250
AT | KESSELWAND F. | 507 | 2012 | 9999 | 9999 | 3.678 |  |  |  |  | -792 | 150
AT | KESSELWAND F. | 507 | 2013 | 2750 | 2800 | 0.021 |  |  |  |  | -3878 | 200
AT | KESSELWAND F. | 507 | 2013 | 2800 | 2850 | 0.009 |  |  |  |  | -3834 | 200
AT | KESSELWAND F. | 507 | 2013 | 2850 | 2900 | 0.007 |  |  |  |  | -4081 | 200
AT | KESSELWAND F. | 507 | 2013 | 2900 | 2950 | 0.043 |  |  |  |  | -3772 | 200
AT | KESSELWAND F. | 507 | 2013 | 2950 | 3000 | 0.073 |  |  |  |  | -3288 | 200
AT | KESSELWAND F. | 507 | 2013 | 3000 | 3050 | 0.152 |  |  |  |  | -1401 | 200
AT | KESSELWAND F. | 507 | 2013 | 3050 | 3100 | 0.393 |  |  |  |  | -556 | 200
AT | KESSELWAND F. | 507 | 2013 | 3100 | 3150 | 0.517 |  |  |  |  | -239 | 200
AT | KESSELWAND F. | 507 | 2013 | 3150 | 3200 | 0.687 |  |  |  |  | 176 | 200
AT | KESSELWAND F. | 507 | 2013 | 3200 | 3250 | 0.815 |  |  |  |  | 681 | 200
AT | KESSELWAND F. | 507 | 2013 | 3250 | 3300 | 0.604 |  |  |  |  | 861 | 200
AT | KESSELWAND F. | 507 | 2013 | 3300 | 3350 | 0.262 |  |  |  |  | 847 | 200
AT | KESSELWAND F. | 507 | 2013 | 3350 | 3400 | 0.043 |  |  |  |  | 587 | 200
AT | KESSELWAND F. | 507 | 2013 | 3400 | 3450 | 0.028 |  |  |  |  | 435 | 200
AT | KESSELWAND F. | 507 | 2013 | 3450 | 3500 | 0.023 |  |  |  |  | 624 | 200
AT | KESSELWAND F. | 507 | 2013 | 9999 | 9999 | 3.677 |  |  |  |  | 100 | 200
AT | KESSELWAND F. | 507 | 2014 | 2850 | 2900 | 0.006 |  |  |  |  | -2999 | 50
AT | KESSELWAND F. | 507 | 2014 | 2900 | 2950 | 0.049 |  |  |  |  | -2303 | 50
AT | KESSELWAND F. | 507 | 2014 | 2950 | 3000 | 0.073 |  |  |  |  | -1536 | 50
AT | KESSELWAND F. | 507 | 2014 | 3000 | 3050 | 0.171 |  |  |  |  | -717 | 50
AT | KESSELWAND F. | 507 | 2014 | 3050 | 3100 | 0.424 |  |  |  |  | -328 | 50
AT | KESSELWAND F. | 507 | 2014 | 3100 | 3150 | 0.507 |  |  |  |  | 160 | 50
AT | KESSELWAND F. | 507 | 2014 | 3150 | 3200 | 0.719 |  |  |  |  | 676 | 50
AT | KESSELWAND F. | 507 | 2014 | 3200 | 3250 | 0.801 |  |  |  |  | 824 | 50
AT | KESSELWAND F. | 507 | 2014 | 3250 | 3300 | 0.591 |  |  |  |  | 1146 | 50
AT | KESSELWAND F. | 507 | 2014 | 3300 | 3350 | 0.185 |  |  |  |  | 1079 | 50
AT | KESSELWAND F. | 507 | 2014 | 3350 | 3400 | 0.032 |  |  |  |  | 569 | 50
AT | KESSELWAND F. | 507 | 2014 | 3400 | 3450 | 0.032 |  |  |  |  | 714 | 50
AT | KESSELWAND F. | 507 | 2014 | 3450 | 3500 | 0.018 |  |  |  |  | 815 | 50
AT | KESSELWAND F. | 507 | 2014 | 9999 | 9999 | 3.608 |  |  |  |  | 459 | 50
AT | KESSELWAND F. | 507 | 2015 | 2850 | 2900 | 0.006 |  |  |  |  | -5017 | 200
AT | KESSELWAND F. | 507 | 2015 | 2900 | 2950 | 0.049 |  |  |  |  | -4540 | 200
AT | KESSELWAND F. | 507 | 2015 | 2950 | 3000 | 0.073 |  |  |  |  | -4512 | 200
AT | KESSELWAND F. | 507 | 2015 | 3000 | 3050 | 0.171 |  |  |  |  | -3430 | 200
AT | KESSELWAND F. | 507 | 2015 | 3050 | 3100 | 0.424 |  |  |  |  | -2159 | 200
AT | KESSELWAND F. | 507 | 2015 | 3100 | 3150 | 0.507 |  |  |  |  | -1507 | 200
AT | KESSELWAND F. | 507 | 2015 | 3150 | 3200 | 0.719 |  |  |  |  | -885 | 200
AT | KESSELWAND F. | 507 | 2015 | 3200 | 3250 | 0.801 |  |  |  |  | -667 | 200
AT | KESSELWAND F. | 507 | 2015 | 3250 | 3300 | 0.591 |  |  |  |  | -120 | 200
AT | KESSELWAND F. | 507 | 2015 | 3300 | 3350 | 0.185 |  |  |  |  | -372 | 200
AT | KESSELWAND F. | 507 | 2015 | 3350 | 3400 | 0.032 |  |  |  |  | -677 | 200
AT | KESSELWAND F. | 507 | 2015 | 3400 | 3450 | 0.032 |  |  |  |  | -714 | 200
AT | KESSELWAND F. | 507 | 2015 | 3450 | 3500 | 0.018 |  |  |  |  | -765 | 200
AT | KESSELWAND F. | 507 | 2015 | 9999 | 9999 | 3.608 |  |  |  |  | -1169 | 200
AT | KESSELWAND F. | 507 | 2016 | 2850 | 2900 | 0.0060664 |  |  |  |  | -2125 | 200
AT | KESSELWAND F. | 507 | 2016 | 2900 | 2950 | 0.049066 |  |  |  |  | -2094 | 200
AT | KESSELWAND F. | 507 | 2016 | 2950 | 3000 | 0.072825 |  |  |  |  | -2009 | 200
AT | KESSELWAND F. | 507 | 2016 | 3000 | 3050 | 0.17082 |  |  |  |  | -1770 | 200
AT | KESSELWAND F. | 507 | 2016 | 3050 | 3100 | 0.42413 |  |  |  |  | -1335 | 200
AT | KESSELWAND F. | 507 | 2016 | 3100 | 3150 | 0.50724 |  |  |  |  | -997 | 200
AT | KESSELWAND F. | 507 | 2016 | 3150 | 3200 | 0.7188 |  |  |  |  | -697 | 200
AT | KESSELWAND F. | 507 | 2016 | 3200 | 3250 | 0.80147 |  |  |  |  | 81 | 200
AT | KESSELWAND F. | 507 | 2016 | 3250 | 3300 | 0.59144 |  |  |  |  | 364 | 200
AT | KESSELWAND F. | 507 | 2016 | 3300 | 3350 | 0.18473 |  |  |  |  | 231 | 200
AT | KESSELWAND F. | 507 | 2016 | 3350 | 3400 | 0.032031 |  |  |  |  | 220 | 200
AT | KESSELWAND F. | 507 | 2016 | 3400 | 3450 | 0.031785 |  |  |  |  | 36 | 200
AT | KESSELWAND F. | 507 | 2016 | 3450 | 3500 | 0.017948 |  |  |  |  | 168 | 200
AT | KESSELWAND F. | 507 | 2016 | 9999 | 9999 | 3.608 |  |  |  |  | -500 | 200
AT | KESSELWAND F. | 507 | 2017 | 2850 | 2900 | 0.0060664 |  |  |  |  | -3000 | 100
AT | KESSELWAND F. | 507 | 2017 | 2900 | 2950 | 0.049066 |  |  |  |  | -2987 | 100
AT | KESSELWAND F. | 507 | 2017 | 2950 | 3000 | 0.072825 |  |  |  |  | -2900 | 100
AT | KESSELWAND F. | 507 | 2017 | 3000 | 3050 | 0.17082 |  |  |  |  | -2685 | 100
AT | KESSELWAND F. | 507 | 2017 | 3050 | 3100 | 0.42413 |  |  |  |  | -2229 | 100
AT | KESSELWAND F. | 507 | 2017 | 3100 | 3150 | 0.50724 |  |  |  |  | -1654 | 100
AT | KESSELWAND F. | 507 | 2017 | 3150 | 3200 | 0.7188 |  |  |  |  | -1052 | 100
AT | KESSELWAND F. | 507 | 2017 | 3200 | 3250 | 0.80147 |  |  |  |  | -347 | 100
AT | KESSELWAND F. | 507 | 2017 | 3250 | 3300 | 0.59144 |  |  |  |  | -143 | 100
AT | KESSELWAND F. | 507 | 2017 | 3300 | 3350 | 0.18473 |  |  |  |  | -241 | 100
AT | KESSELWAND F. | 507 | 2017 | 3350 | 3400 | 0.032031 |  |  |  |  | -272 | 100
AT | KESSELWAND F. | 507 | 2017 | 3400 | 3450 | 0.031785 |  |  |  |  | -232 | 100
AT | KESSELWAND F. | 507 | 2017 | 3450 | 3500 | 0.017948 |  |  |  |  | -200 | 100
AT | KESSELWAND F. | 507 | 2017 | 9999 | 9999 | 3.6084 |  |  |  |  | -1054 | 100
CA | WHITE | 0 | 1960 | 100 | 200 | 0.8 |  |  |  |  | -2408
CA | WHITE | 0 | 1960 | 200 | 300 | 1.2 |  |  |  |  | -2179
CA | WHITE | 0 | 1960 | 300 | 400 | 1 |  |  |  |  | -1964
CA | WHITE | 0 | 1960 | 400 | 500 | 0.7 |  |  |  |  | -1758
CA | WHITE | 0 | 1960 | 500 | 600 | 0.9 |  |  |  |  | -1559
CA | WHITE | 0 | 1960 | 600 | 700 | 1.4 |  |  |  |  | -1362
CA | WHITE | 0 | 1960 | 700 | 800 | 1.3 |  |  |  |  | -1164
CA | WHITE | 0 | 1960 | 800 | 900 | 2 |  |  |  |  | -961
CA | WHITE | 0 | 1960 | 900 | 1000 | 2.6 |  |  |  |  | -750
CA | WHITE | 0 | 1960 | 1000 | 1100 | 3.7 |  |  |  |  | -526
CA | WHITE | 0 | 1960 | 1100 | 1200 | 5.1 |  |  |  |  | -287
CA | WHITE | 0 | 1960 | 1200 | 1300 | 5.7 |  |  |  |  | -29
CA | WHITE | 0 | 1960 | 1300 | 1400 | 6.1 |  |  |  |  | 252
CA | WHITE | 0 | 1960 | 1400 | 1500 | 4 |  |  |  |  | 470
CA | WHITE | 0 | 1960 | 1500 | 1600 | 1.6 |  |  |  |  | 480
CA | WHITE | 0 | 1960 | 1600 | 1700 | 0.4 |  |  |  |  | 480
CA | WHITE | 0 | 1960 | 9999 | 9999 | 40.13 |  |  |  |  | -404 |  | Area and Ba from Cogley.
CA | WHITE | 0 | 1961 | 100 | 200 | 0.8 |  |  |  |  | -1247
CA | WHITE | 0 | 1961 | 200 | 300 | 1.2 |  |  |  |  | -1161
CA | WHITE | 0 | 1961 | 300 | 400 | 1 |  |  |  |  | -1013
CA | WHITE | 0 | 1961 | 400 | 500 | 0.7 |  |  |  |  | -846
CA | WHITE | 0 | 1961 | 500 | 600 | 0.9 |  |  |  |  | -665
CA | WHITE | 0 | 1961 | 600 | 700 | 1.4 |  |  |  |  | -480
CA | WHITE | 0 | 1961 | 700 | 800 | 1.3 |  |  |  |  | -298
CA | WHITE | 0 | 1961 | 800 | 900 | 2 |  |  |  |  | -127
CA | WHITE | 0 | 1961 | 900 | 1000 | 2.6 |  |  |  |  | 26
CA | WHITE | 0 | 1961 | 1000 | 1100 | 3.7 |  |  |  |  | 153
CA | WHITE | 0 | 1961 | 1100 | 1200 | 5.1 |  |  |  |  | 246
CA | WHITE | 0 | 1961 | 1200 | 1300 | 5.7 |  |  |  |  | 298
CA | WHITE | 0 | 1961 | 1300 | 1400 | 6.1 |  |  |  |  | 300
CA | WHITE | 0 | 1961 | 1400 | 1500 | 4 |  |  |  |  | 245
CA | WHITE | 0 | 1961 | 1500 | 1600 | 1.6 |  |  |  |  | 208
CA | WHITE | 0 | 1961 | 1600 | 1700 | 0.4 |  |  |  |  | 208
CA | WHITE | 0 | 1961 | 9999 | 9999 | 40.11 |  |  |  |  | 17 |  | Area and Ba from Cogley.
CA | WHITE | 0 | 1962 | 100 | 200 | 0.8 |  |  |  |  | -3047
CA | WHITE | 0 | 1962 | 200 | 300 | 1.2 |  |  |  |  | -2796
CA | WHITE | 0 | 1962 | 300 | 400 | 1 |  |  |  |  | -2556
CA | WHITE | 0 | 1962 | 400 | 500 | 0.7 |  |  |  |  | -2325
CA | WHITE | 0 | 1962 | 500 | 600 | 0.9 |  |  |  |  | -2100
CA | WHITE | 0 | 1962 | 600 | 700 | 1.4 |  |  |  |  | -1876
CA | WHITE | 0 | 1962 | 700 | 800 | 1.3 |  |  |  |  | -1651
CA | WHITE | 0 | 1962 | 800 | 900 | 2 |  |  |  |  | -1420
CA | WHITE | 0 | 1962 | 900 | 1000 | 2.6 |  |  |  |  | -1181
CA | WHITE | 0 | 1962 | 1000 | 1100 | 3.7 |  |  |  |  | -929
CA | WHITE | 0 | 1962 | 1100 | 1200 | 5.1 |  |  |  |  | -662
CA | WHITE | 0 | 1962 | 1200 | 1300 | 5.7 |  |  |  |  | -376
CA | WHITE | 0 | 1962 | 1300 | 1400 | 6.1 |  |  |  |  | -68
CA | WHITE | 0 | 1962 | 1400 | 1500 | 4 |  |  |  |  | 267
CA | WHITE | 0 | 1962 | 1500 | 1600 | 1.6 |  |  |  |  | 407
CA | WHITE | 0 | 1962 | 1600 | 1700 | 0.4 |  |  |  |  | 407
CA | WHITE | 0 | 1962 | 9999 | 9999 | 40.09 |  |  |  |  | -781 |  | Area and Ba from Cogley.
CA | WHITE | 0 | 1963 | 100 | 200 | 0.8 |  |  |  |  | -2307
CA | WHITE | 0 | 1963 | 200 | 300 | 1.2 |  |  |  |  | -1823
CA | WHITE | 0 | 1963 | 300 | 400 | 1 |  |  |  |  | -1428
CA | WHITE | 0 | 1963 | 400 | 500 | 0.7 |  |  |  |  | -1110
CA | WHITE | 0 | 1963 | 500 | 600 | 0.9 |  |  |  |  | -855
CA | WHITE | 0 | 1963 | 600 | 700 | 1.4 |  |  |  |  | -654
CA | WHITE | 0 | 1963 | 700 | 800 | 1.3 |  |  |  |  | -494
CA | WHITE | 0 | 1963 | 800 | 900 | 2 |  |  |  |  | -362
CA | WHITE | 0 | 1963 | 900 | 1000 | 2.6 |  |  |  |  | -249
CA | WHITE | 0 | 1963 | 1000 | 1100 | 3.7 |  |  |  |  | -140
CA | WHITE | 0 | 1963 | 1100 | 1200 | 5.1 |  |  |  |  | -26
CA | WHITE | 0 | 1963 | 1200 | 1300 | 5.7 |  |  |  |  | 107
CA | WHITE | 0 | 1963 | 1300 | 1400 | 6.1 |  |  |  |  | 269
CA | WHITE | 0 | 1963 | 1400 | 1500 | 4 |  |  |  |  | 402
CA | WHITE | 0 | 1963 | 1500 | 1600 | 1.6 |  |  |  |  | 407
CA | WHITE | 0 | 1963 | 1600 | 1700 | 0.4 |  |  |  |  | 407
CA | WHITE | 0 | 1963 | 9999 | 9999 | 40.08 |  |  |  |  | -155 |  | Area and Ba from Cogley.
CA | WHITE | 0 | 1964 | 100 | 200 | 0.8 |  |  |  |  | -837
CA | WHITE | 0 | 1964 | 200 | 300 | 1.2 |  |  |  |  | -520
CA | WHITE | 0 | 1964 | 300 | 400 | 1 |  |  |  |  | -253
CA | WHITE | 0 | 1964 | 400 | 500 | 0.7 |  |  |  |  | -52
CA | WHITE | 0 | 1964 | 500 | 600 | 0.9 |  |  |  |  | 95
CA | WHITE | 0 | 1964 | 600 | 700 | 1.4 |  |  |  |  | 197
CA | WHITE | 0 | 1964 | 700 | 800 | 1.3 |  |  |  |  | 266
CA | WHITE | 0 | 1964 | 800 | 900 | 2 |  |  |  |  | 310
CA | WHITE | 0 | 1964 | 900 | 1000 | 2.6 |  |  |  |  | 341
CA | WHITE | 0 | 1964 | 1000 | 1100 | 3.7 |  |  |  |  | 368
CA | WHITE | 0 | 1964 | 1100 | 1200 | 5.1 |  |  |  |  | 402
CA | WHITE | 0 | 1964 | 1200 | 1300 | 5.7 |  |  |  |  | 452
CA | WHITE | 0 | 1964 | 1300 | 1400 | 6.1 |  |  |  |  | 531
CA | WHITE | 0 | 1964 | 1400 | 1500 | 4 |  |  |  |  | 604
CA | WHITE | 0 | 1964 | 1500 | 1600 | 1.6 |  |  |  |  | 606
CA | WHITE | 0 | 1964 | 1600 | 1700 | 0.4 |  |  |  |  | 606
CA | WHITE | 0 | 1964 | 9999 | 9999 | 40.06 |  |  |  |  | 350 |  | Area and Ba from Cogley.
CA | WHITE | 0 | 1965 | 100 | 200 | 0.8 |  |  |  |  | -1593
CA | WHITE | 0 | 1965 | 200 | 300 | 1.2 |  |  |  |  | -1326
CA | WHITE | 0 | 1965 | 300 | 400 | 1 |  |  |  |  | -1032
CA | WHITE | 0 | 1965 | 400 | 500 | 0.7 |  |  |  |  | -771
CA | WHITE | 0 | 1965 | 500 | 600 | 0.9 |  |  |  |  | -542
CA | WHITE | 0 | 1965 | 600 | 700 | 1.4 |  |  |  |  | -345
CA | WHITE | 0 | 1965 | 700 | 800 | 1.3 |  |  |  |  | -179
CA | WHITE | 0 | 1965 | 800 | 900 | 2 |  |  |  |  | -43
CA | WHITE | 0 | 1965 | 900 | 1000 | 2.6 |  |  |  |  | 64
CA | WHITE | 0 | 1965 | 1000 | 1100 | 3.7 |  |  |  |  | 143
CA | WHITE | 0 | 1965 | 1100 | 1200 | 5.1 |  |  |  |  | 194
CA | WHITE | 0 | 1965 | 1200 | 1300 | 5.7 |  |  |  |  | 218
CA | WHITE | 0 | 1965 | 1300 | 1400 | 6.1 |  |  |  |  | 216
CA | WHITE | 0 | 1965 | 1400 | 1500 | 4 |  |  |  |  | 200
CA | WHITE | 0 | 1965 | 1500 | 1600 | 1.6 |  |  |  |  | 200
CA | WHITE | 0 | 1965 | 1600 | 1700 | 0.4 |  |  |  |  | 200
CA | WHITE | 0 | 1965 | 9999 | 9999 | 40.04 |  |  |  |  | -12 |  | Area and Ba from Cogley.
CA | WHITE | 0 | 1966 | 100 | 200 | 0.8 |  |  |  |  | -1615
CA | WHITE | 0 | 1966 | 200 | 300 | 1.2 |  |  |  |  | -1445
CA | WHITE | 0 | 1966 | 300 | 400 | 1 |  |  |  |  | -1243
CA | WHITE | 0 | 1966 | 400 | 500 | 0.7 |  |  |  |  | -1035
CA | WHITE | 0 | 1966 | 500 | 600 | 0.9 |  |  |  |  | -826
CA | WHITE | 0 | 1966 | 600 | 700 | 1.4 |  |  |  |  | -621
CA | WHITE | 0 | 1966 | 700 | 800 | 1.3 |  |  |  |  | -424
CA | WHITE | 0 | 1966 | 800 | 900 | 2 |  |  |  |  | -239
CA | WHITE | 0 | 1966 | 900 | 1000 | 2.6 |  |  |  |  | -71
CA | WHITE | 0 | 1966 | 1000 | 1100 | 3.7 |  |  |  |  | 74
CA | WHITE | 0 | 1966 | 1100 | 1200 | 5.1 |  |  |  |  | 193
CA | WHITE | 0 | 1966 | 1200 | 1300 | 5.7 |  |  |  |  | 282
CA | WHITE | 0 | 1966 | 1300 | 1400 | 6.1 |  |  |  |  | 334
CA | WHITE | 0 | 1966 | 1400 | 1500 | 4 |  |  |  |  | 349
CA | WHITE | 0 | 1966 | 1500 | 1600 | 1.6 |  |  |  |  | 349
CA | WHITE | 0 | 1966 | 1600 | 1700 | 0.4 |  |  |  |  | 349
CA | WHITE | 0 | 1966 | 9999 | 9999 | 40.02 |  |  |  |  | -25 |  | Area and Ba from Cogley.
CA | WHITE | 0 | 1967 | 100 | 200 | 0.8 |  |  |  |  | -1265
CA | WHITE | 0 | 1967 | 200 | 300 | 1.2 |  |  |  |  | -1081
CA | WHITE | 0 | 1967 | 300 | 400 | 1 |  |  |  |  | -866
CA | WHITE | 0 | 1967 | 400 | 500 | 0.7 |  |  |  |  | -659
CA | WHITE | 0 | 1967 | 500 | 600 | 0.9 |  |  |  |  | -463
CA | WHITE | 0 | 1967 | 600 | 700 | 1.4 |  |  |  |  | -282
CA | WHITE | 0 | 1967 | 700 | 800 | 1.3 |  |  |  |  | -116
CA | WHITE | 0 | 1967 | 800 | 900 | 2 |  |  |  |  | 29
CA | WHITE | 0 | 1967 | 900 | 1000 | 2.6 |  |  |  |  | 152
CA | WHITE | 0 | 1967 | 1000 | 1100 | 3.7 |  |  |  |  | 249
CA | WHITE | 0 | 1967 | 1100 | 1200 | 5.1 |  |  |  |  | 319
CA | WHITE | 0 | 1967 | 1200 | 1300 | 5.7 |  |  |  |  | 357
CA | WHITE | 0 | 1967 | 1300 | 1400 | 6.1 |  |  |  |  | 360
CA | WHITE | 0 | 1967 | 1400 | 1500 | 4 |  |  |  |  | 343
CA | WHITE | 0 | 1967 | 1500 | 1600 | 1.6 |  |  |  |  | 342
CA | WHITE | 0 | 1967 | 1600 | 1700 | 0.4 |  |  |  |  | 342
CA | WHITE | 0 | 1967 | 9999 | 9999 | 40.01 |  |  |  |  | 118 |  | Area and Ba from Cogley.
CA | WHITE | 0 | 1968 | 100 | 200 | 0.8 |  |  |  |  | -2298
CA | WHITE | 0 | 1968 | 200 | 300 | 1.2 |  |  |  |  | -2211
CA | WHITE | 0 | 1968 | 300 | 400 | 1 |  |  |  |  | -2061
CA | WHITE | 0 | 1968 | 400 | 500 | 0.7 |  |  |  |  | -1864
CA | WHITE | 0 | 1968 | 500 | 600 | 0.9 |  |  |  |  | -1631
CA | WHITE | 0 | 1968 | 600 | 700 | 1.4 |  |  |  |  | -1375
CA | WHITE | 0 | 1968 | 700 | 800 | 1.3 |  |  |  |  | -1105
CA | WHITE | 0 | 1968 | 800 | 900 | 2 |  |  |  |  | -835
CA | WHITE | 0 | 1968 | 900 | 1000 | 2.6 |  |  |  |  | -574
CA | WHITE | 0 | 1968 | 1000 | 1100 | 3.7 |  |  |  |  | -335
CA | WHITE | 0 | 1968 | 1100 | 1200 | 5.1 |  |  |  |  | -129
CA | WHITE | 0 | 1968 | 1200 | 1300 | 5.7 |  |  |  |  | 33
CA | WHITE | 0 | 1968 | 1300 | 1400 | 6.1 |  |  |  |  | 140
CA | WHITE | 0 | 1968 | 1400 | 1500 | 4 |  |  |  |  | 178
CA | WHITE | 0 | 1968 | 1500 | 1600 | 1.6 |  |  |  |  | 178
CA | WHITE | 0 | 1968 | 1600 | 1700 | 0.4 |  |  |  |  | 178
CA | WHITE | 0 | 1968 | 9999 | 9999 | 39.99 |  |  |  |  | -408 |  | Area and Ba from Cogley.
CA | WHITE | 0 | 1969 | 100 | 200 | 0.8 |  |  |  |  | -1749
CA | WHITE | 0 | 1969 | 200 | 300 | 1.2 |  |  |  |  | -1538
CA | WHITE | 0 | 1969 | 300 | 400 | 1 |  |  |  |  | -1292
CA | WHITE | 0 | 1969 | 400 | 500 | 0.7 |  |  |  |  | -1042
CA | WHITE | 0 | 1969 | 500 | 600 | 0.9 |  |  |  |  | -793
CA | WHITE | 0 | 1969 | 600 | 700 | 1.4 |  |  |  |  | -551
CA | WHITE | 0 | 1969 | 700 | 800 | 1.3 |  |  |  |  | -321
CA | WHITE | 0 | 1969 | 800 | 900 | 2 |  |  |  |  | -112
CA | WHITE | 0 | 1969 | 900 | 1000 | 2.6 |  |  |  |  | 73
CA | WHITE | 0 | 1969 | 1000 | 1100 | 3.7 |  |  |  |  | 225
CA | WHITE | 0 | 1969 | 1100 | 1200 | 5.1 |  |  |  |  | 341
CA | WHITE | 0 | 1969 | 1200 | 1300 | 5.7 |  |  |  |  | 412
CA | WHITE | 0 | 1969 | 1300 | 1400 | 6.1 |  |  |  |  | 434
CA | WHITE | 0 | 1969 | 1400 | 1500 | 4 |  |  |  |  | 420
CA | WHITE | 0 | 1969 | 1500 | 1600 | 1.6 |  |  |  |  | 419
CA | WHITE | 0 | 1969 | 1600 | 1700 | 0.4 |  |  |  |  | 419
CA | WHITE | 0 | 1969 | 9999 | 9999 | 39.97 |  |  |  |  | 72 |  | Area and Ba from Cogley.
CA | WHITE | 0 | 1970 | 100 | 200 | 0.8 |  |  |  |  | -1336
CA | WHITE | 0 | 1970 | 200 | 300 | 1.2 |  |  |  |  | -1220
CA | WHITE | 0 | 1970 | 300 | 400 | 1 |  |  |  |  | -1067
CA | WHITE | 0 | 1970 | 400 | 500 | 0.7 |  |  |  |  | -894
CA | WHITE | 0 | 1970 | 500 | 600 | 0.9 |  |  |  |  | -709
CA | WHITE | 0 | 1970 | 600 | 700 | 1.4 |  |  |  |  | -520
CA | WHITE | 0 | 1970 | 700 | 800 | 1.3 |  |  |  |  | -334
CA | WHITE | 0 | 1970 | 800 | 900 | 2 |  |  |  |  | -160
CA | WHITE | 0 | 1970 | 900 | 1000 | 2.6 |  |  |  |  | -5
CA | WHITE | 0 | 1970 | 1000 | 1100 | 3.7 |  |  |  |  | 124
CA | WHITE | 0 | 1970 | 1100 | 1200 | 5.1 |  |  |  |  | 219
CA | WHITE | 0 | 1970 | 1200 | 1300 | 5.7 |  |  |  |  | 271
CA | WHITE | 0 | 1970 | 1300 | 1400 | 6.1 |  |  |  |  | 274
CA | WHITE | 0 | 1970 | 1400 | 1500 | 4 |  |  |  |  | 246
CA | WHITE | 0 | 1970 | 1500 | 1600 | 1.6 |  |  |  |  | 245
CA | WHITE | 0 | 1970 | 1600 | 1700 | 0.4 |  |  |  |  | 245
CA | WHITE | 0 | 1970 | 9999 | 9999 | 39.95 |  |  |  |  | -4 |  | Area and Ba from Cogley.
CA | WHITE | 0 | 1971 | 100 | 200 | 0.8 |  |  |  |  | -1937
CA | WHITE | 0 | 1971 | 200 | 300 | 1.2 |  |  |  |  | -1858
CA | WHITE | 0 | 1971 | 300 | 400 | 1 |  |  |  |  | -1720
CA | WHITE | 0 | 1971 | 400 | 500 | 0.7 |  |  |  |  | -1538
CA | WHITE | 0 | 1971 | 500 | 600 | 0.9 |  |  |  |  | -1321
CA | WHITE | 0 | 1971 | 600 | 700 | 1.4 |  |  |  |  | -1082
CA | WHITE | 0 | 1971 | 700 | 800 | 1.3 |  |  |  |  | -831
CA | WHITE | 0 | 1971 | 800 | 900 | 2 |  |  |  |  | -578
CA | WHITE | 0 | 1971 | 900 | 1000 | 2.6 |  |  |  |  | -336
CA | WHITE | 0 | 1971 | 1000 | 1100 | 3.7 |  |  |  |  | -114
CA | WHITE | 0 | 1971 | 1100 | 1200 | 5.1 |  |  |  |  | 77
CA | WHITE | 0 | 1971 | 1200 | 1300 | 5.7 |  |  |  |  | 225
CA | WHITE | 0 | 1971 | 1300 | 1400 | 6.1 |  |  |  |  | 320
CA | WHITE | 0 | 1971 | 1400 | 1500 | 4 |  |  |  |  | 352
CA | WHITE | 0 | 1971 | 1500 | 1600 | 1.6 |  |  |  |  | 352
CA | WHITE | 0 | 1971 | 1600 | 1700 | 0.4 |  |  |  |  | 352
CA | WHITE | 0 | 1971 | 9999 | 9999 | 39.93 |  |  |  |  | -183 |  | Area and Ba from Cogley.
CA | WHITE | 0 | 1972 | 100 | 200 | 0.8 |  |  |  |  | -1463
CA | WHITE | 0 | 1972 | 200 | 300 | 1.2 |  |  |  |  | -1025
CA | WHITE | 0 | 1972 | 300 | 400 | 1 |  |  |  |  | -670
CA | WHITE | 0 | 1972 | 400 | 500 | 0.7 |  |  |  |  | -389
CA | WHITE | 0 | 1972 | 500 | 600 | 0.9 |  |  |  |  | -173
CA | WHITE | 0 | 1972 | 600 | 700 | 1.4 |  |  |  |  | -14
CA | WHITE | 0 | 1972 | 700 | 800 | 1.3 |  |  |  |  | 98
CA | WHITE | 0 | 1972 | 800 | 900 | 2 |  |  |  |  | 171
CA | WHITE | 0 | 1972 | 900 | 1000 | 2.6 |  |  |  |  | 215
CA | WHITE | 0 | 1972 | 1000 | 1100 | 3.7 |  |  |  |  | 237
CA | WHITE | 0 | 1972 | 1100 | 1200 | 5.1 |  |  |  |  | 248
CA | WHITE | 0 | 1972 | 1200 | 1300 | 5.7 |  |  |  |  | 256
CA | WHITE | 0 | 1972 | 1300 | 1400 | 6.1 |  |  |  |  | 270
CA | WHITE | 0 | 1972 | 1400 | 1500 | 4 |  |  |  |  | 287
CA | WHITE | 0 | 1972 | 1500 | 1600 | 1.6 |  |  |  |  | 287
CA | WHITE | 0 | 1972 | 1600 | 1700 | 0.4 |  |  |  |  | 287
CA | WHITE | 0 | 1972 | 9999 | 9999 | 39.92 |  |  |  |  | 118 |  | Area and Ba from Cogley.
CA | WHITE | 0 | 1973 | 100 | 200 | 0.8 |  |  |  |  | -1152
CA | WHITE | 0 | 1973 | 200 | 300 | 1.2 |  |  |  |  | -1000
CA | WHITE | 0 | 1973 | 300 | 400 | 1 |  |  |  |  | -772
CA | WHITE | 0 | 1973 | 400 | 500 | 0.7 |  |  |  |  | -555
CA | WHITE | 0 | 1973 | 500 | 600 | 0.9 |  |  |  |  | -350
CA | WHITE | 0 | 1973 | 600 | 700 | 1.4 |  |  |  |  | -162
CA | WHITE | 0 | 1973 | 700 | 800 | 1.3 |  |  |  |  | 5
CA | WHITE | 0 | 1973 | 800 | 900 | 2 |  |  |  |  | 149
CA | WHITE | 0 | 1973 | 900 | 1000 | 2.6 |  |  |  |  | 266
CA | WHITE | 0 | 1973 | 1000 | 1100 | 3.7 |  |  |  |  | 352
CA | WHITE | 0 | 1973 | 1100 | 1200 | 5.1 |  |  |  |  | 404
CA | WHITE | 0 | 1973 | 1200 | 1300 | 5.7 |  |  |  |  | 418
CA | WHITE | 0 | 1973 | 1300 | 1400 | 6.1 |  |  |  |  | 391
CA | WHITE | 0 | 1973 | 1400 | 1500 | 4 |  |  |  |  | 350
CA | WHITE | 0 | 1973 | 1500 | 1600 | 1.6 |  |  |  |  | 348
CA | WHITE | 0 | 1973 | 1600 | 1700 | 0.4 |  |  |  |  | 348
CA | WHITE | 0 | 1973 | 9999 | 9999 | 39.9 |  |  |  |  | 191 |  | Area and Ba from Cogley.
CA | WHITE | 0 | 1974 | 100 | 200 | 0.8 |  |  |  |  | -1399
CA | WHITE | 0 | 1974 | 200 | 300 | 1.2 |  |  |  |  | -1236
CA | WHITE | 0 | 1974 | 300 | 400 | 1 |  |  |  |  | -1040
CA | WHITE | 0 | 1974 | 400 | 500 | 0.7 |  |  |  |  | -848
CA | WHITE | 0 | 1974 | 500 | 600 | 0.9 |  |  |  |  | -664
CA | WHITE | 0 | 1974 | 600 | 700 | 1.4 |  |  |  |  | -489
CA | WHITE | 0 | 1974 | 700 | 800 | 1.3 |  |  |  |  | -328
CA | WHITE | 0 | 1974 | 800 | 900 | 2 |  |  |  |  | -182
CA | WHITE | 0 | 1974 | 900 | 1000 | 2.6 |  |  |  |  | -54
CA | WHITE | 0 | 1974 | 1000 | 1100 | 3.7 |  |  |  |  | 54
CA | WHITE | 0 | 1974 | 1100 | 1200 | 5.1 |  |  |  |  | 137
CA | WHITE | 0 | 1974 | 1200 | 1300 | 5.7 |  |  |  |  | 195
CA | WHITE | 0 | 1974 | 1300 | 1400 | 6.1 |  |  |  |  | 223
CA | WHITE | 0 | 1974 | 1400 | 1500 | 4 |  |  |  |  | 226
CA | WHITE | 0 | 1974 | 1500 | 1600 | 1.6 |  |  |  |  | 225
CA | WHITE | 0 | 1974 | 1600 | 1700 | 0.4 |  |  |  |  | 225
CA | WHITE | 0 | 1974 | 9999 | 9999 | 39.88 |  |  |  |  | -44 |  | Area and Ba from Cogley.
CA | WHITE | 0 | 1975 | 100 | 200 | 0.8 |  |  |  |  | -1538
CA | WHITE | 0 | 1975 | 200 | 300 | 1.2 |  |  |  |  | -1304
CA | WHITE | 0 | 1975 | 300 | 400 | 1 |  |  |  |  | -1034
CA | WHITE | 0 | 1975 | 400 | 500 | 0.7 |  |  |  |  | -776
CA | WHITE | 0 | 1975 | 500 | 600 | 0.9 |  |  |  |  | -532
CA | WHITE | 0 | 1975 | 600 | 700 | 1.4 |  |  |  |  | -304
CA | WHITE | 0 | 1975 | 700 | 800 | 1.3 |  |  |  |  | -96
CA | WHITE | 0 | 1975 | 800 | 900 | 2 |  |  |  |  | 89
CA | WHITE | 0 | 1975 | 900 | 1000 | 2.6 |  |  |  |  | 250
CA | WHITE | 0 | 1975 | 1000 | 1100 | 3.7 |  |  |  |  | 383
CA | WHITE | 0 | 1975 | 1100 | 1200 | 5.1 |  |  |  |  | 485
CA | WHITE | 0 | 1975 | 1200 | 1300 | 5.7 |  |  |  |  | 554
CA | WHITE | 0 | 1975 | 1300 | 1400 | 6.1 |  |  |  |  | 586
CA | WHITE | 0 | 1975 | 1400 | 1500 | 4 |  |  |  |  | 588
CA | WHITE | 0 | 1975 | 1500 | 1600 | 1.6 |  |  |  |  | 588
CA | WHITE | 0 | 1975 | 1600 | 1700 | 0.4 |  |  |  |  | 588
CA | WHITE | 0 | 1975 | 9999 | 9999 | 39.86 |  |  |  |  | 251 |  | Area and Ba from Cogley.
CA | WHITE | 0 | 1976 | 100 | 200 | 0.8 |  |  |  |  | -1246
CA | WHITE | 0 | 1976 | 200 | 300 | 1.2 |  |  |  |  | -1082
CA | WHITE | 0 | 1976 | 300 | 400 | 1 |  |  |  |  | -896
CA | WHITE | 0 | 1976 | 400 | 500 | 0.7 |  |  |  |  | -702
CA | WHITE | 0 | 1976 | 500 | 600 | 0.9 |  |  |  |  | -506
CA | WHITE | 0 | 1976 | 600 | 700 | 1.4 |  |  |  |  | -315
CA | WHITE | 0 | 1976 | 700 | 800 | 1.3 |  |  |  |  | -135
CA | WHITE | 0 | 1976 | 800 | 900 | 2 |  |  |  |  | 27
CA | WHITE | 0 | 1976 | 900 | 1000 | 2.6 |  |  |  |  | 164
CA | WHITE | 0 | 1976 | 1000 | 1100 | 3.7 |  |  |  |  | 270
CA | WHITE | 0 | 1976 | 1100 | 1200 | 5.1 |  |  |  |  | 339
CA | WHITE | 0 | 1976 | 1200 | 1300 | 5.7 |  |  |  |  | 364
CA | WHITE | 0 | 1976 | 1300 | 1400 | 6.1 |  |  |  |  | 339
CA | WHITE | 0 | 1976 | 1400 | 1500 | 4 |  |  |  |  | 292
CA | WHITE | 0 | 1976 | 1500 | 1600 | 1.6 |  |  |  |  | 291
CA | WHITE | 0 | 1976 | 1600 | 1700 | 0.4 |  |  |  |  | 291
CA | WHITE | 0 | 1976 | 9999 | 9999 | 39.84 |  |  |  |  | 114 |  | Area and Ba from Cogley.
CA | WHITE | 0 | 1977 | 100 | 200 | 0.8 |  |  |  |  | -2365
CA | WHITE | 0 | 1977 | 200 | 300 | 1.2 |  |  |  |  | -2493
CA | WHITE | 0 | 1977 | 300 | 400 | 1 |  |  |  |  | -2458
CA | WHITE | 0 | 1977 | 400 | 500 | 0.7 |  |  |  |  | -2283
CA | WHITE | 0 | 1977 | 500 | 600 | 0.9 |  |  |  |  | -2000
CA | WHITE | 0 | 1977 | 600 | 700 | 1.4 |  |  |  |  | -1642
CA | WHITE | 0 | 1977 | 700 | 800 | 1.3 |  |  |  |  | -1242
CA | WHITE | 0 | 1977 | 800 | 900 | 2 |  |  |  |  | -833
CA | WHITE | 0 | 1977 | 900 | 1000 | 2.6 |  |  |  |  | -448
CA | WHITE | 0 | 1977 | 1000 | 1100 | 3.7 |  |  |  |  | -119
CA | WHITE | 0 | 1977 | 1100 | 1200 | 5.1 |  |  |  |  | 121
CA | WHITE | 0 | 1977 | 1200 | 1300 | 5.7 |  |  |  |  | 238
CA | WHITE | 0 | 1977 | 1300 | 1400 | 6.1 |  |  |  |  | 201
CA | WHITE | 0 | 1977 | 1400 | 1500 | 4 |  |  |  |  | 81
CA | WHITE | 0 | 1977 | 1500 | 1600 | 1.6 |  |  |  |  | 78
CA | WHITE | 0 | 1977 | 1600 | 1700 | 0.4 |  |  |  |  | 78
CA | WHITE | 0 | 1977 | 9999 | 9999 | 39.83 |  |  |  |  | -370 |  | Area and Ba from Cogley.
CA | WHITE | 0 | 1978 | 100 | 200 | 0.8 |  |  |  |  | -1821
CA | WHITE | 0 | 1978 | 200 | 300 | 1.2 |  |  |  |  | -1813
CA | WHITE | 0 | 1978 | 300 | 400 | 1 |  |  |  |  | -1716
CA | WHITE | 0 | 1978 | 400 | 500 | 0.7 |  |  |  |  | -1539
CA | WHITE | 0 | 1978 | 500 | 600 | 0.9 |  |  |  |  | -1302
CA | WHITE | 0 | 1978 | 600 | 700 | 1.4 |  |  |  |  | -1025
CA | WHITE | 0 | 1978 | 700 | 800 | 1.3 |  |  |  |  | -729
CA | WHITE | 0 | 1978 | 800 | 900 | 2 |  |  |  |  | -435
CA | WHITE | 0 | 1978 | 900 | 1000 | 2.6 |  |  |  |  | -164
CA | WHITE | 0 | 1978 | 1000 | 1100 | 3.7 |  |  |  |  | 64
CA | WHITE | 0 | 1978 | 1100 | 1200 | 5.1 |  |  |  |  | 229
CA | WHITE | 0 | 1978 | 1200 | 1300 | 5.7 |  |  |  |  | 310
CA | WHITE | 0 | 1978 | 1300 | 1400 | 6.1 |  |  |  |  | 285
CA | WHITE | 0 | 1978 | 1400 | 1500 | 4 |  |  |  |  | 210
CA | WHITE | 0 | 1978 | 1500 | 1600 | 1.6 |  |  |  |  | 209
CA | WHITE | 0 | 1978 | 1600 | 1700 | 0.4 |  |  |  |  | 209
CA | WHITE | 0 | 1978 | 9999 | 9999 | 39.81 |  |  |  |  | -131 |  | Area and Ba from Cogley.
CA | WHITE | 0 | 1979 | 100 | 200 | 0.8 |  |  |  |  | -1428
CA | WHITE | 0 | 1979 | 200 | 300 | 1.2 |  |  |  |  | -1387
CA | WHITE | 0 | 1979 | 300 | 400 | 1 |  |  |  |  | -1289
CA | WHITE | 0 | 1979 | 400 | 500 | 0.7 |  |  |  |  | -1144
CA | WHITE | 0 | 1979 | 500 | 600 | 0.9 |  |  |  |  | -966
CA | WHITE | 0 | 1979 | 600 | 700 | 1.4 |  |  |  |  | -766
CA | WHITE | 0 | 1979 | 700 | 800 | 1.3 |  |  |  |  | -556
CA | WHITE | 0 | 1979 | 800 | 900 | 2 |  |  |  |  | -349
CA | WHITE | 0 | 1979 | 900 | 1000 | 2.6 |  |  |  |  | -156
CA | WHITE | 0 | 1979 | 1000 | 1100 | 3.7 |  |  |  |  | 9
CA | WHITE | 0 | 1979 | 1100 | 1200 | 5.1 |  |  |  |  | 136
CA | WHITE | 0 | 1979 | 1200 | 1300 | 5.7 |  |  |  |  | 213
CA | WHITE | 0 | 1979 | 1300 | 1400 | 6.1 |  |  |  |  | 226
CA | WHITE | 0 | 1979 | 1400 | 1500 | 4 |  |  |  |  | 197
CA | WHITE | 0 | 1979 | 1500 | 1600 | 1.6 |  |  |  |  | 196
CA | WHITE | 0 | 1979 | 1600 | 1700 | 0.4 |  |  |  |  | 196
CA | WHITE | 0 | 1979 | 9999 | 9999 | 39.79 |  |  |  |  | -87 |  | Area and Ba from Cogley.
CA | WHITE | 0 | 1983 | 100 | 200 | 0.8 |  |  |  |  | -1861
CA | WHITE | 0 | 1983 | 200 | 300 | 1.2 |  |  |  |  | -1777
CA | WHITE | 0 | 1983 | 300 | 400 | 1 |  |  |  |  | -1619
CA | WHITE | 0 | 1983 | 400 | 500 | 0.7 |  |  |  |  | -1404
CA | WHITE | 0 | 1983 | 500 | 600 | 0.9 |  |  |  |  | -1150
CA | WHITE | 0 | 1983 | 600 | 700 | 1.4 |  |  |  |  | -872
CA | WHITE | 0 | 1983 | 700 | 800 | 1.3 |  |  |  |  | -588
CA | WHITE | 0 | 1983 | 800 | 900 | 2 |  |  |  |  | -314
CA | WHITE | 0 | 1983 | 900 | 1000 | 2.6 |  |  |  |  | -67
CA | WHITE | 0 | 1983 | 1000 | 1100 | 3.7 |  |  |  |  | 136
CA | WHITE | 0 | 1983 | 1100 | 1200 | 5.1 |  |  |  |  | 279
CA | WHITE | 0 | 1983 | 1200 | 1300 | 5.7 |  |  |  |  | 344
CA | WHITE | 0 | 1983 | 1300 | 1400 | 6.1 |  |  |  |  | 315
CA | WHITE | 0 | 1983 | 1400 | 1500 | 4 |  |  |  |  | 193
CA | WHITE | 0 | 1983 | 1500 | 1600 | 1.6 |  |  |  |  | 160
CA | WHITE | 0 | 1983 | 1600 | 1700 | 0.4 |  |  |  |  | 160
CA | WHITE | 0 | 1983 | 9999 | 9999 | 39.72 |  |  |  |  | -76 |  | Area and Ba from Cogley.
CA | WHITE | 0 | 1984 | 100 | 200 | 0.8 |  |  |  |  | -1945
CA | WHITE | 0 | 1984 | 200 | 300 | 1.2 |  |  |  |  | -1664
CA | WHITE | 0 | 1984 | 300 | 400 | 1 |  |  |  |  | -1393
CA | WHITE | 0 | 1984 | 400 | 500 | 0.7 |  |  |  |  | -1134
CA | WHITE | 0 | 1984 | 500 | 600 | 0.9 |  |  |  |  | -889
CA | WHITE | 0 | 1984 | 600 | 700 | 1.4 |  |  |  |  | -660
CA | WHITE | 0 | 1984 | 700 | 800 | 1.3 |  |  |  |  | -449
CA | WHITE | 0 | 1984 | 800 | 900 | 2 |  |  |  |  | -258
CA | WHITE | 0 | 1984 | 900 | 1000 | 2.6 |  |  |  |  | -89
CA | WHITE | 0 | 1984 | 1000 | 1100 | 3.7 |  |  |  |  | 56
CA | WHITE | 0 | 1984 | 1100 | 1200 | 5.1 |  |  |  |  | 174
CA | WHITE | 0 | 1984 | 1200 | 1300 | 5.7 |  |  |  |  | 265
CA | WHITE | 0 | 1984 | 1300 | 1400 | 6.1 |  |  |  |  | 326
CA | WHITE | 0 | 1984 | 1400 | 1500 | 4 |  |  |  |  | 354
CA | WHITE | 0 | 1984 | 1500 | 1600 | 1.6 |  |  |  |  | 349
CA | WHITE | 0 | 1984 | 1600 | 1700 | 0.4 |  |  |  |  | 338
CA | WHITE | 0 | 1984 | 9999 | 9999 | 39.7 |  |  |  |  | -44 |  | Area and Ba from Cogley.
CA | WHITE | 0 | 1985 | 100 | 200 | 0.8 |  |  |  |  | -1972
CA | WHITE | 0 | 1985 | 200 | 300 | 1.2 |  |  |  |  | -1524
CA | WHITE | 0 | 1985 | 300 | 400 | 1 |  |  |  |  | -1144
CA | WHITE | 0 | 1985 | 400 | 500 | 0.7 |  |  |  |  | -825
CA | WHITE | 0 | 1985 | 500 | 600 | 0.9 |  |  |  |  | -563
CA | WHITE | 0 | 1985 | 600 | 700 | 1.4 |  |  |  |  | -350
CA | WHITE | 0 | 1985 | 700 | 800 | 1.3 |  |  |  |  | -182
CA | WHITE | 0 | 1985 | 800 | 900 | 2 |  |  |  |  | -51
CA | WHITE | 0 | 1985 | 900 | 1000 | 2.6 |  |  |  |  | 49
CA | WHITE | 0 | 1985 | 1000 | 1100 | 3.7 |  |  |  |  | 123
CA | WHITE | 0 | 1985 | 1100 | 1200 | 5.1 |  |  |  |  | 177
CA | WHITE | 0 | 1985 | 1200 | 1300 | 5.7 |  |  |  |  | 219
CA | WHITE | 0 | 1985 | 1300 | 1400 | 6.1 |  |  |  |  | 253
CA | WHITE | 0 | 1985 | 1400 | 1500 | 4 |  |  |  |  | 286
CA | WHITE | 0 | 1985 | 1500 | 1600 | 1.6 |  |  |  |  | 324
CA | WHITE | 0 | 1985 | 1600 | 1700 | 0.4 |  |  |  |  | 341
CA | WHITE | 0 | 1985 | 9999 | 9999 | 39.68 |  |  |  |  | 1 |  | Area and Ba from Cogley.
CA | WHITE | 0 | 1986 | 100 | 200 | 0.8 |  |  |  |  | -2974
CA | WHITE | 0 | 1986 | 200 | 300 | 1.2 |  |  |  |  | -2734
CA | WHITE | 0 | 1986 | 300 | 400 | 1 |  |  |  |  | -2440
CA | WHITE | 0 | 1986 | 400 | 500 | 0.7 |  |  |  |  | -2108
CA | WHITE | 0 | 1986 | 500 | 600 | 0.9 |  |  |  |  | -1750
CA | WHITE | 0 | 1986 | 600 | 700 | 1.4 |  |  |  |  | -1380
CA | WHITE | 0 | 1986 | 700 | 800 | 1.3 |  |  |  |  | -1011
CA | WHITE | 0 | 1986 | 800 | 900 | 2 |  |  |  |  | -659
CA | WHITE | 0 | 1986 | 900 | 1000 | 2.6 |  |  |  |  | -336
CA | WHITE | 0 | 1986 | 1000 | 1100 | 3.7 |  |  |  |  | -56
CA | WHITE | 0 | 1986 | 1100 | 1200 | 5.1 |  |  |  |  | 167
CA | WHITE | 0 | 1986 | 1200 | 1300 | 5.7 |  |  |  |  | 319
CA | WHITE | 0 | 1986 | 1300 | 1400 | 6.1 |  |  |  |  | 386
CA | WHITE | 0 | 1986 | 1400 | 1500 | 4 |  |  |  |  | 355
CA | WHITE | 0 | 1986 | 1500 | 1600 | 1.6 |  |  |  |  | 212
CA | WHITE | 0 | 1986 | 1600 | 1700 | 0.4 |  |  |  |  | 125
CA | WHITE | 0 | 1986 | 9999 | 9999 | 39.67 |  |  |  |  | -243 |  | Area and Ba from Cogley.
CA | WHITE | 0 | 1987 | 100 | 200 | 0.8 |  |  |  |  | -3688
CA | WHITE | 0 | 1987 | 200 | 300 | 1.2 |  |  |  |  | -3143
CA | WHITE | 0 | 1987 | 300 | 400 | 1 |  |  |  |  | -2649
CA | WHITE | 0 | 1987 | 400 | 500 | 0.7 |  |  |  |  | -2203
CA | WHITE | 0 | 1987 | 500 | 600 | 0.9 |  |  |  |  | -1804
CA | WHITE | 0 | 1987 | 600 | 700 | 1.4 |  |  |  |  | -1449
CA | WHITE | 0 | 1987 | 700 | 800 | 1.3 |  |  |  |  | -1138
CA | WHITE | 0 | 1987 | 800 | 900 | 2 |  |  |  |  | -867
CA | WHITE | 0 | 1987 | 900 | 1000 | 2.6 |  |  |  |  | -635
CA | WHITE | 0 | 1987 | 1000 | 1100 | 3.7 |  |  |  |  | -441
CA | WHITE | 0 | 1987 | 1100 | 1200 | 5.1 |  |  |  |  | -282
CA | WHITE | 0 | 1987 | 1200 | 1300 | 5.7 |  |  |  |  | -156
CA | WHITE | 0 | 1987 | 1300 | 1400 | 6.1 |  |  |  |  | -62
CA | WHITE | 0 | 1987 | 1400 | 1500 | 4 |  |  |  |  | 2
CA | WHITE | 0 | 1987 | 1500 | 1600 | 1.6 |  |  |  |  | 38
CA | WHITE | 0 | 1987 | 1600 | 1700 | 0.4 |  |  |  |  | 47
CA | WHITE | 0 | 1987 | 9999 | 9999 | 39.65 |  |  |  |  | -594 |  | Area and Ba from Cogley.
CA | WHITE | 0 | 1988 | 100 | 200 | 0.8 |  |  |  |  | -1203
CA | WHITE | 0 | 1988 | 200 | 300 | 1.2 |  |  |  |  | -701
CA | WHITE | 0 | 1988 | 300 | 400 | 1 |  |  |  |  | -320
CA | WHITE | 0 | 1988 | 400 | 500 | 0.7 |  |  |  |  | -47
CA | WHITE | 0 | 1988 | 500 | 600 | 0.9 |  |  |  |  | 135
CA | WHITE | 0 | 1988 | 600 | 700 | 1.4 |  |  |  |  | 239
CA | WHITE | 0 | 1988 | 700 | 800 | 1.3 |  |  |  |  | 283
CA | WHITE | 0 | 1988 | 800 | 900 | 2 |  |  |  |  | 282
CA | WHITE | 0 | 1988 | 900 | 1000 | 2.6 |  |  |  |  | 253
CA | WHITE | 0 | 1988 | 1000 | 1100 | 3.7 |  |  |  |  | 210
CA | WHITE | 0 | 1988 | 1100 | 1200 | 5.1 |  |  |  |  | 171
CA | WHITE | 0 | 1988 | 1200 | 1300 | 5.7 |  |  |  |  | 149
CA | WHITE | 0 | 1988 | 1300 | 1400 | 6.1 |  |  |  |  | 163
CA | WHITE | 0 | 1988 | 1400 | 1500 | 4 |  |  |  |  | 227
CA | WHITE | 0 | 1988 | 1500 | 1600 | 1.6 |  |  |  |  | 357
CA | WHITE | 0 | 1988 | 1600 | 1700 | 0.4 |  |  |  |  | 427
CA | WHITE | 0 | 1988 | 9999 | 9999 | 39.63 |  |  |  |  | 140 |  | Area and Ba from Cogley.
CA | WHITE | 0 | 1989 | 100 | 200 | 0.8 |  |  |  |  | -1165
CA | WHITE | 0 | 1989 | 200 | 300 | 1.2 |  |  |  |  | -698
CA | WHITE | 0 | 1989 | 300 | 400 | 1 |  |  |  |  | -351
CA | WHITE | 0 | 1989 | 400 | 500 | 0.7 |  |  |  |  | -107
CA | WHITE | 0 | 1989 | 500 | 600 | 0.9 |  |  |  |  | 49
CA | WHITE | 0 | 1989 | 600 | 700 | 1.4 |  |  |  |  | 134
CA | WHITE | 0 | 1989 | 700 | 800 | 1.3 |  |  |  |  | 163
CA | WHITE | 0 | 1989 | 800 | 900 | 2 |  |  |  |  | 152
CA | WHITE | 0 | 1989 | 900 | 1000 | 2.6 |  |  |  |  | 118
CA | WHITE | 0 | 1989 | 1000 | 1100 | 3.7 |  |  |  |  | 76
CA | WHITE | 0 | 1989 | 1100 | 1200 | 5.1 |  |  |  |  | 42
CA | WHITE | 0 | 1989 | 1200 | 1300 | 5.7 |  |  |  |  | 32
CA | WHITE | 0 | 1989 | 1300 | 1400 | 6.1 |  |  |  |  | 63
CA | WHITE | 0 | 1989 | 1400 | 1500 | 4 |  |  |  |  | 150
CA | WHITE | 0 | 1989 | 1500 | 1600 | 1.6 |  |  |  |  | 309
CA | WHITE | 0 | 1989 | 1600 | 1700 | 0.4 |  |  |  |  | 393
CA | WHITE | 0 | 1989 | 9999 | 9999 | 39.61 |  |  |  |  | 40 |  | Area and Ba from Cogley.
CA | WHITE | 0 | 1990 | 100 | 200 | 0.8 |  |  |  |  | -2259
CA | WHITE | 0 | 1990 | 200 | 300 | 1.2 |  |  |  |  | -2001
CA | WHITE | 0 | 1990 | 300 | 400 | 1 |  |  |  |  | -1756
CA | WHITE | 0 | 1990 | 400 | 500 | 0.7 |  |  |  |  | -1522
CA | WHITE | 0 | 1990 | 500 | 600 | 0.9 |  |  |  |  | -1300
CA | WHITE | 0 | 1990 | 600 | 700 | 1.4 |  |  |  |  | -1092
CA | WHITE | 0 | 1990 | 700 | 800 | 1.3 |  |  |  |  | -897
CA | WHITE | 0 | 1990 | 800 | 900 | 2 |  |  |  |  | -716
CA | WHITE | 0 | 1990 | 900 | 1000 | 2.6 |  |  |  |  | -549
CA | WHITE | 0 | 1990 | 1000 | 1100 | 3.7 |  |  |  |  | -398
CA | WHITE | 0 | 1990 | 1100 | 1200 | 5.1 |  |  |  |  | -263
CA | WHITE | 0 | 1990 | 1200 | 1300 | 5.7 |  |  |  |  | -143
CA | WHITE | 0 | 1990 | 1300 | 1400 | 6.1 |  |  |  |  | -41
CA | WHITE | 0 | 1990 | 1400 | 1500 | 4 |  |  |  |  | 44
CA | WHITE | 0 | 1990 | 1500 | 1600 | 1.6 |  |  |  |  | 112
CA | WHITE | 0 | 1990 | 1600 | 1700 | 0.4 |  |  |  |  | 134
CA | WHITE | 0 | 1990 | 9999 | 9999 | 39.59 |  |  |  |  | -431 |  | Area and Ba from Cogley.
CA | WHITE | 0 | 1991 | 100 | 200 | 0.8 |  |  |  |  | -2115
CA | WHITE | 0 | 1991 | 200 | 300 | 1.2 |  |  |  |  | -1700
CA | WHITE | 0 | 1991 | 300 | 400 | 1 |  |  |  |  | -1346
CA | WHITE | 0 | 1991 | 400 | 500 | 0.7 |  |  |  |  | -1048
CA | WHITE | 0 | 1991 | 500 | 600 | 0.9 |  |  |  |  | -800
CA | WHITE | 0 | 1991 | 600 | 700 | 1.4 |  |  |  |  | -596
CA | WHITE | 0 | 1991 | 700 | 800 | 1.3 |  |  |  |  | -429
CA | WHITE | 0 | 1991 | 800 | 900 | 2 |  |  |  |  | -293
CA | WHITE | 0 | 1991 | 900 | 1000 | 2.6 |  |  |  |  | -183
CA | WHITE | 0 | 1991 | 1000 | 1100 | 3.7 |  |  |  |  | -91
CA | WHITE | 0 | 1991 | 1100 | 1200 | 5.1 |  |  |  |  | -13
CA | WHITE | 0 | 1991 | 1200 | 1300 | 5.7 |  |  |  |  | 59
CA | WHITE | 0 | 1991 | 1300 | 1400 | 6.1 |  |  |  |  | 130
CA | WHITE | 0 | 1991 | 1400 | 1500 | 4 |  |  |  |  | 206
CA | WHITE | 0 | 1991 | 1500 | 1600 | 1.6 |  |  |  |  | 294
CA | WHITE | 0 | 1991 | 1600 | 1700 | 0.4 |  |  |  |  | 333
CA | WHITE | 0 | 1991 | 9999 | 9999 | 39.58 |  |  |  |  | -160 |  | Area and Ba from Cogley.
CA | WHITE | 0 | 1992 | 100 | 200 | 0.8 |  |  |  |  | -1511 |  | Data from Dyurgerov M. (2002).
CA | WHITE | 0 | 1992 | 200 | 300 | 1.2 |  |  |  |  | -1266 |  | Data from Dyurgerov M. (2002).
CA | WHITE | 0 | 1992 | 300 | 400 | 1 |  |  |  |  | -1061 |  | Data from Dyurgerov M. (2002).
CA | WHITE | 0 | 1992 | 400 | 500 | 0.7 |  |  |  |  | -891 |  | Data from Dyurgerov M. (2002).
CA | WHITE | 0 | 1992 | 500 | 600 | 0.9 |  |  |  |  | -751 |  | Data from Dyurgerov M. (2002).
CA | WHITE | 0 | 1992 | 600 | 700 | 1.4 |  |  |  |  | -634 |  | Data from Dyurgerov M. (2002).
CA | WHITE | 0 | 1992 | 700 | 800 | 1.3 |  |  |  |  | -536 |  | Data from Dyurgerov M. (2002).
CA | WHITE | 0 | 1992 | 800 | 900 | 2 |  |  |  |  | -451 |  | Data from Dyurgerov M. (2002).
CA | WHITE | 0 | 1992 | 900 | 1000 | 2.6 |  |  |  |  | -375 |  | Data from Dyurgerov M. (2002).
CA | WHITE | 0 | 1992 | 1000 | 1100 | 3.7 |  |  |  |  | -301 |  | Data from Dyurgerov M. (2002).
CA | WHITE | 0 | 1992 | 1100 | 1200 | 5.1 |  |  |  |  | -224 |  | Data from Dyurgerov M. (2002).
CA | WHITE | 0 | 1992 | 1200 | 1300 | 5.7 |  |  |  |  | -139 |  | Data from Dyurgerov M. (2002).
CA | WHITE | 0 | 1992 | 1300 | 1400 | 6.1 |  |  |  |  | -40 |  | Data from Dyurgerov M. (2002).
CA | WHITE | 0 | 1992 | 1400 | 1500 | 4 |  |  |  |  | 77 |  | Data from Dyurgerov M. (2002).
CA | WHITE | 0 | 1992 | 1500 | 1600 | 1.6 |  |  |  |  | 218 |  | Data from Dyurgerov M. (2002).
CA | WHITE | 0 | 1992 | 1600 | 1700 | 0.4 |  |  |  |  | 281 |  | Data from Dyurgerov M. (2002).
CA | WHITE | 0 | 1992 | 9999 | 9999 | 39.56 |  |  |  |  | -274 |  | Area and Ba from Cogley.
CA | WHITE | 0 | 1993 | 100 | 200 | 0.8 |  |  |  |  | -2377 |  | Data from Dyurgerov M. (2002).
CA | WHITE | 0 | 1993 | 200 | 300 | 1.2 |  |  |  |  | -2026 |  | Data from Dyurgerov M. (2002).
CA | WHITE | 0 | 1993 | 300 | 400 | 1 |  |  |  |  | -1722 |  | Data from Dyurgerov M. (2002).
CA | WHITE | 0 | 1993 | 400 | 500 | 0.7 |  |  |  |  | -1460 |  | Data from Dyurgerov M. (2002).
CA | WHITE | 0 | 1993 | 500 | 600 | 0.9 |  |  |  |  | -1234 |  | Data from Dyurgerov M. (2002).
CA | WHITE | 0 | 1993 | 600 | 700 | 1.4 |  |  |  |  | -1037 |  | Data from Dyurgerov M. (2002).
CA | WHITE | 0 | 1993 | 700 | 800 | 1.3 |  |  |  |  | -866 |  | Data from Dyurgerov M. (2002).
CA | WHITE | 0 | 1993 | 800 | 900 | 2 |  |  |  |  | -714 |  | Data from Dyurgerov M. (2002).
CA | WHITE | 0 | 1993 | 900 | 1000 | 2.6 |  |  |  |  | -574 |  | Data from Dyurgerov M. (2002).
CA | WHITE | 0 | 1993 | 1000 | 1100 | 3.7 |  |  |  |  | -443 |  | Data from Dyurgerov M. (2002).
CA | WHITE | 0 | 1993 | 1100 | 1200 | 5.1 |  |  |  |  | -314 |  | Data from Dyurgerov M. (2002).
CA | WHITE | 0 | 1993 | 1200 | 1300 | 5.7 |  |  |  |  | -181 |  | Data from Dyurgerov M. (2002).
CA | WHITE | 0 | 1993 | 1300 | 1400 | 6.1 |  |  |  |  | -39 |  | Data from Dyurgerov M. (2002).
CA | WHITE | 0 | 1993 | 1400 | 1500 | 4 |  |  |  |  | 118 |  | Data from Dyurgerov M. (2002).
CA | WHITE | 0 | 1993 | 1500 | 1600 | 1.6 |  |  |  |  | 296 |  | Data from Dyurgerov M. (2002).
CA | WHITE | 0 | 1993 | 1600 | 1700 | 0.4 |  |  |  |  | 373 |  | Data from Dyurgerov M. (2002).
CA | WHITE | 0 | 1993 | 9999 | 9999 | 39.54 |  |  |  |  | -423 |  | Area and Ba from Cogley.
CA | WHITE | 0 | 1994 | 0 | 100 | [5 empty] | -2618
CA | WHITE | 0 | 1994 | 100 | 200 | [5 empty] | -2337
CA | WHITE | 0 | 1994 | 200 | 300 | [5 empty] | -1967
CA | WHITE | 0 | 1994 | 300 | 400 | [5 empty] | -1515
CA | WHITE | 0 | 1994 | 400 | 500 | [5 empty] | -1196
CA | WHITE | 0 | 1994 | 500 | 600 | [5 empty] | -940
CA | WHITE | 0 | 1994 | 600 | 700 | [5 empty] | -763
CA | WHITE | 0 | 1994 | 700 | 800 | [5 empty] | -605
CA | WHITE | 0 | 1994 | 800 | 900 | [5 empty] | -458
CA | WHITE | 0 | 1994 | 900 | 1000 | [5 empty] | -359
CA | WHITE | 0 | 1994 | 1000 | 1100 | [5 empty] | -270
CA | WHITE | 0 | 1994 | 1100 | 1200 | [5 empty] | -183
CA | WHITE | 0 | 1994 | 1200 | 1300 | [5 empty] | -87
CA | WHITE | 0 | 1994 | 1300 | 1400 | [5 empty] | 26
CA | WHITE | 0 | 1994 | 1400 | 1500 | [5 empty] | 153
CA | WHITE | 0 | 1994 | 1500 | 1600 | [5 empty] | 324
CA | WHITE | 0 | 1994 | 1600 | 1700 | [5 empty] | 428
CA | WHITE | 0 | 1994 | 1700 | 1800 | [5 empty] | 428
CA | WHITE | 0 | 1994 | 9999 | 9999 | 39.52 |  |  |  |  | -276 |  | Area and Ba from Cogley.
CA | WHITE | 0 | 1995 | 0 | 100 | [5 empty] | -2691
CA | WHITE | 0 | 1995 | 100 | 200 | [5 empty] | -2567
CA | WHITE | 0 | 1995 | 200 | 300 | [5 empty] | -2378
CA | WHITE | 0 | 1995 | 300 | 400 | [5 empty] | -2081
CA | WHITE | 0 | 1995 | 400 | 500 | [5 empty] | -1808
CA | WHITE | 0 | 1995 | 500 | 600 | [5 empty] | -1529
CA | WHITE | 0 | 1995 | 600 | 700 | [5 empty] | -1288
CA | WHITE | 0 | 1995 | 700 | 800 | [5 empty] | -1024
CA | WHITE | 0 | 1995 | 800 | 900 | [5 empty] | -725
CA | WHITE | 0 | 1995 | 900 | 1000 | [5 empty] | -508
CA | WHITE | 0 | 1995 | 1000 | 1100 | [5 empty] | -276
CA | WHITE | 0 | 1995 | 1100 | 1200 | [5 empty] | -89
CA | WHITE | 0 | 1995 | 1200 | 1300 | [5 empty] | 69
CA | WHITE | 0 | 1995 | 1300 | 1400 | [5 empty] | 187
CA | WHITE | 0 | 1995 | 1400 | 1500 | [5 empty] | 257
CA | WHITE | 0 | 1995 | 1500 | 1600 | [5 empty] | 285
CA | WHITE | 0 | 1995 | 1600 | 1700 | [5 empty] | 283
CA | WHITE | 0 | 1995 | 1700 | 1800 | [5 empty] | 283
CA | WHITE | 0 | 1995 | 9999 | 9999 | 39.51 |  |  |  |  | -347 |  | Area and Ba from Cogley.
CA | WHITE | 0 | 1996 | 0 | 100 | [5 empty] | -1027
CA | WHITE | 0 | 1996 | 100 | 200 | [5 empty] | -935
CA | WHITE | 0 | 1996 | 200 | 300 | [5 empty] | -671
CA | WHITE | 0 | 1996 | 300 | 400 | [5 empty] | -455
CA | WHITE | 0 | 1996 | 400 | 500 | [5 empty] | -287
CA | WHITE | 0 | 1996 | 500 | 600 | [5 empty] | -160
CA | WHITE | 0 | 1996 | 600 | 700 | [5 empty] | -69
CA | WHITE | 0 | 1996 | 700 | 800 | [5 empty] | -5
CA | WHITE | 0 | 1996 | 800 | 900 | [5 empty] | 36
CA | WHITE | 0 | 1996 | 900 | 1000 | [5 empty] | 63
CA | WHITE | 0 | 1996 | 1000 | 1100 | [5 empty] | 82
CA | WHITE | 0 | 1996 | 1100 | 1200 | [5 empty] | 99
CA | WHITE | 0 | 1996 | 1200 | 1300 | [5 empty] | 121
CA | WHITE | 0 | 1996 | 1300 | 1400 | [5 empty] | 155
CA | WHITE | 0 | 1996 | 1400 | 1500 | [5 empty] | 207
CA | WHITE | 0 | 1996 | 1500 | 1600 | [5 empty] | 230
CA | WHITE | 0 | 1996 | 1600 | 1700 | [5 empty] | 230
CA | WHITE | 0 | 1996 | 1700 | 1800 | [5 empty] | 230
CA | WHITE | 0 | 1996 | 9999 | 9999 | 39.49 |  |  |  |  | 50 |  | Area and Ba from Cogley.
CA | WHITE | 0 | 1997 | 0 | 100 | [5 empty] | -1630
CA | WHITE | 0 | 1997 | 100 | 200 | [5 empty] | -1591
CA | WHITE | 0 | 1997 | 200 | 300 | [5 empty] | -1456
CA | WHITE | 0 | 1997 | 300 | 400 | [5 empty] | -1297
CA | WHITE | 0 | 1997 | 400 | 500 | [5 empty] | -1121
CA | WHITE | 0 | 1997 | 500 | 600 | [5 empty] | -933
CA | WHITE | 0 | 1997 | 600 | 700 | [5 empty] | -740
CA | WHITE | 0 | 1997 | 700 | 800 | [5 empty] | -546
CA | WHITE | 0 | 1997 | 800 | 900 | [5 empty] | -356
CA | WHITE | 0 | 1997 | 900 | 1000 | [5 empty] | -175
CA | WHITE | 0 | 1997 | 1000 | 1100 | [5 empty] | -9
CA | WHITE | 0 | 1997 | 1100 | 1200 | [5 empty] | 137
CA | WHITE | 0 | 1997 | 1200 | 1300 | [5 empty] | 258
CA | WHITE | 0 | 1997 | 1300 | 1400 | [5 empty] | 348
CA | WHITE | 0 | 1997 | 1400 | 1500 | [5 empty] | 403
CA | WHITE | 0 | 1997 | 1500 | 1600 | [5 empty] | 415
CA | WHITE | 0 | 1997 | 1600 | 1700 | [5 empty] | 415
CA | WHITE | 0 | 1997 | 1700 | 1800 | [5 empty] | 415
CA | WHITE | 0 | 1997 | 9999 | 9999 | 39.47 |  |  |  |  | -38 |  | Area and Ba from Cogley.
CA | WHITE | 0 | 1998 | 0 | 100 | [5 empty] | -2829 |  | Data from Glacier Mass Balance Bulletin.
CA | WHITE | 0 | 1998 | 100 | 200 | [5 empty] | -2709 |  | Data from Glacier Mass Balance Bulletin.
CA | WHITE | 0 | 1998 | 200 | 300 | [5 empty] | -2334 |  | Data from Glacier Mass Balance Bulletin.
CA | WHITE | 0 | 1998 | 300 | 400 | [5 empty] | -1961 |  | Data from Glacier Mass Balance Bulletin.
CA | WHITE | 0 | 1998 | 400 | 500 | [5 empty] | -1604 |  | Data from Glacier Mass Balance Bulletin.
CA | WHITE | 0 | 1998 | 500 | 600 | [5 empty] | -1266 |  | Data from Glacier Mass Balance Bulletin.
CA | WHITE | 0 | 1998 | 600 | 700 | [5 empty] | -951 |  | Data from Glacier Mass Balance Bulletin.
CA | WHITE | 0 | 1998 | 700 | 800 | [5 empty] | -665 |  | Data from Glacier Mass Balance Bulletin.
CA | WHITE | 0 | 1998 | 800 | 900 | [5 empty] | -411 |  | Data from Glacier Mass Balance Bulletin.
CA | WHITE | 0 | 1998 | 900 | 1000 | [5 empty] | -194 |  | Data from Glacier Mass Balance Bulletin.
CA | WHITE | 0 | 1998 | 1000 | 1100 | [5 empty] | -18 |  | Data from Glacier Mass Balance Bulletin.
CA | WHITE | 0 | 1998 | 1100 | 1200 | [5 empty] | 112 |  | Data from Glacier Mass Balance Bulletin.
CA | WHITE | 0 | 1998 | 1200 | 1300 | [5 empty] | 193 |  | Data from Glacier Mass Balance Bulletin.
CA | WHITE | 0 | 1998 | 1300 | 1400 | [5 empty] | 219 |  | Data from Glacier Mass Balance Bulletin.
CA | WHITE | 0 | 1998 | 1400 | 1500 | [5 empty] | 187 |  | Data from Glacier Mass Balance Bulletin.
CA | WHITE | 0 | 1998 | 1500 | 1600 | [5 empty] | 128 |  | Data from Glacier Mass Balance Bulletin.
CA | WHITE | 0 | 1998 | 1600 | 1700 | [5 empty] | 125 |  | Data from Glacier Mass Balance Bulletin.
CA | WHITE | 0 | 1998 | 1700 | 1800 | [5 empty] | 125 |  | Data from Glacier Mass Balance Bulletin.
CA | WHITE | 0 | 1998 | 9999 | 9999 | 39.45 |  |  |  |  | -201 |  | Area and Ba from Cogley.
CA | WHITE | 0 | 1999 | 0 | 100 | [5 empty] | -2175 |  | Data from Glacier Mass Balance Bulletin.
CA | WHITE | 0 | 1999 | 100 | 200 | [5 empty] | -2218 |  | Data from Glacier Mass Balance Bulletin.
CA | WHITE | 0 | 1999 | 200 | 300 | [5 empty] | -2291 |  | Data from Glacier Mass Balance Bulletin.
CA | WHITE | 0 | 1999 | 300 | 400 | [5 empty] | -2261 |  | Data from Glacier Mass Balance Bulletin.
CA | WHITE | 0 | 1999 | 400 | 500 | [5 empty] | -2142 |  | Data from Glacier Mass Balance Bulletin.
CA | WHITE | 0 | 1999 | 500 | 600 | [5 empty] | -1951 |  | Data from Glacier Mass Balance Bulletin.
CA | WHITE | 0 | 1999 | 600 | 700 | [5 empty] | -1704 |  | Data from Glacier Mass Balance Bulletin.
CA | WHITE | 0 | 1999 | 700 | 800 | [5 empty] | -1419 |  | Data from Glacier Mass Balance Bulletin.
CA | WHITE | 0 | 1999 | 800 | 900 | [5 empty] | -1111 |  | Data from Glacier Mass Balance Bulletin.
CA | WHITE | 0 | 1999 | 900 | 1000 | [5 empty] | -799 |  | Data from Glacier Mass Balance Bulletin.
CA | WHITE | 0 | 1999 | 1000 | 1100 | [5 empty] | -498 |  | Data from Glacier Mass Balance Bulletin.
CA | WHITE | 0 | 1999 | 1100 | 1200 | [5 empty] | -226 |  | Data from Glacier Mass Balance Bulletin.
CA | WHITE | 0 | 1999 | 1200 | 1300 | [5 empty] | 1 |  | Data from Glacier Mass Balance Bulletin.
CA | WHITE | 0 | 1999 | 1300 | 1400 | [5 empty] | 165 |  | Data from Glacier Mass Balance Bulletin.
CA | WHITE | 0 | 1999 | 1400 | 1500 | [5 empty] | 250 |  | Data from Glacier Mass Balance Bulletin.
CA | WHITE | 0 | 1999 | 1500 | 1600 | [5 empty] | 257 |  | Data from Glacier Mass Balance Bulletin.
CA | WHITE | 0 | 1999 | 1600 | 1700 | [5 empty] | 257 |  | Data from Glacier Mass Balance Bulletin.
CA | WHITE | 0 | 1999 | 1700 | 1800 | [5 empty] | 257 |  | Data from Glacier Mass Balance Bulletin.
CA | WHITE | 0 | 1999 | 9999 | 9999 | 39.43 |  |  |  |  | -470 |  | Area and Ba from Cogley.
CA | WHITE | 0 | 2000 | 0 | 100 | [5 empty] | -2138 |  | Data from Glacier Mass Balance Bulletin.
CA | WHITE | 0 | 2000 | 100 | 200 | [5 empty] | -2114 |  | Data from Glacier Mass Balance Bulletin.
CA | WHITE | 0 | 2000 | 200 | 300 | [5 empty] | -2010 |  | Data from Glacier Mass Balance Bulletin.
CA | WHITE | 0 | 2000 | 300 | 400 | [5 empty] | -1861 |  | Data from Glacier Mass Balance Bulletin.
CA | WHITE | 0 | 2000 | 400 | 500 | [5 empty] | -1678 |  | Data from Glacier Mass Balance Bulletin.
CA | WHITE | 0 | 2000 | 500 | 600 | [5 empty] | -1468 |  | Data from Glacier Mass Balance Bulletin.
CA | WHITE | 0 | 2000 | 600 | 700 | [5 empty] | -1242 |  | Data from Glacier Mass Balance Bulletin.
CA | WHITE | 0 | 2000 | 700 | 800 | [5 empty] | -1007 |  | Data from Glacier Mass Balance Bulletin.
CA | WHITE | 0 | 2000 | 800 | 900 | [5 empty] | -773 |  | Data from Glacier Mass Balance Bulletin.
CA | WHITE | 0 | 2000 | 900 | 1000 | [5 empty] | -548 |  | Data from Glacier Mass Balance Bulletin.
CA | WHITE | 0 | 2000 | 1000 | 1100 | [5 empty] | -342 |  | Data from Glacier Mass Balance Bulletin.
CA | WHITE | 0 | 2000 | 1100 | 1200 | [5 empty] | -162 |  | Data from Glacier Mass Balance Bulletin.
CA | WHITE | 0 | 2000 | 1200 | 1300 | [5 empty] | -18 |  | Data from Glacier Mass Balance Bulletin.
CA | WHITE | 0 | 2000 | 1300 | 1400 | [5 empty] | 81 |  | Data from Glacier Mass Balance Bulletin.
CA | WHITE | 0 | 2000 | 1400 | 1500 | [5 empty] | 126 |  | Data from Glacier Mass Balance Bulletin.
CA | WHITE | 0 | 2000 | 1500 | 1600 | [5 empty] | 125 |  | Data from Glacier Mass Balance Bulletin.
CA | WHITE | 0 | 2000 | 1600 | 1700 | [5 empty] | 124 |  | Data from Glacier Mass Balance Bulletin.
CA | WHITE | 0 | 2000 | 1700 | 1800 | [5 empty] | 124 |  | Data from Glacier Mass Balance Bulletin.
CA | WHITE | 0 | 2000 | 9999 | 9999 | 39.42 |  |  |  |  | -405 |  | Area and Ba from Cogley.
CA | WHITE | 0 | 2001 | 0 | 99 | 0.02 |  |  |  |  | -1437
CA | WHITE | 0 | 2001 | 100 | 199 | 0.52 |  |  |  |  | -1405
CA | WHITE | 0 | 2001 | 200 | 299 | 0.92 |  |  |  |  | -1294
CA | WHITE | 0 | 2001 | 300 | 399 | 1.1 |  |  |  |  | -1165
CA | WHITE | 0 | 2001 | 400 | 499 | 0.8 |  |  |  |  | -1024
CA | WHITE | 0 | 2001 | 500 | 599 | 0.98 |  |  |  |  | -875
CA | WHITE | 0 | 2001 | 600 | 699 | 1.49 |  |  |  |  | -722
CA | WHITE | 0 | 2001 | 700 | 799 | 1.41 |  |  |  |  | -567
CA | WHITE | 0 | 2001 | 800 | 899 | 2.02 |  |  |  |  | -416
CA | WHITE | 0 | 2001 | 900 | 999 | 2.66 |  |  |  |  | -272
CA | WHITE | 0 | 2001 | 1000 | 1099 | 3.59 |  |  |  |  | -138
CA | WHITE | 0 | 2001 | 1100 | 1199 | 5.16 |  |  |  |  | -19
CA | WHITE | 0 | 2001 | 1200 | 1299 | 5.85 |  |  |  |  | 82
CA | WHITE | 0 | 2001 | 1300 | 1399 | 6.25 |  |  |  |  | 162
CA | WHITE | 0 | 2001 | 1400 | 1499 | 4.25 |  |  |  |  | 216
CA | WHITE | 0 | 2001 | 1500 | 1599 | 1.76 |  |  |  |  | 237
CA | WHITE | 0 | 2001 | 1600 | 1699 | 0.46 |  |  |  |  | 237
CA | WHITE | 0 | 2001 | 1700 | 1799 | 0.15 |  |  |  |  | 237
CA | WHITE | 0 | 2001 | 9999 | 9999 | 39.4 |  |  |  |  | -151 | 250 | Area and Ba from Cogley.
CA | WHITE | 0 | 2002 | 0 | 99 | 0.02 |  |  |  |  | -1817
CA | WHITE | 0 | 2002 | 100 | 199 | 0.52 |  |  |  |  | -1708
CA | WHITE | 0 | 2002 | 200 | 299 | 0.92 |  |  |  |  | -1381
CA | WHITE | 0 | 2002 | 300 | 399 | 1.1 |  |  |  |  | -1074
CA | WHITE | 0 | 2002 | 400 | 499 | 0.8 |  |  |  |  | -797
CA | WHITE | 0 | 2002 | 500 | 599 | 0.98 |  |  |  |  | -550
CA | WHITE | 0 | 2002 | 600 | 699 | 1.49 |  |  |  |  | -334
CA | WHITE | 0 | 2002 | 700 | 799 | 1.41 |  |  |  |  | -150
CA | WHITE | 0 | 2002 | 800 | 899 | 2.02 |  |  |  |  | 2
CA | WHITE | 0 | 2002 | 900 | 999 | 2.66 |  |  |  |  | 120
CA | WHITE | 0 | 2002 | 1000 | 1099 | 3.59 |  |  |  |  | 204
CA | WHITE | 0 | 2002 | 1100 | 1199 | 5.16 |  |  |  |  | 253
CA | WHITE | 0 | 2002 | 1200 | 1299 | 5.85 |  |  |  |  | 266
CA | WHITE | 0 | 2002 | 1300 | 1399 | 6.25 |  |  |  |  | 242
CA | WHITE | 0 | 2002 | 1400 | 1499 | 4.25 |  |  |  |  | 180
CA | WHITE | 0 | 2002 | 1500 | 1599 | 1.76 |  |  |  |  | 119
CA | WHITE | 0 | 2002 | 1600 | 1699 | 0.46 |  |  |  |  | 118
CA | WHITE | 0 | 2002 | 1700 | 1799 | 0.15 |  |  |  |  | 118
CA | WHITE | 0 | 2002 | 9999 | 9999 | 39.38 |  |  |  |  | 32 | 250 | Area and Ba from Cogley.
CA | WHITE | 0 | 2003 | 0 | 99 | 0.02 |  |  |  |  | -1574
CA | WHITE | 0 | 2003 | 100 | 199 | 0.52 |  |  |  |  | -1598
CA | WHITE | 0 | 2003 | 200 | 299 | 0.92 |  |  |  |  | -1628
CA | WHITE | 0 | 2003 | 300 | 399 | 1.1 |  |  |  |  | -1587
CA | WHITE | 0 | 2003 | 400 | 499 | 0.8 |  |  |  |  | -1482
CA | WHITE | 0 | 2003 | 500 | 599 | 0.98 |  |  |  |  | -1325
CA | WHITE | 0 | 2003 | 600 | 699 | 1.49 |  |  |  |  | -1128
CA | WHITE | 0 | 2003 | 700 | 799 | 1.41 |  |  |  |  | -901
CA | WHITE | 0 | 2003 | 800 | 899 | 2.02 |  |  |  |  | -658
CA | WHITE | 0 | 2003 | 900 | 999 | 2.66 |  |  |  |  | -407
CA | WHITE | 0 | 2003 | 1000 | 1099 | 3.59 |  |  |  |  | -162
CA | WHITE | 0 | 2003 | 1100 | 1199 | 5.16 |  |  |  |  | 66
CA | WHITE | 0 | 2003 | 1200 | 1299 | 5.85 |  |  |  |  | 267
CA | WHITE | 0 | 2003 | 1300 | 1399 | 6.25 |  |  |  |  | 428
CA | WHITE | 0 | 2003 | 1400 | 1499 | 4.25 |  |  |  |  | 539
CA | WHITE | 0 | 2003 | 1500 | 1599 | 1.76 |  |  |  |  | 582
CA | WHITE | 0 | 2003 | 1600 | 1699 | 0.46 |  |  |  |  | 582
CA | WHITE | 0 | 2003 | 1700 | 1799 | 0.15 |  |  |  |  | 582
CA | WHITE | 0 | 2003 | 9999 | 9999 | 39.38 |  |  |  |  | -106 | 250 | Area and Ba from Cogley.
CA | WHITE | 0 | 2004 | 0 | 99 | 0.02 |  |  |  |  | -1724
CA | WHITE | 0 | 2004 | 100 | 199 | 0.52 |  |  |  |  | -1651
CA | WHITE | 0 | 2004 | 200 | 299 | 0.92 |  |  |  |  | -1418
CA | WHITE | 0 | 2004 | 300 | 399 | 1.1 |  |  |  |  | -1179
CA | WHITE | 0 | 2004 | 400 | 499 | 0.8 |  |  |  |  | -943
CA | WHITE | 0 | 2004 | 500 | 599 | 0.98 |  |  |  |  | -713
CA | WHITE | 0 | 2004 | 600 | 699 | 1.49 |  |  |  |  | -496
CA | WHITE | 0 | 2004 | 700 | 799 | 1.41 |  |  |  |  | -294
CA | WHITE | 0 | 2004 | 800 | 899 | 2.02 |  |  |  |  | -114
CA | WHITE | 0 | 2004 | 900 | 999 | 2.66 |  |  |  |  | 42
CA | WHITE | 0 | 2004 | 1000 | 1099 | 3.59 |  |  |  |  | 168
CA | WHITE | 0 | 2004 | 1100 | 1199 | 5.16 |  |  |  |  | 260
CA | WHITE | 0 | 2004 | 1200 | 1299 | 5.85 |  |  |  |  | 313
CA | WHITE | 0 | 2004 | 1300 | 1399 | 6.25 |  |  |  |  | 324
CA | WHITE | 0 | 2004 | 1400 | 1499 | 4.25 |  |  |  |  | 287
CA | WHITE | 0 | 2004 | 1500 | 1599 | 1.76 |  |  |  |  | 236
CA | WHITE | 0 | 2004 | 1600 | 1699 | 0.46 |  |  |  |  | 235
CA | WHITE | 0 | 2004 | 1700 | 1799 | 0.15 |  |  |  |  | 235
CA | WHITE | 0 | 2004 | 9999 | 9999 | 39.38 |  |  |  |  | 37 | 250 | Area and Ba from Cogley.
CA | WHITE | 0 | 2005 | 0 | 99 | 0.02 |  |  |  |  | -3117
CA | WHITE | 0 | 2005 | 100 | 199 | 0.52 |  |  |  |  | -3093
CA | WHITE | 0 | 2005 | 200 | 299 | 0.92 |  |  |  |  | -2971
CA | WHITE | 0 | 2005 | 300 | 399 | 1.1 |  |  |  |  | -2788
CA | WHITE | 0 | 2005 | 400 | 499 | 0.8 |  |  |  |  | -2555
CA | WHITE | 0 | 2005 | 500 | 599 | 0.98 |  |  |  |  | -2282
CA | WHITE | 0 | 2005 | 600 | 699 | 1.49 |  |  |  |  | -1980
CA | WHITE | 0 | 2005 | 700 | 799 | 1.41 |  |  |  |  | -1658
CA | WHITE | 0 | 2005 | 800 | 899 | 2.02 |  |  |  |  | -1327
CA | WHITE | 0 | 2005 | 900 | 999 | 2.66 |  |  |  |  | -995
CA | WHITE | 0 | 2005 | 1000 | 1099 | 3.59 |  |  |  |  | -674
CA | WHITE | 0 | 2005 | 1100 | 1199 | 5.16 |  |  |  |  | -373
CA | WHITE | 0 | 2005 | 1200 | 1299 | 5.85 |  |  |  |  | -102
CA | WHITE | 0 | 2005 | 1300 | 1399 | 6.25 |  |  |  |  | 129
CA | WHITE | 0 | 2005 | 1400 | 1499 | 4.25 |  |  |  |  | 309
CA | WHITE | 0 | 2005 | 1500 | 1599 | 1.76 |  |  |  |  | 400
CA | WHITE | 0 | 2005 | 1600 | 1699 | 0.46 |  |  |  |  | 401
CA | WHITE | 0 | 2005 | 1700 | 1799 | 0.15 |  |  |  |  | 401
CA | WHITE | 0 | 2005 | 9999 | 9999 | 39.38 |  |  |  |  | -612 | 250 | Area and Ba from Cogley.
CA | WHITE | 0 | 2006 | 56 | 100 | 0.02 |  |  |  |  | -1904
CA | WHITE | 0 | 2006 | 100 | 200 | 0.52 |  |  |  |  | -1826
CA | WHITE | 0 | 2006 | 200 | 300 | 0.92 |  |  |  |  | -1586
CA | WHITE | 0 | 2006 | 300 | 400 | 1.1 |  |  |  |  | -1352
CA | WHITE | 0 | 2006 | 400 | 500 | 0.8 |  |  |  |  | -1129
CA | WHITE | 0 | 2006 | 500 | 600 | 0.98 |  |  |  |  | -917
CA | WHITE | 0 | 2006 | 600 | 700 | 1.49 |  |  |  |  | -718
CA | WHITE | 0 | 2006 | 700 | 800 | 1.41 |  |  |  |  | -532
CA | WHITE | 0 | 2006 | 800 | 900 | 2.02 |  |  |  |  | -361
CA | WHITE | 0 | 2006 | 900 | 1000 | 2.66 |  |  |  |  | -204
CA | WHITE | 0 | 2006 | 1000 | 1100 | 3.59 |  |  |  |  | -62
CA | WHITE | 0 | 2006 | 1100 | 1200 | 5.16 |  |  |  |  | 64
CA | WHITE | 0 | 2006 | 1200 | 1300 | 5.85 |  |  |  |  | 172
CA | WHITE | 0 | 2006 | 1300 | 1400 | 6.25 |  |  |  |  | 263
CA | WHITE | 0 | 2006 | 1400 | 1500 | 4.25 |  |  |  |  | 336
CA | WHITE | 0 | 2006 | 1500 | 1600 | 1.76 |  |  |  |  | 375
CA | WHITE | 0 | 2006 | 1600 | 1700 | 0.46 |  |  |  |  | 375
CA | WHITE | 0 | 2006 | 1700 | 1782 | 0.15 |  |  |  |  | 375
CA | WHITE | 0 | 2006 | 9999 | 9999 | 39.38 |  |  |  |  | -93 |  | Area and Ba from Cogley.
CA | WHITE | 0 | 2007 | 56 | 100 | 0.02 |  |  |  |  | -3507
CA | WHITE | 0 | 2007 | 100 | 200 | 0.52 |  |  |  |  | -3483
CA | WHITE | 0 | 2007 | 200 | 300 | 0.92 |  |  |  |  | -3360
CA | WHITE | 0 | 2007 | 300 | 400 | 1.1 |  |  |  |  | -3173
CA | WHITE | 0 | 2007 | 400 | 500 | 0.8 |  |  |  |  | -2932
CA | WHITE | 0 | 2007 | 500 | 600 | 0.98 |  |  |  |  | -2649
CA | WHITE | 0 | 2007 | 600 | 700 | 1.49 |  |  |  |  | -2332
CA | WHITE | 0 | 2007 | 700 | 800 | 1.41 |  |  |  |  | -1991
CA | WHITE | 0 | 2007 | 800 | 900 | 2.02 |  |  |  |  | -1636
CA | WHITE | 0 | 2007 | 900 | 1000 | 2.66 |  |  |  |  | -1277
CA | WHITE | 0 | 2007 | 1000 | 1100 | 3.59 |  |  |  |  | -924
CA | WHITE | 0 | 2007 | 1100 | 1200 | 5.16 |  |  |  |  | -585
CA | WHITE | 0 | 2007 | 1200 | 1300 | 5.85 |  |  |  |  | -272
CA | WHITE | 0 | 2007 | 1300 | 1400 | 6.25 |  |  |  |  | 7
CA | WHITE | 0 | 2007 | 1400 | 1500 | 4.25 |  |  |  |  | 242
CA | WHITE | 0 | 2007 | 1500 | 1600 | 1.76 |  |  |  |  | 375
CA | WHITE | 0 | 2007 | 1600 | 1700 | 0.46 |  |  |  |  | 378
CA | WHITE | 0 | 2007 | 1700 | 1782 | 0.15 |  |  |  |  | 378
CA | WHITE | 0 | 2007 | 9999 | 9999 | 39.38 |  |  |  |  | -818 |  | Area and Ba from Cogley.
CA | WHITE | 0 | 2008 | 85 | 100 | 0.02 |  |  |  |  | -2645
CA | WHITE | 0 | 2008 | 100 | 200 | 0.52 |  |  |  |  | -2636
CA | WHITE | 0 | 2008 | 200 | 300 | 0.92 |  |  |  |  | -2587
CA | WHITE | 0 | 2008 | 300 | 400 | 1.1 |  |  |  |  | -2497
CA | WHITE | 0 | 2008 | 400 | 500 | 0.8 |  |  |  |  | -2370
CA | WHITE | 0 | 2008 | 500 | 600 | 0.98 |  |  |  |  | -2209
CA | WHITE | 0 | 2008 | 600 | 700 | 1.49 |  |  |  |  | -2018
CA | WHITE | 0 | 2008 | 700 | 800 | 1.41 |  |  |  |  | -1800
CA | WHITE | 0 | 2008 | 800 | 900 | 2.02 |  |  |  |  | -1560
CA | WHITE | 0 | 2008 | 900 | 1000 | 2.66 |  |  |  |  | -1301
CA | WHITE | 0 | 2008 | 1000 | 1100 | 3.59 |  |  |  |  | -1027
CA | WHITE | 0 | 2008 | 1100 | 1200 | 5.16 |  |  |  |  | -740
CA | WHITE | 0 | 2008 | 1200 | 1300 | 5.85 |  |  |  |  | -446
CA | WHITE | 0 | 2008 | 1300 | 1400 | 6.25 |  |  |  |  | -147
CA | WHITE | 0 | 2008 | 1400 | 1500 | 4.25 |  |  |  |  | 153
CA | WHITE | 0 | 2008 | 1500 | 1600 | 1.76 |  |  |  |  | 359
CA | WHITE | 0 | 2008 | 1600 | 1700 | 0.46 |  |  |  |  | 365
CA | WHITE | 0 | 2008 | 1700 | 1782 | 0.15 |  |  |  |  | 365
CA | WHITE | 0 | 2008 | 9999 | 9999 | 39.38 |  |  |  |  | -807 |  | Area and Ba from Cogley.
CA | WHITE | 0 | 2009 | 85 | 100 | 0.02 |  |  |  |  | -2587
CA | WHITE | 0 | 2009 | 100 | 200 | 0.52 |  |  |  |  | -2560
CA | WHITE | 0 | 2009 | 200 | 300 | 0.92 |  |  |  |  | -2461
CA | WHITE | 0 | 2009 | 300 | 400 | 1.1 |  |  |  |  | -2318
CA | WHITE | 0 | 2009 | 400 | 500 | 0.8 |  |  |  |  | -2137
CA | WHITE | 0 | 2009 | 500 | 600 | 0.98 |  |  |  |  | -1927
CA | WHITE | 0 | 2009 | 600 | 700 | 1.49 |  |  |  |  | -1693
CA | WHITE | 0 | 2009 | 700 | 800 | 1.41 |  |  |  |  | -1443
CA | WHITE | 0 | 2009 | 800 | 900 | 2.02 |  |  |  |  | -1183
CA | WHITE | 0 | 2009 | 900 | 1000 | 2.66 |  |  |  |  | -920
CA | WHITE | 0 | 2009 | 1000 | 1100 | 3.59 |  |  |  |  | -660
CA | WHITE | 0 | 2009 | 1100 | 1200 | 5.16 |  |  |  |  | -411
CA | WHITE | 0 | 2009 | 1200 | 1300 | 5.85 |  |  |  |  | -180
CA | WHITE | 0 | 2009 | 1300 | 1400 | 6.25 |  |  |  |  | 28
CA | WHITE | 0 | 2009 | 1400 | 1500 | 4.25 |  |  |  |  | 204
CA | WHITE | 0 | 2009 | 1500 | 1600 | 1.76 |  |  |  |  | 306
CA | WHITE | 0 | 2009 | 1600 | 1700 | 0.46 |  |  |  |  | 309
CA | WHITE | 0 | 2009 | 1700 | 1782 | 0.15 |  |  |  |  | 309
CA | WHITE | 0 | 2009 | 9999 | 9999 | 39.38 |  |  |  |  | -586 |  | Area and Ba from Cogley.
CA | WHITE | 0 | 2010 | 85 | 100 | 0.02 |  |  |  |  | -2354
CA | WHITE | 0 | 2010 | 100 | 200 | 0.52 |  |  |  |  | -2270
CA | WHITE | 0 | 2010 | 200 | 300 | 0.92 |  |  |  |  | -2033
CA | WHITE | 0 | 2010 | 300 | 400 | 1.1 |  |  |  |  | -1786
CA | WHITE | 0 | 2010 | 400 | 500 | 0.8 |  |  |  |  | -1534
CA | WHITE | 0 | 2010 | 500 | 600 | 0.98 |  |  |  |  | -1281
CA | WHITE | 0 | 2010 | 600 | 700 | 1.49 |  |  |  |  | -1031
CA | WHITE | 0 | 2010 | 700 | 800 | 1.41 |  |  |  |  | -788
CA | WHITE | 0 | 2010 | 800 | 900 | 2.02 |  |  |  |  | -557
CA | WHITE | 0 | 2010 | 900 | 1000 | 2.66 |  |  |  |  | -342
CA | WHITE | 0 | 2010 | 1000 | 1100 | 3.59 |  |  |  |  | -147
CA | WHITE | 0 | 2010 | 1100 | 1200 | 5.16 |  |  |  |  | 24
CA | WHITE | 0 | 2010 | 1200 | 1300 | 5.85 |  |  |  |  | 167
CA | WHITE | 0 | 2010 | 1300 | 1400 | 6.25 |  |  |  |  | 278
CA | WHITE | 0 | 2010 | 1400 | 1500 | 4.25 |  |  |  |  | 352
CA | WHITE | 0 | 2010 | 1500 | 1600 | 1.76 |  |  |  |  | 381
CA | WHITE | 0 | 2010 | 1600 | 1700 | 0.46 |  |  |  |  | 381
CA | WHITE | 0 | 2010 | 1700 | 1782 | 0.15 |  |  |  |  | 381
CA | WHITE | 0 | 2010 | 9999 | 9999 | 39.38 |  |  |  |  | -194 |  | Area and Ba from Cogley.
CA | WHITE | 0 | 2011 | 85 | 100 | 0.02 |  |  |  |  | -3613
CA | WHITE | 0 | 2011 | 100 | 200 | 0.52 |  |  |  |  | -3452
CA | WHITE | 0 | 2011 | 200 | 300 | 0.92 |  |  |  |  | -3057
CA | WHITE | 0 | 2011 | 300 | 400 | 1.1 |  |  |  |  | -2728
CA | WHITE | 0 | 2011 | 400 | 500 | 0.8 |  |  |  |  | -2454
CA | WHITE | 0 | 2011 | 500 | 600 | 0.98 |  |  |  |  | -2222
CA | WHITE | 0 | 2011 | 600 | 700 | 1.49 |  |  |  |  | -2018
CA | WHITE | 0 | 2011 | 700 | 800 | 1.41 |  |  |  |  | -1831
CA | WHITE | 0 | 2011 | 800 | 900 | 2.02 |  |  |  |  | -1648
CA | WHITE | 0 | 2011 | 900 | 1000 | 2.66 |  |  |  |  | -1455
CA | WHITE | 0 | 2011 | 1000 | 1100 | 3.59 |  |  |  |  | -1240
CA | WHITE | 0 | 2011 | 1100 | 1200 | 5.16 |  |  |  |  | -989
CA | WHITE | 0 | 2011 | 1200 | 1300 | 5.85 |  |  |  |  | -691
CA | WHITE | 0 | 2011 | 1300 | 1400 | 6.25 |  |  |  |  | -332
CA | WHITE | 0 | 2011 | 1400 | 1500 | 4.25 |  |  |  |  | 101
CA | WHITE | 0 | 2011 | 1500 | 1600 | 1.76 |  |  |  |  | 441
CA | WHITE | 0 | 2011 | 1600 | 1700 | 0.46 |  |  |  |  | 451
CA | WHITE | 0 | 2011 | 1700 | 1782 | 0.15 |  |  |  |  | 451
CA | WHITE | 0 | 2011 | 9999 | 9999 | 39.38 |  |  |  |  | -987 |  | Area and Ba from Cogley.
CA | WHITE | 0 | 2012 | 9999 | 9999 | 39.38 |  |  |  |  | -951
CA | WHITE | 0 | 2013 | 9999 | 9999 | [5 empty] | 45
CA | WHITE | 0 | 2014 | 75 | 100 | 0.0154 |  |  |  |  | -2138 | 250
CA | WHITE | 0 | 2014 | 100 | 125 | 0.057 |  |  |  |  | -2138 | 250
CA | WHITE | 0 | 2014 | 125 | 150 | 0.0797 |  |  |  |  | -2100 | 250
CA | WHITE | 0 | 2014 | 150 | 175 | 0.1282 |  |  |  |  | -2060 | 250
CA | WHITE | 0 | 2014 | 175 | 200 | 0.3674 |  |  |  |  | -2021 | 250
CA | WHITE | 0 | 2014 | 200 | 225 | 0.2692 |  |  |  |  | -1980 | 250
CA | WHITE | 0 | 2014 | 225 | 250 | 0.352 |  |  |  |  | -1938 | 250
CA | WHITE | 0 | 2014 | 250 | 275 | 0.1169 |  |  |  |  | -1896 | 250
CA | WHITE | 0 | 2014 | 275 | 300 | 0.1129 |  |  |  |  | -1853 | 250
CA | WHITE | 0 | 2014 | 300 | 325 | 0.2106 |  |  |  |  | -1809 | 250
CA | WHITE | 0 | 2014 | 325 | 350 | 0.4015 |  |  |  |  | -1765 | 250
CA | WHITE | 0 | 2014 | 350 | 375 | 0.2542 |  |  |  |  | -1720 | 250
CA | WHITE | 0 | 2014 | 375 | 400 | 0.1748 |  |  |  |  | -1674 | 250
CA | WHITE | 0 | 2014 | 400 | 425 | 0.145 |  |  |  |  | -1628 | 250
CA | WHITE | 0 | 2014 | 425 | 450 | 0.2 |  |  |  |  | -1582 | 250
CA | WHITE | 0 | 2014 | 450 | 475 | 0.2771 |  |  |  |  | -1535 | 250
CA | WHITE | 0 | 2014 | 475 | 500 | 0.2029 |  |  |  |  | -1488 | 250
CA | WHITE | 0 | 2014 | 500 | 525 | 0.2059 |  |  |  |  | -1440 | 250
CA | WHITE | 0 | 2014 | 525 | 550 | 0.1897 |  |  |  |  | -1393 | 250
CA | WHITE | 0 | 2014 | 550 | 575 | 0.2918 |  |  |  |  | -1345 | 250
CA | WHITE | 0 | 2014 | 575 | 600 | 0.4927 |  |  |  |  | -1296 | 250
CA | WHITE | 0 | 2014 | 600 | 625 | 0.455 |  |  |  |  | -1248 | 250
CA | WHITE | 0 | 2014 | 625 | 650 | 0.2136 |  |  |  |  | -1200 | 250
CA | WHITE | 0 | 2014 | 650 | 675 | 0.2896 |  |  |  |  | -1151 | 250
CA | WHITE | 0 | 2014 | 675 | 700 | 0.6298 |  |  |  |  | -1103 | 250
CA | WHITE | 0 | 2014 | 700 | 725 | 0.2359 |  |  |  |  | -1055 | 250
CA | WHITE | 0 | 2014 | 725 | 750 | 0.2499 |  |  |  |  | -1006 | 250
CA | WHITE | 0 | 2014 | 750 | 775 | 0.2746 |  |  |  |  | -958 | 250
CA | WHITE | 0 | 2014 | 775 | 800 | 0.3016 |  |  |  |  | -910 | 250
CA | WHITE | 0 | 2014 | 800 | 825 | 0.4 |  |  |  |  | -862 | 250
CA | WHITE | 0 | 2014 | 825 | 850 | 0.5408 |  |  |  |  | -815 | 250
CA | WHITE | 0 | 2014 | 850 | 875 | 0.7492 |  |  |  |  | -768 | 250
CA | WHITE | 0 | 2014 | 875 | 900 | 0.4761 |  |  |  |  | -721 | 250
CA | WHITE | 0 | 2014 | 900 | 925 | 0.4547 |  |  |  |  | -675 | 250
CA | WHITE | 0 | 2014 | 925 | 950 | 0.5373 |  |  |  |  | -629 | 250
CA | WHITE | 0 | 2014 | 950 | 975 | 0.8773 |  |  |  |  | -583 | 250
CA | WHITE | 0 | 2014 | 975 | 1000 | 0.8021 |  |  |  |  | -538 | 250
CA | WHITE | 0 | 2014 | 1000 | 1025 | 0.7342 |  |  |  |  | -494 | 250
CA | WHITE | 0 | 2014 | 1025 | 1050 | 0.859 |  |  |  |  | -450 | 250
CA | WHITE | 0 | 2014 | 1050 | 1075 | 1.0202 |  |  |  |  | -407 | 250
CA | WHITE | 0 | 2014 | 1075 | 1100 | 1.1279 |  |  |  |  | -364 | 250
CA | WHITE | 0 | 2014 | 1100 | 1125 | 1.1769 |  |  |  |  | -323 | 250
CA | WHITE | 0 | 2014 | 1125 | 1150 | 1.2705 |  |  |  |  | -282 | 250
CA | WHITE | 0 | 2014 | 1150 | 1175 | 1.3278 |  |  |  |  | -242 | 250
CA | WHITE | 0 | 2014 | 1175 | 1200 | 1.2332 |  |  |  |  | -203 | 250
CA | WHITE | 0 | 2014 | 1200 | 1225 | 1.2769 |  |  |  |  | -164 | 250
CA | WHITE | 0 | 2014 | 1225 | 1250 | 1.278 |  |  |  |  | -127 | 250
CA | WHITE | 0 | 2014 | 1250 | 1275 | 1.6656 |  |  |  |  | -91 | 250
CA | WHITE | 0 | 2014 | 1275 | 1300 | 1.3699 |  |  |  |  | -56 | 250
CA | WHITE | 0 | 2014 | 1300 | 1325 | 1.3351 |  |  |  |  | -22 | 250
CA | WHITE | 0 | 2014 | 1325 | 1350 | 1.5746 |  |  |  |  | 11 | 250
CA | WHITE | 0 | 2014 | 1350 | 1375 | 1.4211 |  |  |  |  | 43 | 250
CA | WHITE | 0 | 2014 | 1375 | 1400 | 1.4121 |  |  |  |  | 73 | 250
CA | WHITE | 0 | 2014 | 1400 | 1425 | 1.2253 |  |  |  |  | 103 | 250
CA | WHITE | 0 | 2014 | 1425 | 1450 | 1.0921 |  |  |  |  | 131 | 250
CA | WHITE | 0 | 2014 | 1450 | 1475 | 0.8017 |  |  |  |  | 157 | 250
CA | WHITE | 0 | 2014 | 1475 | 1500 | 0.7356 |  |  |  |  | 182 | 250
CA | WHITE | 0 | 2014 | 1500 | 1525 | 0.6284 |  |  |  |  | 206 | 250
CA | WHITE | 0 | 2014 | 1525 | 1550 | 0.4929 |  |  |  |  | 228 | 250
CA | WHITE | 0 | 2014 | 1550 | 1575 | 0.4459 |  |  |  |  | 228 | 250
CA | WHITE | 0 | 2014 | 1575 | 1600 | 0.2632 |  |  |  |  | 228 | 250
CA | WHITE | 0 | 2014 | 1600 | 1625 | 0.1838 |  |  |  |  | 228 | 250
CA | WHITE | 0 | 2014 | 1625 | 1650 | 0.1965 |  |  |  |  | 228 | 250
CA | WHITE | 0 | 2014 | 1650 | 1675 | 0.1031 |  |  |  |  | 228 | 250
CA | WHITE | 0 | 2014 | 1675 | 1700 | 0.0762 |  |  |  |  | 228 | 250
CA | WHITE | 0 | 2014 | 1700 | 1725 | 0.0768 |  |  |  |  | 228 | 250
CA | WHITE | 0 | 2014 | 1725 | 1750 | 0.059 |  |  |  |  | 228 | 250
CA | WHITE | 0 | 2014 | 1750 | 1775 | 0.0376 |  |  |  |  | 228 | 250
CA | WHITE | 0 | 2014 | 1775 | 1800 | 0.0076 |  |  |  |  | 228 | 250
CA | WHITE | 0 | 2014 | 9999 | 9999 | 38.5411 |  |  |  |  | -417 | 250
CA | WHITE | 0 | 2015 | 75 | 100 | 0.015408 |  |  |  |  | -2715 | 250
CA | WHITE | 0 | 2015 | 100 | 125 | 0.05702 |  |  |  |  | -2715 | 250
CA | WHITE | 0 | 2015 | 125 | 150 | 0.079677 |  |  |  |  | -2715 | 250
CA | WHITE | 0 | 2015 | 150 | 175 | 0.12823 |  |  |  |  | -2675 | 250
CA | WHITE | 0 | 2015 | 175 | 200 | 0.36738 |  |  |  |  | -2634 | 250
CA | WHITE | 0 | 2015 | 200 | 225 | 0.26923 |  |  |  |  | -2592 | 250
CA | WHITE | 0 | 2015 | 225 | 250 | 0.352 |  |  |  |  | -2550 | 250
CA | WHITE | 0 | 2015 | 250 | 275 | 0.11693 |  |  |  |  | -2506 | 250
CA | WHITE | 0 | 2015 | 275 | 300 | 0.11294 |  |  |  |  | -2462 | 250
CA | WHITE | 0 | 2015 | 300 | 325 | 0.21055 |  |  |  |  | -2418 | 250
CA | WHITE | 0 | 2015 | 325 | 350 | 0.40148 |  |  |  |  | -2372 | 250
CA | WHITE | 0 | 2015 | 350 | 375 | 0.2542 |  |  |  |  | -2326 | 250
CA | WHITE | 0 | 2015 | 375 | 400 | 0.17479 |  |  |  |  | -2279 | 250
CA | WHITE | 0 | 2015 | 400 | 425 | 0.145 |  |  |  |  | -2232 | 250
CA | WHITE | 0 | 2015 | 425 | 450 | 0.19999 |  |  |  |  | -2184 | 250
CA | WHITE | 0 | 2015 | 450 | 475 | 0.2771 |  |  |  |  | -2135 | 250
CA | WHITE | 0 | 2015 | 475 | 500 | 0.20291 |  |  |  |  | -2085 | 250
CA | WHITE | 0 | 2015 | 500 | 525 | 0.20586 |  |  |  |  | -2035 | 250
CA | WHITE | 0 | 2015 | 525 | 550 | 0.18974 |  |  |  |  | -1984 | 250
CA | WHITE | 0 | 2015 | 550 | 575 | 0.29182 |  |  |  |  | -1933 | 250
CA | WHITE | 0 | 2015 | 575 | 600 | 0.49275 |  |  |  |  | -1881 | 250
CA | WHITE | 0 | 2015 | 600 | 625 | 0.45504 |  |  |  |  | -1828 | 250
CA | WHITE | 0 | 2015 | 625 | 650 | 0.21358 |  |  |  |  | -1775 | 250
CA | WHITE | 0 | 2015 | 650 | 675 | 0.28961 |  |  |  |  | -1721 | 250
CA | WHITE | 0 | 2015 | 675 | 700 | 0.62982 |  |  |  |  | -1667 | 250
CA | WHITE | 0 | 2015 | 700 | 725 | 0.23586 |  |  |  |  | -1612 | 250
CA | WHITE | 0 | 2015 | 725 | 750 | 0.24993 |  |  |  |  | -1557 | 250
CA | WHITE | 0 | 2015 | 750 | 775 | 0.27464 |  |  |  |  | -1501 | 250
CA | WHITE | 0 | 2015 | 775 | 800 | 0.30165 |  |  |  |  | -1445 | 250
CA | WHITE | 0 | 2015 | 800 | 825 | 0.40002 |  |  |  |  | -1388 | 250
CA | WHITE | 0 | 2015 | 825 | 850 | 0.5408 |  |  |  |  | -1330 | 250
CA | WHITE | 0 | 2015 | 850 | 875 | 0.7492 |  |  |  |  | -1272 | 250
CA | WHITE | 0 | 2015 | 875 | 900 | 0.47609 |  |  |  |  | -1214 | 250
CA | WHITE | 0 | 2015 | 900 | 925 | 0.45473 |  |  |  |  | -1155 | 250
CA | WHITE | 0 | 2015 | 925 | 950 | 0.53733 |  |  |  |  | -1096 | 250
CA | WHITE | 0 | 2015 | 950 | 975 | 0.87728 |  |  |  |  | -1036 | 250
CA | WHITE | 0 | 2015 | 975 | 1000 | 0.80207 |  |  |  |  | -976 | 250
CA | WHITE | 0 | 2015 | 1000 | 1025 | 0.73423 |  |  |  |  | -916 | 250
CA | WHITE | 0 | 2015 | 1025 | 1050 | 0.85901 |  |  |  |  | -855 | 250
CA | WHITE | 0 | 2015 | 1050 | 1075 | 1.0202 |  |  |  |  | -794 | 250
CA | WHITE | 0 | 2015 | 1075 | 1100 | 1.1279 |  |  |  |  | -732 | 250
CA | WHITE | 0 | 2015 | 1100 | 1125 | 1.1769 |  |  |  |  | -670 | 250
CA | WHITE | 0 | 2015 | 1125 | 1150 | 1.2705 |  |  |  |  | -608 | 250
CA | WHITE | 0 | 2015 | 1150 | 1175 | 1.3278 |  |  |  |  | -545 | 250
CA | WHITE | 0 | 2015 | 1175 | 1200 | 1.2332 |  |  |  |  | -482 | 250
CA | WHITE | 0 | 2015 | 1200 | 1225 | 1.2769 |  |  |  |  | -419 | 250
CA | WHITE | 0 | 2015 | 1225 | 1250 | 1.278 |  |  |  |  | -355 | 250
CA | WHITE | 0 | 2015 | 1250 | 1275 | 1.6656 |  |  |  |  | -291 | 250
CA | WHITE | 0 | 2015 | 1275 | 1300 | 1.3699 |  |  |  |  | -227 | 250
CA | WHITE | 0 | 2015 | 1300 | 1325 | 1.3351 |  |  |  |  | -162 | 250
CA | WHITE | 0 | 2015 | 1325 | 1350 | 1.5746 |  |  |  |  | -98 | 250
CA | WHITE | 0 | 2015 | 1350 | 1375 | 1.4211 |  |  |  |  | -33 | 250
CA | WHITE | 0 | 2015 | 1375 | 1400 | 1.4121 |  |  |  |  | 33 | 250
CA | WHITE | 0 | 2015 | 1400 | 1425 | 1.2253 |  |  |  |  | 98 | 250
CA | WHITE | 0 | 2015 | 1425 | 1450 | 1.0921 |  |  |  |  | 164 | 250
CA | WHITE | 0 | 2015 | 1450 | 1475 | 0.80174 |  |  |  |  | 230 | 250
CA | WHITE | 0 | 2015 | 1475 | 1500 | 0.73558 |  |  |  |  | 296 | 250
CA | WHITE | 0 | 2015 | 1500 | 1525 | 0.62839 |  |  |  |  | 362 | 250
CA | WHITE | 0 | 2015 | 1525 | 1550 | 0.49293 |  |  |  |  | 428 | 250
CA | WHITE | 0 | 2015 | 1550 | 1575 | 0.44594 |  |  |  |  | 428 | 250
CA | WHITE | 0 | 2015 | 1575 | 1600 | 0.2632 |  |  |  |  | 428 | 250
CA | WHITE | 0 | 2015 | 1600 | 1625 | 0.18376 |  |  |  |  | 428 | 250
CA | WHITE | 0 | 2015 | 1625 | 1650 | 0.19653 |  |  |  |  | 428 | 250
CA | WHITE | 0 | 2015 | 1650 | 1675 | 0.10314 |  |  |  |  | 428 | 250
CA | WHITE | 0 | 2015 | 1675 | 1700 | 0.076192 |  |  |  |  | 428 | 250
CA | WHITE | 0 | 2015 | 1700 | 1725 | 0.076849 |  |  |  |  | 428 | 250
CA | WHITE | 0 | 2015 | 1725 | 1750 | 0.059028 |  |  |  |  | 428 | 250
CA | WHITE | 0 | 2015 | 1750 | 1775 | 0.037578 |  |  |  |  | 428 | 250
CA | WHITE | 0 | 2015 | 1775 | 1800 | 0.007638 |  |  |  |  | 428 | 250
CA | WHITE | 0 | 2015 | 9999 | 9999 | 38.5416 |  |  |  |  | -693 |  | Calculated from submitted values.
CA | WHITE | 0 | 2016 | 75 | 100 | 0.015408 |  |  |  |  | -2529 | 250
CA | WHITE | 0 | 2016 | 100 | 125 | 0.05702 |  |  |  |  | -2529 | 250
CA | WHITE | 0 | 2016 | 125 | 150 | 0.079677 |  |  |  |  | -2444 | 250
CA | WHITE | 0 | 2016 | 150 | 175 | 0.12823 |  |  |  |  | -2360 | 250
CA | WHITE | 0 | 2016 | 175 | 200 | 0.36738 |  |  |  |  | -2278 | 250
CA | WHITE | 0 | 2016 | 200 | 225 | 0.26923 |  |  |  |  | -2196 | 250
CA | WHITE | 0 | 2016 | 225 | 250 | 0.352 |  |  |  |  | -2116 | 250
CA | WHITE | 0 | 2016 | 250 | 275 | 0.11693 |  |  |  |  | -2037 | 250
CA | WHITE | 0 | 2016 | 275 | 300 | 0.11294 |  |  |  |  | -1960 | 250
CA | WHITE | 0 | 2016 | 300 | 325 | 0.21055 |  |  |  |  | -1883 | 250
CA | WHITE | 0 | 2016 | 325 | 350 | 0.40148 |  |  |  |  | -1808 | 250
CA | WHITE | 0 | 2016 | 350 | 375 | 0.2542 |  |  |  |  | -1734 | 250
CA | WHITE | 0 | 2016 | 375 | 400 | 0.17479 |  |  |  |  | -1661 | 250
CA | WHITE | 0 | 2016 | 400 | 425 | 0.145 |  |  |  |  | -1590 | 250
CA | WHITE | 0 | 2016 | 425 | 450 | 0.19999 |  |  |  |  | -1520 | 250
CA | WHITE | 0 | 2016 | 450 | 475 | 0.2771 |  |  |  |  | -1451 | 250
CA | WHITE | 0 | 2016 | 475 | 500 | 0.20291 |  |  |  |  | -1383 | 250
CA | WHITE | 0 | 2016 | 500 | 525 | 0.20586 |  |  |  |  | -1316 | 250
CA | WHITE | 0 | 2016 | 525 | 550 | 0.18974 |  |  |  |  | -1251 | 250
CA | WHITE | 0 | 2016 | 550 | 575 | 0.29182 |  |  |  |  | -1187 | 250
CA | WHITE | 0 | 2016 | 575 | 600 | 0.49275 |  |  |  |  | -1125 | 250
CA | WHITE | 0 | 2016 | 600 | 625 | 0.45504 |  |  |  |  | -1063 | 250
CA | WHITE | 0 | 2016 | 625 | 650 | 0.21357 |  |  |  |  | -1003 | 250
CA | WHITE | 0 | 2016 | 650 | 675 | 0.28961 |  |  |  |  | -944 | 250
CA | WHITE | 0 | 2016 | 675 | 700 | 0.62982 |  |  |  |  | -887 | 250
CA | WHITE | 0 | 2016 | 700 | 725 | 0.23586 |  |  |  |  | -830 | 250
CA | WHITE | 0 | 2016 | 725 | 750 | 0.24993 |  |  |  |  | -775 | 250
CA | WHITE | 0 | 2016 | 750 | 775 | 0.27464 |  |  |  |  | -721 | 250
CA | WHITE | 0 | 2016 | 775 | 800 | 0.30165 |  |  |  |  | -669 | 250
CA | WHITE | 0 | 2016 | 800 | 825 | 0.40002 |  |  |  |  | -618 | 250
CA | WHITE | 0 | 2016 | 825 | 850 | 0.5408 |  |  |  |  | -568 | 250
CA | WHITE | 0 | 2016 | 850 | 875 | 0.7492 |  |  |  |  | -520 | 250
CA | WHITE | 0 | 2016 | 875 | 900 | 0.47609 |  |  |  |  | -472 | 250
CA | WHITE | 0 | 2016 | 900 | 925 | 0.45473 |  |  |  |  | -426 | 250
CA | WHITE | 0 | 2016 | 925 | 950 | 0.53733 |  |  |  |  | -382 | 250
CA | WHITE | 0 | 2016 | 950 | 975 | 0.87728 |  |  |  |  | -339 | 250
CA | WHITE | 0 | 2016 | 975 | 1000 | 0.80207 |  |  |  |  | -297 | 250
CA | WHITE | 0 | 2016 | 1000 | 1025 | 0.73423 |  |  |  |  | -256 | 250
CA | WHITE | 0 | 2016 | 1025 | 1050 | 0.85901 |  |  |  |  | -217 | 250
CA | WHITE | 0 | 2016 | 1050 | 1075 | 1.0202 |  |  |  |  | -179 | 250
CA | WHITE | 0 | 2016 | 1075 | 1100 | 1.1279 |  |  |  |  | -142 | 250
CA | WHITE | 0 | 2016 | 1100 | 1125 | 1.1769 |  |  |  |  | -107 | 250
CA | WHITE | 0 | 2016 | 1125 | 1150 | 1.2705 |  |  |  |  | -73 | 250
CA | WHITE | 0 | 2016 | 1150 | 1175 | 1.3278 |  |  |  |  | -41 | 250
CA | WHITE | 0 | 2016 | 1175 | 1200 | 1.2332 |  |  |  |  | -10 | 250
CA | WHITE | 0 | 2016 | 1200 | 1225 | 1.2769 |  |  |  |  | 20 | 250
CA | WHITE | 0 | 2016 | 1225 | 1250 | 1.278 |  |  |  |  | 49 | 250
CA | WHITE | 0 | 2016 | 1250 | 1275 | 1.6656 |  |  |  |  | 76 | 250
CA | WHITE | 0 | 2016 | 1275 | 1300 | 1.3699 |  |  |  |  | 101 | 250
CA | WHITE | 0 | 2016 | 1300 | 1325 | 1.3351 |  |  |  |  | 126 | 250
CA | WHITE | 0 | 2016 | 1325 | 1350 | 1.5746 |  |  |  |  | 149 | 250
CA | WHITE | 0 | 2016 | 1350 | 1375 | 1.4211 |  |  |  |  | 170 | 250
CA | WHITE | 0 | 2016 | 1375 | 1400 | 1.4121 |  |  |  |  | 190 | 250
CA | WHITE | 0 | 2016 | 1400 | 1425 | 1.2253 |  |  |  |  | 209 | 250
CA | WHITE | 0 | 2016 | 1425 | 1450 | 1.0921 |  |  |  |  | 227 | 250
CA | WHITE | 0 | 2016 | 1450 | 1475 | 0.80174 |  |  |  |  | 243 | 250
CA | WHITE | 0 | 2016 | 1475 | 1500 | 0.73558 |  |  |  |  | 257 | 250
CA | WHITE | 0 | 2016 | 1500 | 1525 | 0.62839 |  |  |  |  | 270 | 250
CA | WHITE | 0 | 2016 | 1525 | 1550 | 0.49293 |  |  |  |  | 282 | 250
CA | WHITE | 0 | 2016 | 1550 | 1575 | 0.44594 |  |  |  |  | 282 | 250
CA | WHITE | 0 | 2016 | 1575 | 1600 | 0.2632 |  |  |  |  | 282 | 250
CA | WHITE | 0 | 2016 | 1600 | 1625 | 0.18376 |  |  |  |  | 282 | 250
CA | WHITE | 0 | 2016 | 1625 | 1650 | 0.19653 |  |  |  |  | 282 | 250
CA | WHITE | 0 | 2016 | 1650 | 1675 | 0.10314 |  |  |  |  | 282 | 250
CA | WHITE | 0 | 2016 | 1675 | 1700 | 0.076192 |  |  |  |  | 282 | 250
CA | WHITE | 0 | 2016 | 1700 | 1725 | 0.076849 |  |  |  |  | 282 | 250
CA | WHITE | 0 | 2016 | 1725 | 1750 | 0.059028 |  |  |  |  | 282 | 250
CA | WHITE | 0 | 2016 | 1750 | 1775 | 0.037578 |  |  |  |  | 282 | 250
CA | WHITE | 0 | 2016 | 1775 | 1800 | 0.007638 |  |  |  |  | 282 | 250
CA | WHITE | 0 | 2016 | 9999 | 9999 | 38.5416 |  |  |  |  | -268
CA | MEIGHEN ICE CAP | 16 | 1960 | 9999 | 9999 | 85 | 130 |  | -880 |  | -750
CA | MEIGHEN ICE CAP | 16 | 1961 | 9999 | 9999 | 85 | 180 |  | -290 |  | -110
CA | MEIGHEN ICE CAP | 16 | 1962 | 9999 | 9999 | 85 | 160 |  | -1130 |  | -970
CA | MEIGHEN ICE CAP | 16 | 1963 | 9999 | 9999 | 85 | 200 |  | -400 |  | -200
CA | MEIGHEN ICE CAP | 16 | 1964 | 9999 | 9999 | 85 | 330 |  | 30 |  | 360
CA | MEIGHEN ICE CAP | 16 | 1965 | 9999 | 9999 | 85 | 180 |  | -120 |  | 60
CA | MEIGHEN ICE CAP | 16 | 1966 | 9999 | 9999 | 85 | 160 |  | -230 |  | -70
CA | MEIGHEN ICE CAP | 16 | 1967 | 9999 | 9999 | 85 | 110 |  | -160 |  | -50
CA | MEIGHEN ICE CAP | 16 | 1968 | 9999 | 9999 | 85 | 190 |  | -140 |  | 50
CA | MEIGHEN ICE CAP | 16 | 1969 | 9999 | 9999 | 85 | 180 |  | -70 |  | 110
CA | MEIGHEN ICE CAP | 16 | 1970 | 9999 | 9999 | 85 | 120 |  | -130 |  | -10
CA | MEIGHEN ICE CAP | 16 | 1971 | 9999 | 9999 | 85 | 190 |  | -610 |  | -420
CA | MEIGHEN ICE CAP | 16 | 1972 | 9999 | 9999 | 85 |  |  |  |  | 30 |  | D.O. Burgess: average value inferred from measurements over two years
CA | MEIGHEN ICE CAP | 16 | 1973 | 9999 | 9999 | 85 |  |  |  |  | 30 |  | D.O. Burgess: average value inferred from measurements over two years
CA | MEIGHEN ICE CAP | 16 | 1974 | 9999 | 9999 | 85 | 170 |  | -200 |  | -30
CA | MEIGHEN ICE CAP | 16 | 1975 | 9999 | 9999 | 85 | 120 |  | -40 |  | 80 |  | D.O. Burgess: average value inferred from measurements over two years
CA | MEIGHEN ICE CAP | 16 | 1976 | 9999 | 9999 | 85 | 160 |  | -80 |  | 80 |  | D.O. Burgess: average value inferred from measurements over two years
CA | MEIGHEN ICE CAP | 16 | 1977 | 9999 | 9999 | 85 | 120 |  | -360 |  | -240
CA | MEIGHEN ICE CAP | 16 | 1978 | 9999 | 9999 | 85 | 140 |  | -230 |  | -90
CA | MEIGHEN ICE CAP | 16 | 1979 | 9999 | 9999 | 85 | 100 |  | -105 |  | -5 |  | D.O. Burgess: average value inferred from measurements over two years
CA | MEIGHEN ICE CAP | 16 | 1980 | 9999 | 9999 | 85 | 164 |  | -169 |  | -5 |  | D.O. Burgess: average value inferred from measurements over two years
CA | MEIGHEN ICE CAP | 16 | 1981 | 9999 | 9999 | 85 | 180 |  | -350 |  | -170
CA | MEIGHEN ICE CAP | 16 | 1982 | 9999 | 9999 | 85 | 164 |  | -4 |  | 160
CA | MEIGHEN ICE CAP | 16 | 1983 | 9999 | 9999 | 85 | 100 |  | -350 |  | -250
CA | MEIGHEN ICE CAP | 16 | 1984 | 9999 | 9999 | 85 | 200 |  | 30 |  | 230
CA | MEIGHEN ICE CAP | 16 | 1985 | 9999 | 9999 | 85 | 170 |  | -200 |  | -30
CA | MEIGHEN ICE CAP | 16 | 1986 | 9999 | 9999 | 85 | 200 |  | 50 |  | 250
CA | MEIGHEN ICE CAP | 16 | 1987 | 9999 | 9999 | 85 | 180 |  | -360 |  | -180
CA | MEIGHEN ICE CAP | 16 | 1988 | 9999 | 9999 | 85 | 170 |  | -460 |  | -290
CA | MEIGHEN ICE CAP | 16 | 1989 | 9999 | 9999 | 85 | 250 |  | 40 |  | 290
CA | MEIGHEN ICE CAP | 16 | 1990 | 9999 | 9999 | 85 | 150 |  | -360 |  | -210
CA | MEIGHEN ICE CAP | 16 | 1991 | 9999 | 9999 | 85 | 130 |  | -220 |  | -220
CA | MEIGHEN ICE CAP | 16 | 1992 | 9999 | 9999 | 85 | 150 |  | -140 |  | 10
CA | MEIGHEN ICE CAP | 16 | 1993 | 9999 | 9999 | 85 | 100 |  | -690 |  | -590
CA | MEIGHEN ICE CAP | 16 | 1994 | 9999 | 9999 | 85 | 150 |  | -350 |  | -200
CA | MEIGHEN ICE CAP | 16 | 1995 | 9999 | 9999 | 85 | 410 |  | -350 |  | 60
CA | MEIGHEN ICE CAP | 16 | 1996 | 9999 | 9999 | 85 | 180 |  | 10 |  | 190
CA | MEIGHEN ICE CAP | 16 | 1997 | 9999 | 9999 | 85 | 240 |  | -300 |  | -60
CA | MEIGHEN ICE CAP | 16 | 1998 | 9999 | 9999 | 85 | 220 |  | -320 |  | -100
CA | MEIGHEN ICE CAP | 16 | 1999 | 9999 | 9999 | 85 | 140 |  | -490 |  | -350
CA | MEIGHEN ICE CAP | 16 | 2000 | 9999 | 9999 | 85 | 150 |  | -640 |  | -490
CA | MEIGHEN ICE CAP | 16 | 2001 | 9999 | 9999 | [5 empty] | 10
CA | MEIGHEN ICE CAP | 16 | 2002 | 9999 | 9999 | [5 empty] | 80
CA | MEIGHEN ICE CAP | 16 | 2003 | 9999 | 9999 | [5 empty] | -530
CA | MEIGHEN ICE CAP | 16 | 2004 | 9999 | 9999 | [5 empty] | 280
CA | MEIGHEN ICE CAP | 16 | 2005 | 9999 | 9999 | [5 empty] | -380
CA | MEIGHEN ICE CAP | 16 | 2006 | 9999 | 9999 | 75 | 172 |  | -180 |  | -8
CA | MEIGHEN ICE CAP | 16 | 2007 | 9999 | 9999 | 75 | 146 |  | -642 |  | -518
CA | MEIGHEN ICE CAP | 16 | 2008 | 9999 | 9999 | 75 | 106 |  | -811 |  | -705
CA | MEIGHEN ICE CAP | 16 | 2009 | 9999 | 9999 | 75 | 137 |  | -812 |  | -676
CA | MEIGHEN ICE CAP | 16 | 2010 | 9999 | 9999 | 75 | 154 |  | -541 |  | -387
CA | MEIGHEN ICE CAP | 16 | 2011 | 9999 | 9999 | 75 | 173 |  | -1484 |  | -1310
CA | MEIGHEN ICE CAP | 16 | 2012 | 9999 | 9999 | 75 | 162 |  | -1280 |  | -1117
CA | MEIGHEN ICE CAP | 16 | 2013 | 9999 | 9999 | 60 | 184 |  | -24 |  | 160
CA | MEIGHEN ICE CAP | 16 | 2014 | 9999 | 9999 | 60 | 225 |  | -168 |  | 57
CA | MEIGHEN ICE CAP | 16 | 2015 | 9999 | 9999 | 58 | 148 |  | -1040 |  | -892
CA | MEIGHEN ICE CAP | 16 | 2016 | 9999 | 9999 | 58 | 158 |  | -988 |  | -791
CA | DEVON ICE CAP NW | 39 | 1961 | 0 | 100 | 5 |  |  |  |  | -1205
CA | DEVON ICE CAP NW | 39 | 1961 | 100 | 200 | 7.5 |  |  |  |  | -1110
CA | DEVON ICE CAP NW | 39 | 1961 | 200 | 300 | 12.5 |  |  |  |  | -1015
CA | DEVON ICE CAP NW | 39 | 1961 | 300 | 400 | 12.5 |  |  |  |  | -921
CA | DEVON ICE CAP NW | 39 | 1961 | 400 | 500 | 10 |  |  |  |  | -826
CA | DEVON ICE CAP NW | 39 | 1961 | 500 | 600 | 70 |  |  |  |  | -732
CA | DEVON ICE CAP NW | 39 | 1961 | 600 | 700 | 75 |  |  |  |  | -637
CA | DEVON ICE CAP NW | 39 | 1961 | 700 | 800 | 82.5 |  |  |  |  | -542
CA | DEVON ICE CAP NW | 39 | 1961 | 800 | 900 | 95 |  |  |  |  | -448
CA | DEVON ICE CAP NW | 39 | 1961 | 900 | 1000 | 192.5 |  |  |  |  | -353
CA | DEVON ICE CAP NW | 39 | 1961 | 1000 | 1100 | 235 |  |  |  |  | -259
CA | DEVON ICE CAP NW | 39 | 1961 | 1100 | 1200 | 160 |  |  |  |  | -164
CA | DEVON ICE CAP NW | 39 | 1961 | 1200 | 1300 | 180 |  |  |  |  | -69
CA | DEVON ICE CAP NW | 39 | 1961 | 1300 | 1400 | 217.5 |  |  |  |  | 77
CA | DEVON ICE CAP NW | 39 | 1961 | 1400 | 1500 | 115 |  |  |  |  | 127
CA | DEVON ICE CAP NW | 39 | 1961 | 1500 | 1600 | 122.6 |  |  |  |  | 152
CA | DEVON ICE CAP NW | 39 | 1961 | 1600 | 1700 | 65 |  |  |  |  | 177
CA | DEVON ICE CAP NW | 39 | 1961 | 1700 | 1800 | 37.5 |  |  |  |  | 201
CA | DEVON ICE CAP NW | 39 | 1961 | 9999 | 9999 |  | 109 |  | -306 |  | -197
CA | DEVON ICE CAP NW | 39 | 1962 | 0 | 100 | 5 |  |  |  |  | -1559
CA | DEVON ICE CAP NW | 39 | 1962 | 100 | 200 | 7.5 |  |  |  |  | -1481
CA | DEVON ICE CAP NW | 39 | 1962 | 200 | 300 | 12.5 |  |  |  |  | -1402
CA | DEVON ICE CAP NW | 39 | 1962 | 300 | 400 | 12.5 |  |  |  |  | -1314
CA | DEVON ICE CAP NW | 39 | 1962 | 400 | 500 | 10 |  |  |  |  | -1217
CA | DEVON ICE CAP NW | 39 | 1962 | 500 | 600 | 70 |  |  |  |  | -1116
CA | DEVON ICE CAP NW | 39 | 1962 | 600 | 700 | 75 |  |  |  |  | -1000
CA | DEVON ICE CAP NW | 39 | 1962 | 700 | 800 | 82.5 |  |  |  |  | -866
CA | DEVON ICE CAP NW | 39 | 1962 | 800 | 900 | 95 |  |  |  |  | -700
CA | DEVON ICE CAP NW | 39 | 1962 | 900 | 1000 | 192.5 |  |  |  |  | -464
CA | DEVON ICE CAP NW | 39 | 1962 | 1000 | 1100 | 235 |  |  |  |  | -315
CA | DEVON ICE CAP NW | 39 | 1962 | 1100 | 1200 | 160 |  |  |  |  | -246
CA | DEVON ICE CAP NW | 39 | 1962 | 1200 | 1300 | 180 |  |  |  |  | -177
CA | DEVON ICE CAP NW | 39 | 1962 | 1300 | 1400 | 217.5 |  |  |  |  | -108
CA | DEVON ICE CAP NW | 39 | 1962 | 1400 | 1500 | 115 |  |  |  |  | 8
CA | DEVON ICE CAP NW | 39 | 1962 | 1500 | 1600 | 122.6 |  |  |  |  | 79
CA | DEVON ICE CAP NW | 39 | 1962 | 1600 | 1700 | 65 |  |  |  |  | 110
CA | DEVON ICE CAP NW | 39 | 1962 | 1700 | 1800 | 37.5 |  |  |  |  | 142
CA | DEVON ICE CAP NW | 39 | 1962 | 9999 | 9999 |  | 97 |  | -456 |  | -359
CA | DEVON ICE CAP NW | 39 | 1963 | 0 | 100 | 5 |  |  |  |  | -1281
CA | DEVON ICE CAP NW | 39 | 1963 | 100 | 200 | 7.5 |  |  |  |  | -1121
CA | DEVON ICE CAP NW | 39 | 1963 | 200 | 300 | 12.5 |  |  |  |  | -962
CA | DEVON ICE CAP NW | 39 | 1963 | 300 | 400 | 12.5 |  |  |  |  | -803
CA | DEVON ICE CAP NW | 39 | 1963 | 400 | 500 | 10 |  |  |  |  | -644
CA | DEVON ICE CAP NW | 39 | 1963 | 500 | 600 | 70 |  |  |  |  | -485
CA | DEVON ICE CAP NW | 39 | 1963 | 600 | 700 | 75 |  |  |  |  | -327
CA | DEVON ICE CAP NW | 39 | 1963 | 700 | 800 | 82.5 |  |  |  |  | -167
CA | DEVON ICE CAP NW | 39 | 1963 | 800 | 900 | 95 |  |  |  |  | -9
CA | DEVON ICE CAP NW | 39 | 1963 | 900 | 1000 | 192.5 |  |  |  |  | 16
CA | DEVON ICE CAP NW | 39 | 1963 | 1000 | 1100 | 235 |  |  |  |  | 80
CA | DEVON ICE CAP NW | 39 | 1963 | 1100 | 1200 | 160 |  |  |  |  | 127
CA | DEVON ICE CAP NW | 39 | 1963 | 1200 | 1300 | 180 |  |  |  |  | 160
CA | DEVON ICE CAP NW | 39 | 1963 | 1300 | 1400 | 217.5 |  |  |  |  | 186
CA | DEVON ICE CAP NW | 39 | 1963 | 1400 | 1500 | 115 |  |  |  |  | 206
CA | DEVON ICE CAP NW | 39 | 1963 | 1500 | 1600 | 122.6 |  |  |  |  | 224
CA | DEVON ICE CAP NW | 39 | 1963 | 1600 | 1700 | 65 |  |  |  |  | 243
CA | DEVON ICE CAP NW | 39 | 1963 | 1700 | 1800 | 37.5 |  |  |  |  | 270
CA | DEVON ICE CAP NW | 39 | 1963 | 9999 | 9999 |  | 150 |  | -106 |  | 44
CA | DEVON ICE CAP NW | 39 | 1964 | 0 | 100 | 5 |  |  |  |  | -464
CA | DEVON ICE CAP NW | 39 | 1964 | 100 | 200 | 7.5 |  |  |  |  | -384
CA | DEVON ICE CAP NW | 39 | 1964 | 200 | 300 | 12.5 |  |  |  |  | -304
CA | DEVON ICE CAP NW | 39 | 1964 | 300 | 400 | 12.5 |  |  |  |  | -224
CA | DEVON ICE CAP NW | 39 | 1964 | 400 | 500 | 10 |  |  |  |  | -140
CA | DEVON ICE CAP NW | 39 | 1964 | 500 | 600 | 70 |  |  |  |  | -64
CA | DEVON ICE CAP NW | 39 | 1964 | 600 | 700 | 75 |  |  |  |  | 24
CA | DEVON ICE CAP NW | 39 | 1964 | 700 | 800 | 82.5 |  |  |  |  | 56
CA | DEVON ICE CAP NW | 39 | 1964 | 800 | 900 | 95 |  |  |  |  | 77
CA | DEVON ICE CAP NW | 39 | 1964 | 900 | 1000 | 192.5 |  |  |  |  | 102
CA | DEVON ICE CAP NW | 39 | 1964 | 1000 | 1100 | 235 |  |  |  |  | 124
CA | DEVON ICE CAP NW | 39 | 1964 | 1100 | 1200 | 160 |  |  |  |  | 145
CA | DEVON ICE CAP NW | 39 | 1964 | 1200 | 1300 | 180 |  |  |  |  | 165
CA | DEVON ICE CAP NW | 39 | 1964 | 1300 | 1400 | 217.5 |  |  |  |  | 183
CA | DEVON ICE CAP NW | 39 | 1964 | 1400 | 1500 | 115 |  |  |  |  | 199
CA | DEVON ICE CAP NW | 39 | 1964 | 1500 | 1600 | 122.6 |  |  |  |  | 215
CA | DEVON ICE CAP NW | 39 | 1964 | 1600 | 1700 | 65 |  |  |  |  | 237
CA | DEVON ICE CAP NW | 39 | 1964 | 1700 | 1800 | 37.5 |  |  |  |  | 246
CA | DEVON ICE CAP NW | 39 | 1964 | 9999 | 9999 |  | 115 |  | 10 |  | 125
CA | DEVON ICE CAP NW | 39 | 1965 | 0 | 100 | 5 |  |  |  |  | -783
CA | DEVON ICE CAP NW | 39 | 1965 | 100 | 200 | 7.5 |  |  |  |  | -664
CA | DEVON ICE CAP NW | 39 | 1965 | 200 | 300 | 12.5 |  |  |  |  | -545
CA | DEVON ICE CAP NW | 39 | 1965 | 300 | 400 | 12.5 |  |  |  |  | -426
CA | DEVON ICE CAP NW | 39 | 1965 | 400 | 500 | 10 |  |  |  |  | -307
CA | DEVON ICE CAP NW | 39 | 1965 | 500 | 600 | 70 |  |  |  |  | -188
CA | DEVON ICE CAP NW | 39 | 1965 | 600 | 700 | 75 |  |  |  |  | -69
CA | DEVON ICE CAP NW | 39 | 1965 | 700 | 800 | 82.5 |  |  |  |  | 20
CA | DEVON ICE CAP NW | 39 | 1965 | 800 | 900 | 95 |  |  |  |  | 50
CA | DEVON ICE CAP NW | 39 | 1965 | 900 | 1000 | 192.5 |  |  |  |  | 76
CA | DEVON ICE CAP NW | 39 | 1965 | 1000 | 1100 | 235 |  |  |  |  | 102
CA | DEVON ICE CAP NW | 39 | 1965 | 1100 | 1200 | 160 |  |  |  |  | 113
CA | DEVON ICE CAP NW | 39 | 1965 | 1200 | 1300 | 180 |  |  |  |  | 116
CA | DEVON ICE CAP NW | 39 | 1965 | 1300 | 1400 | 217.5 |  |  |  |  | 116
CA | DEVON ICE CAP NW | 39 | 1965 | 1400 | 1500 | 115 |  |  |  |  | 115
CA | DEVON ICE CAP NW | 39 | 1965 | 1500 | 1600 | 122.6 |  |  |  |  | 115
CA | DEVON ICE CAP NW | 39 | 1965 | 1600 | 1700 | 65 |  |  |  |  | 127
CA | DEVON ICE CAP NW | 39 | 1965 | 1700 | 1800 | 37.5 |  |  |  |  | 155
CA | DEVON ICE CAP NW | 39 | 1965 | 9999 | 9999 |  | 87 |  | -23 |  | 64
CA | DEVON ICE CAP NW | 39 | 1966 | 0 | 100 | 5 |  |  |  |  | -1238
CA | DEVON ICE CAP NW | 39 | 1966 | 100 | 200 | 7.5 |  |  |  |  | -1093
CA | DEVON ICE CAP NW | 39 | 1966 | 200 | 300 | 12.5 |  |  |  |  | -993
CA | DEVON ICE CAP NW | 39 | 1966 | 300 | 400 | 12.5 |  |  |  |  | -893
CA | DEVON ICE CAP NW | 39 | 1966 | 400 | 500 | 10 |  |  |  |  | -793
CA | DEVON ICE CAP NW | 39 | 1966 | 500 | 600 | 70 |  |  |  |  | -693
CA | DEVON ICE CAP NW | 39 | 1966 | 600 | 700 | 75 |  |  |  |  | -593
CA | DEVON ICE CAP NW | 39 | 1966 | 700 | 800 | 82.5 |  |  |  |  | -493
CA | DEVON ICE CAP NW | 39 | 1966 | 800 | 900 | 95 |  |  |  |  | -393
CA | DEVON ICE CAP NW | 39 | 1966 | 900 | 1000 | 192.5 |  |  |  |  | -293
CA | DEVON ICE CAP NW | 39 | 1966 | 1000 | 1100 | 235 |  |  |  |  | -193
CA | DEVON ICE CAP NW | 39 | 1966 | 1100 | 1200 | 160 |  |  |  |  | -93
CA | DEVON ICE CAP NW | 39 | 1966 | 1200 | 1300 | 180 |  |  |  |  | 50
CA | DEVON ICE CAP NW | 39 | 1966 | 1300 | 1400 | 217.5 |  |  |  |  | 150
CA | DEVON ICE CAP NW | 39 | 1966 | 1400 | 1500 | 115 |  |  |  |  | 180
CA | DEVON ICE CAP NW | 39 | 1966 | 1500 | 1600 | 122.6 |  |  |  |  | 190
CA | DEVON ICE CAP NW | 39 | 1966 | 1600 | 1700 | 65 |  |  |  |  | 180
CA | DEVON ICE CAP NW | 39 | 1966 | 1700 | 1800 | 37.5 |  |  |  |  | 176
CA | DEVON ICE CAP NW | 39 | 1966 | 9999 | 9999 |  | 104 |  | -239 |  | -135
CA | DEVON ICE CAP NW | 39 | 1967 | 0 | 100 | 5 |  |  |  |  | -759
CA | DEVON ICE CAP NW | 39 | 1967 | 100 | 200 | 7.5 |  |  |  |  | -695
CA | DEVON ICE CAP NW | 39 | 1967 | 200 | 300 | 12.5 |  |  |  |  | -631
CA | DEVON ICE CAP NW | 39 | 1967 | 300 | 400 | 12.5 |  |  |  |  | -567
CA | DEVON ICE CAP NW | 39 | 1967 | 400 | 500 | 10 |  |  |  |  | -503
CA | DEVON ICE CAP NW | 39 | 1967 | 500 | 600 | 70 |  |  |  |  | -439
CA | DEVON ICE CAP NW | 39 | 1967 | 600 | 700 | 75 |  |  |  |  | -375
CA | DEVON ICE CAP NW | 39 | 1967 | 700 | 800 | 82.5 |  |  |  |  | -311
CA | DEVON ICE CAP NW | 39 | 1967 | 800 | 900 | 95 |  |  |  |  | -247
CA | DEVON ICE CAP NW | 39 | 1967 | 900 | 1000 | 192.5 |  |  |  |  | -183
CA | DEVON ICE CAP NW | 39 | 1967 | 1000 | 1100 | 235 |  |  |  |  | -25
CA | DEVON ICE CAP NW | 39 | 1967 | 1100 | 1200 | 160 |  |  |  |  | 97
CA | DEVON ICE CAP NW | 39 | 1967 | 1200 | 1300 | 180 |  |  |  |  | 150
CA | DEVON ICE CAP NW | 39 | 1967 | 1300 | 1400 | 217.5 |  |  |  |  | 152
CA | DEVON ICE CAP NW | 39 | 1967 | 1400 | 1500 | 115 |  |  |  |  | 152
CA | DEVON ICE CAP NW | 39 | 1967 | 1500 | 1600 | 122.6 |  |  |  |  | 158
CA | DEVON ICE CAP NW | 39 | 1967 | 1600 | 1700 | 65 |  |  |  |  | 182
CA | DEVON ICE CAP NW | 39 | 1967 | 1700 | 1800 | 37.5 |  |  |  |  | 222
CA | DEVON ICE CAP NW | 39 | 1967 | 9999 | 9999 |  | 151 |  | -178 |  | -27
CA | DEVON ICE CAP NW | 39 | 1968 | 9999 | 9999 |  | 112 |  | -287 |  | -175
CA | DEVON ICE CAP NW | 39 | 1969 | 0 | 100 | 5 |  |  |  |  | -1900
CA | DEVON ICE CAP NW | 39 | 1969 | 100 | 200 | 7.5 |  |  |  |  | -1714
CA | DEVON ICE CAP NW | 39 | 1969 | 200 | 300 | 12.5 |  |  |  |  | -1529
CA | DEVON ICE CAP NW | 39 | 1969 | 300 | 400 | 12.5 |  |  |  |  | -1343
CA | DEVON ICE CAP NW | 39 | 1969 | 400 | 500 | 10 |  |  |  |  | -1157
CA | DEVON ICE CAP NW | 39 | 1969 | 500 | 600 | 70 |  |  |  |  | -972
CA | DEVON ICE CAP NW | 39 | 1969 | 600 | 700 | 75 |  |  |  |  | -785
CA | DEVON ICE CAP NW | 39 | 1969 | 700 | 800 | 82.5 |  |  |  |  | -600
CA | DEVON ICE CAP NW | 39 | 1969 | 800 | 900 | 95 |  |  |  |  | -415
CA | DEVON ICE CAP NW | 39 | 1969 | 900 | 1000 | 192.5 |  |  |  |  | -423
CA | DEVON ICE CAP NW | 39 | 1969 | 1000 | 1100 | 235 |  |  |  |  | -526
CA | DEVON ICE CAP NW | 39 | 1969 | 1100 | 1200 | 160 |  |  |  |  | -479
CA | DEVON ICE CAP NW | 39 | 1969 | 1200 | 1300 | 180 |  |  |  |  | -364
CA | DEVON ICE CAP NW | 39 | 1969 | 1300 | 1400 | 217.5 |  |  |  |  | -106
CA | DEVON ICE CAP NW | 39 | 1969 | 1400 | 1500 | 115 |  |  |  |  | -29
CA | DEVON ICE CAP NW | 39 | 1969 | 1500 | 1600 | 122.6 |  |  |  |  | 213
CA | DEVON ICE CAP NW | 39 | 1969 | 1600 | 1700 | 65 |  |  |  |  | 278
CA | DEVON ICE CAP NW | 39 | 1969 | 1700 | 1800 | 37.5 |  |  |  |  | 406
CA | DEVON ICE CAP NW | 39 | 1969 | 9999 | 9999 |  | 115 |  | -290 |  | -175
CA | DEVON ICE CAP NW | 39 | 1970 | 0 | 100 | 5 |  |  |  |  | -953
CA | DEVON ICE CAP NW | 39 | 1970 | 100 | 200 | 7.5 |  |  |  |  | -867
CA | DEVON ICE CAP NW | 39 | 1970 | 200 | 300 | 12.5 |  |  |  |  | -782
CA | DEVON ICE CAP NW | 39 | 1970 | 300 | 400 | 12.5 |  |  |  |  | -697
CA | DEVON ICE CAP NW | 39 | 1970 | 400 | 500 | 10 |  |  |  |  | -613
CA | DEVON ICE CAP NW | 39 | 1970 | 500 | 600 | 70 |  |  |  |  | -527
CA | DEVON ICE CAP NW | 39 | 1970 | 600 | 700 | 75 |  |  |  |  | -443
CA | DEVON ICE CAP NW | 39 | 1970 | 700 | 800 | 82.5 |  |  |  |  | -357
CA | DEVON ICE CAP NW | 39 | 1970 | 800 | 900 | 95 |  |  |  |  | -150
CA | DEVON ICE CAP NW | 39 | 1970 | 900 | 1000 | 192.5 |  |  |  |  | 100
CA | DEVON ICE CAP NW | 39 | 1970 | 1000 | 1100 | 235 |  |  |  |  | 145
CA | DEVON ICE CAP NW | 39 | 1970 | 1100 | 1200 | 160 |  |  |  |  | 150
CA | DEVON ICE CAP NW | 39 | 1970 | 1200 | 1300 | 180 |  |  |  |  | 160
CA | DEVON ICE CAP NW | 39 | 1970 | 1300 | 1400 | 217.5 |  |  |  |  | 200
CA | DEVON ICE CAP NW | 39 | 1970 | 1400 | 1500 | 115 |  |  |  |  | 210
CA | DEVON ICE CAP NW | 39 | 1970 | 1500 | 1600 | 122.6 |  |  |  |  | 190
CA | DEVON ICE CAP NW | 39 | 1970 | 1600 | 1700 | 65 |  |  |  |  | 170
CA | DEVON ICE CAP NW | 39 | 1970 | 1700 | 1800 | 37.5 |  |  |  |  | 200
CA | DEVON ICE CAP NW | 39 | 1970 | 9999 | 9999 |  | 115 |  | -76 |  | 39
CA | DEVON ICE CAP NW | 39 | 1971 | 0 | 100 | 5 |  |  |  |  | -1050
CA | DEVON ICE CAP NW | 39 | 1971 | 100 | 200 | 7.5 |  |  |  |  | -900
CA | DEVON ICE CAP NW | 39 | 1971 | 200 | 300 | 12.5 |  |  |  |  | -700
CA | DEVON ICE CAP NW | 39 | 1971 | 300 | 400 | 12.5 |  |  |  |  | -500
CA | DEVON ICE CAP NW | 39 | 1971 | 400 | 500 | 10 |  |  |  |  | -610
CA | DEVON ICE CAP NW | 39 | 1971 | 500 | 600 | 70 |  |  |  |  | -722
CA | DEVON ICE CAP NW | 39 | 1971 | 600 | 700 | 75 |  |  |  |  | -600
CA | DEVON ICE CAP NW | 39 | 1971 | 700 | 800 | 82.5 |  |  |  |  | -480
CA | DEVON ICE CAP NW | 39 | 1971 | 800 | 900 | 95 |  |  |  |  | -350
CA | DEVON ICE CAP NW | 39 | 1971 | 900 | 1000 | 192.5 |  |  |  |  | -230
CA | DEVON ICE CAP NW | 39 | 1971 | 1000 | 1100 | 235 |  |  |  |  | -110
CA | DEVON ICE CAP NW | 39 | 1971 | 1100 | 1200 | 160 |  |  |  |  | -20
CA | DEVON ICE CAP NW | 39 | 1971 | 1200 | 1300 | 180 |  |  |  |  | 140
CA | DEVON ICE CAP NW | 39 | 1971 | 1300 | 1400 | 217.5 |  |  |  |  | 230
CA | DEVON ICE CAP NW | 39 | 1971 | 1400 | 1500 | 115 |  |  |  |  | 220
CA | DEVON ICE CAP NW | 39 | 1971 | 1500 | 1600 | 122.6 |  |  |  |  | 210
CA | DEVON ICE CAP NW | 39 | 1971 | 1600 | 1700 | 65 |  |  |  |  | 210
CA | DEVON ICE CAP NW | 39 | 1971 | 1700 | 1800 | 37.5 |  |  |  |  | 230
CA | DEVON ICE CAP NW | 39 | 1971 | 9999 | 9999 |  | 120 |  | -189 |  | -69
CA | DEVON ICE CAP NW | 39 | 1972 | 0 | 100 | 5 |  |  |  |  | -513
CA | DEVON ICE CAP NW | 39 | 1972 | 100 | 200 | 7.5 |  |  |  |  | -451
CA | DEVON ICE CAP NW | 39 | 1972 | 200 | 300 | 12.5 |  |  |  |  | -388
CA | DEVON ICE CAP NW | 39 | 1972 | 300 | 400 | 12.5 |  |  |  |  | -326
CA | DEVON ICE CAP NW | 39 | 1972 | 400 | 500 | 10 |  |  |  |  | -264
CA | DEVON ICE CAP NW | 39 | 1972 | 500 | 600 | 70 |  |  |  |  | -201
CA | DEVON ICE CAP NW | 39 | 1972 | 600 | 700 | 75 |  |  |  |  | -139
CA | DEVON ICE CAP NW | 39 | 1972 | 700 | 800 | 82.5 |  |  |  |  | -77
CA | DEVON ICE CAP NW | 39 | 1972 | 800 | 900 | 95 |  |  |  |  | -15
CA | DEVON ICE CAP NW | 39 | 1972 | 900 | 1000 | 192.5 |  |  |  |  | 47
CA | DEVON ICE CAP NW | 39 | 1972 | 1000 | 1100 | 235 |  |  |  |  | 110
CA | DEVON ICE CAP NW | 39 | 1972 | 1100 | 1200 | 160 |  |  |  |  | 172
CA | DEVON ICE CAP NW | 39 | 1972 | 1200 | 1300 | 180 |  |  |  |  | 234
CA | DEVON ICE CAP NW | 39 | 1972 | 1300 | 1400 | 217.5 |  |  |  |  | 255
CA | DEVON ICE CAP NW | 39 | 1972 | 1400 | 1500 | 115 |  |  |  |  | 220
CA | DEVON ICE CAP NW | 39 | 1972 | 1500 | 1600 | 122.6 |  |  |  |  | 170
CA | DEVON ICE CAP NW | 39 | 1972 | 1600 | 1700 | 65 |  |  |  |  | 160
CA | DEVON ICE CAP NW | 39 | 1972 | 1700 | 1800 | 37.5 |  |  |  |  | 180
CA | DEVON ICE CAP NW | 39 | 1972 | 9999 | 9999 |  | 116 |  | -14 |  | 102
CA | DEVON ICE CAP NW | 39 | 1973 | 0 | 100 | 5 |  |  |  |  | -1440
CA | DEVON ICE CAP NW | 39 | 1973 | 100 | 200 | 7.5 |  |  |  |  | -1190
CA | DEVON ICE CAP NW | 39 | 1973 | 200 | 300 | 12.5 |  |  |  |  | -930
CA | DEVON ICE CAP NW | 39 | 1973 | 300 | 400 | 12.5 |  |  |  |  | -760
CA | DEVON ICE CAP NW | 39 | 1973 | 400 | 500 | 10 |  |  |  |  | -750
CA | DEVON ICE CAP NW | 39 | 1973 | 500 | 600 | 70 |  |  |  |  | -650
CA | DEVON ICE CAP NW | 39 | 1973 | 600 | 700 | 75 |  |  |  |  | -550
CA | DEVON ICE CAP NW | 39 | 1973 | 700 | 800 | 82.5 |  |  |  |  | -450
CA | DEVON ICE CAP NW | 39 | 1973 | 800 | 900 | 95 |  |  |  |  | -350
CA | DEVON ICE CAP NW | 39 | 1973 | 900 | 1000 | 192.5 |  |  |  |  | -250
CA | DEVON ICE CAP NW | 39 | 1973 | 1000 | 1100 | 235 |  |  |  |  | -140
CA | DEVON ICE CAP NW | 39 | 1973 | 1100 | 1200 | 160 |  |  |  |  | -40
CA | DEVON ICE CAP NW | 39 | 1973 | 1200 | 1300 | 180 |  |  |  |  | 60
CA | DEVON ICE CAP NW | 39 | 1973 | 1300 | 1400 | 217.5 |  |  |  |  | 160
CA | DEVON ICE CAP NW | 39 | 1973 | 1400 | 1500 | 115 |  |  |  |  | 260
CA | DEVON ICE CAP NW | 39 | 1973 | 1500 | 1600 | 122.5 |  |  |  |  | 230
CA | DEVON ICE CAP NW | 39 | 1973 | 1600 | 1700 | 65 |  |  |  |  | 230
CA | DEVON ICE CAP NW | 39 | 1973 | 1700 | 1800 | 37.5 |  |  |  |  | 240
CA | DEVON ICE CAP NW | 39 | 1973 | 9999 | 9999 |  | 106 |  | -201 |  | -95
CA | DEVON ICE CAP NW | 39 | 1974 | 0 | 100 | 5 |  |  |  |  | -1239
CA | DEVON ICE CAP NW | 39 | 1974 | 100 | 200 | 7.5 |  |  |  |  | -1052
CA | DEVON ICE CAP NW | 39 | 1974 | 200 | 300 | 12.5 |  |  |  |  | -865
CA | DEVON ICE CAP NW | 39 | 1974 | 300 | 400 | 12.5 |  |  |  |  | -678
CA | DEVON ICE CAP NW | 39 | 1974 | 400 | 500 | 10 |  |  |  |  | -627
CA | DEVON ICE CAP NW | 39 | 1974 | 500 | 600 | 70 |  |  |  |  | -543
CA | DEVON ICE CAP NW | 39 | 1974 | 600 | 700 | 75 |  |  |  |  | -460
CA | DEVON ICE CAP NW | 39 | 1974 | 700 | 800 | 82.5 |  |  |  |  | -376
CA | DEVON ICE CAP NW | 39 | 1974 | 800 | 900 | 95 |  |  |  |  | -292
CA | DEVON ICE CAP NW | 39 | 1974 | 900 | 1000 | 192.5 |  |  |  |  | -208
CA | DEVON ICE CAP NW | 39 | 1974 | 1000 | 1100 | 235 |  |  |  |  | -125
CA | DEVON ICE CAP NW | 39 | 1974 | 1100 | 1200 | 160 |  |  |  |  | -41
CA | DEVON ICE CAP NW | 39 | 1974 | 1200 | 1300 | 180 |  |  |  |  | 43
CA | DEVON ICE CAP NW | 39 | 1974 | 1300 | 1400 | 217.5 |  |  |  |  | 127
CA | DEVON ICE CAP NW | 39 | 1974 | 1400 | 1500 | 115 |  |  |  |  | 210
CA | DEVON ICE CAP NW | 39 | 1974 | 1500 | 1600 | 122.6 |  |  |  |  | 255
CA | DEVON ICE CAP NW | 39 | 1974 | 1600 | 1700 | 65 |  |  |  |  | 185
CA | DEVON ICE CAP NW | 39 | 1974 | 1700 | 1800 | 37.5 |  |  |  |  | 190
CA | DEVON ICE CAP NW | 39 | 1974 | 9999 | 9999 |  | 110 |  | -187 |  | -77
CA | DEVON ICE CAP NW | 39 | 1975 | 0 | 100 | 5 |  |  |  |  | -1343
CA | DEVON ICE CAP NW | 39 | 1975 | 100 | 200 | 7.5 |  |  |  |  | -1215
CA | DEVON ICE CAP NW | 39 | 1975 | 200 | 300 | 12.5 |  |  |  |  | -1088
CA | DEVON ICE CAP NW | 39 | 1975 | 300 | 400 | 12.5 |  |  |  |  | -960
CA | DEVON ICE CAP NW | 39 | 1975 | 400 | 500 | 10 |  |  |  |  | -832
CA | DEVON ICE CAP NW | 39 | 1975 | 500 | 600 | 70 |  |  |  |  | -705
CA | DEVON ICE CAP NW | 39 | 1975 | 600 | 700 | 75 |  |  |  |  | -577
CA | DEVON ICE CAP NW | 39 | 1975 | 700 | 800 | 82.5 |  |  |  |  | -450
CA | DEVON ICE CAP NW | 39 | 1975 | 800 | 900 | 95 |  |  |  |  | -322
CA | DEVON ICE CAP NW | 39 | 1975 | 900 | 1000 | 192.5 |  |  |  |  | -194
CA | DEVON ICE CAP NW | 39 | 1975 | 1000 | 1100 | 235 |  |  |  |  | -67
CA | DEVON ICE CAP NW | 39 | 1975 | 1100 | 1200 | 160 |  |  |  |  | 42
CA | DEVON ICE CAP NW | 39 | 1975 | 1200 | 1300 | 180 |  |  |  |  | 114
CA | DEVON ICE CAP NW | 39 | 1975 | 1300 | 1400 | 217.5 |  |  |  |  | 186
CA | DEVON ICE CAP NW | 39 | 1975 | 1400 | 1500 | 115 |  |  |  |  | 277
CA | DEVON ICE CAP NW | 39 | 1975 | 1500 | 1600 | 122.6 |  |  |  |  | 202
CA | DEVON ICE CAP NW | 39 | 1975 | 1600 | 1700 | 65 |  |  |  |  | 189
CA | DEVON ICE CAP NW | 39 | 1975 | 1700 | 1800 | 37.5 |  |  |  |  | 237
CA | DEVON ICE CAP NW | 39 | 1975 | 9999 | 9999 | 1695.1 | 94 |  | -163 |  | -69 |  | Area from table SECTION.
CA | DEVON ICE CAP NW | 39 | 1976 | 0 | 100 | 5 |  |  |  |  | -317
CA | DEVON ICE CAP NW | 39 | 1976 | 100 | 200 | 7.5 |  |  |  |  | -286
CA | DEVON ICE CAP NW | 39 | 1976 | 200 | 300 | 12.5 |  |  |  |  | -193
CA | DEVON ICE CAP NW | 39 | 1976 | 300 | 400 | 12.5 |  |  |  |  | -131
CA | DEVON ICE CAP NW | 39 | 1976 | 400 | 500 | 10 |  |  |  |  | -69
CA | DEVON ICE CAP NW | 39 | 1976 | 500 | 600 | 70 |  |  |  |  | -6
CA | DEVON ICE CAP NW | 39 | 1976 | 600 | 700 | 75 |  |  |  |  | 56
CA | DEVON ICE CAP NW | 39 | 1976 | 700 | 800 | 82.5 |  |  |  |  | 118
CA | DEVON ICE CAP NW | 39 | 1976 | 800 | 900 | 95 |  |  |  |  | 180
CA | DEVON ICE CAP NW | 39 | 1976 | 900 | 1000 | 192.5 |  |  |  |  | 239
CA | DEVON ICE CAP NW | 39 | 1976 | 1000 | 1100 | 235 |  |  |  |  | 221
CA | DEVON ICE CAP NW | 39 | 1976 | 1100 | 1200 | 160 |  |  |  |  | 211
CA | DEVON ICE CAP NW | 39 | 1976 | 1200 | 1300 | 180 |  |  |  |  | 201
CA | DEVON ICE CAP NW | 39 | 1976 | 1300 | 1400 | 217.5 |  |  |  |  | 191
CA | DEVON ICE CAP NW | 39 | 1976 | 1400 | 1500 | 115 |  |  |  |  | 181
CA | DEVON ICE CAP NW | 39 | 1976 | 1500 | 1600 | 122.6 |  |  |  |  | 171
CA | DEVON ICE CAP NW | 39 | 1976 | 1600 | 1700 | 65 |  |  |  |  | 161
CA | DEVON ICE CAP NW | 39 | 1976 | 1700 | 1800 | 37.5 |  |  |  |  | 151
CA | DEVON ICE CAP NW | 39 | 1976 | 9999 | 9999 | 1695.1 | 111 |  | 65 |  | 176
CA | DEVON ICE CAP NW | 39 | 1977 | 0 | 100 | 5 |  |  |  |  | -1358
CA | DEVON ICE CAP NW | 39 | 1977 | 100 | 200 | 7.5 |  |  |  |  | -1216
CA | DEVON ICE CAP NW | 39 | 1977 | 200 | 300 | 12.5 |  |  |  |  | -1074
CA | DEVON ICE CAP NW | 39 | 1977 | 300 | 400 | 12.5 |  |  |  |  | -932
CA | DEVON ICE CAP NW | 39 | 1977 | 400 | 500 | 10 |  |  |  |  | -790
CA | DEVON ICE CAP NW | 39 | 1977 | 500 | 600 | 70 |  |  |  |  | -648
CA | DEVON ICE CAP NW | 39 | 1977 | 600 | 700 | 75 |  |  |  |  | -506
CA | DEVON ICE CAP NW | 39 | 1977 | 700 | 800 | 82.5 |  |  |  |  | -364
CA | DEVON ICE CAP NW | 39 | 1977 | 800 | 900 | 95 |  |  |  |  | -222
CA | DEVON ICE CAP NW | 39 | 1977 | 900 | 1000 | 192.5 |  |  |  |  | -67
CA | DEVON ICE CAP NW | 39 | 1977 | 1000 | 1100 | 235 |  |  |  |  | -53
CA | DEVON ICE CAP NW | 39 | 1977 | 1100 | 1200 | 160 |  |  |  |  | -39
CA | DEVON ICE CAP NW | 39 | 1977 | 1200 | 1300 | 180 |  |  |  |  | -25
CA | DEVON ICE CAP NW | 39 | 1977 | 1300 | 1400 | 217.5 |  |  |  |  | -12
CA | DEVON ICE CAP NW | 39 | 1977 | 1400 | 1500 | 115 |  |  |  |  | 134
CA | DEVON ICE CAP NW | 39 | 1977 | 1500 | 1600 | 122.6 |  |  |  |  | 159
CA | DEVON ICE CAP NW | 39 | 1977 | 1600 | 1700 | 65 |  |  |  |  | 184
CA | DEVON ICE CAP NW | 39 | 1977 | 1700 | 1800 | 37.5 |  |  |  |  | 209
CA | DEVON ICE CAP NW | 39 | 1977 | 9999 | 9999 | 1695.1 | 134 |  | -233 |  | -99
CA | DEVON ICE CAP NW | 39 | 1978 | 0 | 100 | 5 |  |  |  |  | -849
CA | DEVON ICE CAP NW | 39 | 1978 | 100 | 200 | 7.5 |  |  |  |  | -734
CA | DEVON ICE CAP NW | 39 | 1978 | 200 | 300 | 12.5 |  |  |  |  | -660
CA | DEVON ICE CAP NW | 39 | 1978 | 300 | 400 | 12.5 |  |  |  |  | -561
CA | DEVON ICE CAP NW | 39 | 1978 | 400 | 500 | 10 |  |  |  |  | -471
CA | DEVON ICE CAP NW | 39 | 1978 | 500 | 600 | 70 |  |  |  |  | -377
CA | DEVON ICE CAP NW | 39 | 1978 | 600 | 700 | 75 |  |  |  |  | -193
CA | DEVON ICE CAP NW | 39 | 1978 | 700 | 800 | 82.4 |  |  |  |  | -74
CA | DEVON ICE CAP NW | 39 | 1978 | 800 | 900 | 95 |  |  |  |  | -46
CA | DEVON ICE CAP NW | 39 | 1978 | 900 | 1000 | 192.5 |  |  |  |  | -18
CA | DEVON ICE CAP NW | 39 | 1978 | 1000 | 1100 | 235 |  |  |  |  | 10
CA | DEVON ICE CAP NW | 39 | 1978 | 1100 | 1200 | 160 |  |  |  |  | 38
CA | DEVON ICE CAP NW | 39 | 1978 | 1200 | 1300 | 180 |  |  |  |  | 167
CA | DEVON ICE CAP NW | 39 | 1978 | 1300 | 1400 | 217.5 |  |  |  |  | 166
CA | DEVON ICE CAP NW | 39 | 1978 | 1400 | 1500 | 115 |  |  |  |  | 165
CA | DEVON ICE CAP NW | 39 | 1978 | 1500 | 1600 | 122.6 |  |  |  |  | 165
CA | DEVON ICE CAP NW | 39 | 1978 | 1600 | 1700 | 65 |  |  |  |  | 164
CA | DEVON ICE CAP NW | 39 | 1978 | 1700 | 1800 | 37.5 |  |  |  |  | 163
CA | DEVON ICE CAP NW | 39 | 1978 | 9999 | 9999 | 1695.1 | 107 |  | -80 |  | 27
CA | DEVON ICE CAP NW | 39 | 1979 | 0 | 100 | 5 |  |  |  |  | -887
CA | DEVON ICE CAP NW | 39 | 1979 | 100 | 200 | 7.5 |  |  |  |  | -811
CA | DEVON ICE CAP NW | 39 | 1979 | 200 | 300 | 12.5 |  |  |  |  | -734
CA | DEVON ICE CAP NW | 39 | 1979 | 300 | 400 | 12.5 |  |  |  |  | -658
CA | DEVON ICE CAP NW | 39 | 1979 | 400 | 500 | 10 |  |  |  |  | -581
CA | DEVON ICE CAP NW | 39 | 1979 | 500 | 600 | 70 |  |  |  |  | -505
CA | DEVON ICE CAP NW | 39 | 1979 | 600 | 700 | 75 |  |  |  |  | -428
CA | DEVON ICE CAP NW | 39 | 1979 | 700 | 800 | 82.5 |  |  |  |  | -352
CA | DEVON ICE CAP NW | 39 | 1979 | 800 | 900 | 95 |  |  |  |  | -275
CA | DEVON ICE CAP NW | 39 | 1979 | 900 | 1000 | 192.5 |  |  |  |  | 150
CA | DEVON ICE CAP NW | 39 | 1979 | 1000 | 1100 | 235 |  |  |  |  | 215
CA | DEVON ICE CAP NW | 39 | 1979 | 1100 | 1200 | 160 |  |  |  |  | 50
CA | DEVON ICE CAP NW | 39 | 1979 | 1200 | 1300 | 180 |  |  |  |  | 135
CA | DEVON ICE CAP NW | 39 | 1979 | 1300 | 1400 | 217.5 |  |  |  |  | 185
CA | DEVON ICE CAP NW | 39 | 1979 | 1400 | 1500 | 115 |  |  |  |  | 210
CA | DEVON ICE CAP NW | 39 | 1979 | 1500 | 1600 | 122.6 |  |  |  |  | 200
CA | DEVON ICE CAP NW | 39 | 1979 | 1600 | 1700 | 65 |  |  |  |  | 150
CA | DEVON ICE CAP NW | 39 | 1979 | 1700 | 1800 | 37.5 |  |  |  |  | 150
CA | DEVON ICE CAP NW | 39 | 1979 | 9999 | 9999 | 1695.1 | 101 |  | -62 |  | 39
CA | DEVON ICE CAP NW | 39 | 1980 | 0 | 100 | 5 |  |  |  |  | -990
CA | DEVON ICE CAP NW | 39 | 1980 | 100 | 200 | 7.5 |  |  |  |  | -970
CA | DEVON ICE CAP NW | 39 | 1980 | 200 | 300 | 12.5 |  |  |  |  | -950
CA | DEVON ICE CAP NW | 39 | 1980 | 300 | 400 | 12.5 |  |  |  |  | -930
CA | DEVON ICE CAP NW | 39 | 1980 | 400 | 500 | 10 |  |  |  |  | -910
CA | DEVON ICE CAP NW | 39 | 1980 | 500 | 600 | 70 |  |  |  |  | -820
CA | DEVON ICE CAP NW | 39 | 1980 | 600 | 700 | 75 |  |  |  |  | -700
CA | DEVON ICE CAP NW | 39 | 1980 | 700 | 800 | 82.5 |  |  |  |  | -550
CA | DEVON ICE CAP NW | 39 | 1980 | 800 | 900 | 95 |  |  |  |  | -350
CA | DEVON ICE CAP NW | 39 | 1980 | 900 | 1000 | 192.5 |  |  |  |  | -130
CA | DEVON ICE CAP NW | 39 | 1980 | 1000 | 1100 | 235 |  |  |  |  | 0
CA | DEVON ICE CAP NW | 39 | 1980 | 1100 | 1200 | 160 |  |  |  |  | 100
CA | DEVON ICE CAP NW | 39 | 1980 | 1200 | 1300 | 180 |  |  |  |  | 170
CA | DEVON ICE CAP NW | 39 | 1980 | 1300 | 1400 | 217.5 |  |  |  |  | 200
CA | DEVON ICE CAP NW | 39 | 1980 | 1400 | 1500 | 115 |  |  |  |  | 215
CA | DEVON ICE CAP NW | 39 | 1980 | 1500 | 1600 | 122.6 |  |  |  |  | 180
CA | DEVON ICE CAP NW | 39 | 1980 | 1600 | 1700 | 65 |  |  |  |  | 170
CA | DEVON ICE CAP NW | 39 | 1980 | 1700 | 1800 | 37.5 |  |  |  |  | 180
CA | DEVON ICE CAP NW | 39 | 1980 | 9999 | 9999 | 1695.1 | 101 |  | -158 |  | -57
CA | DEVON ICE CAP NW | 39 | 1981 | 0 | 100 | 5 |  |  |  |  | -837
CA | DEVON ICE CAP NW | 39 | 1981 | 100 | 200 | 7.5 |  |  |  |  | -793
CA | DEVON ICE CAP NW | 39 | 1981 | 200 | 300 | 12.5 |  |  |  |  | -750
CA | DEVON ICE CAP NW | 39 | 1981 | 300 | 400 | 12.5 |  |  |  |  | -707
CA | DEVON ICE CAP NW | 39 | 1981 | 400 | 500 | 10 |  |  |  |  | -664
CA | DEVON ICE CAP NW | 39 | 1981 | 500 | 600 | 70 |  |  |  |  | -620
CA | DEVON ICE CAP NW | 39 | 1981 | 600 | 700 | 75 |  |  |  |  | -577
CA | DEVON ICE CAP NW | 39 | 1981 | 700 | 800 | 82.5 |  |  |  |  | -534
CA | DEVON ICE CAP NW | 39 | 1981 | 800 | 900 | 95 |  |  |  |  | -425
CA | DEVON ICE CAP NW | 39 | 1981 | 900 | 1000 | 192.5 |  |  |  |  | -281
CA | DEVON ICE CAP NW | 39 | 1981 | 1000 | 1100 | 235 |  |  |  |  | -204
CA | DEVON ICE CAP NW | 39 | 1981 | 1100 | 1200 | 160 |  |  |  |  | -127
CA | DEVON ICE CAP NW | 39 | 1981 | 1200 | 1300 | 180 |  |  |  |  | -50
CA | DEVON ICE CAP NW | 39 | 1981 | 1300 | 1400 | 217.5 |  |  |  |  | 110
CA | DEVON ICE CAP NW | 39 | 1981 | 1400 | 1500 | 115 |  |  |  |  | 192
CA | DEVON ICE CAP NW | 39 | 1981 | 1500 | 1600 | 122.6 |  |  |  |  | 192
CA | DEVON ICE CAP NW | 39 | 1981 | 1600 | 1700 | 65 |  |  |  |  | 192
CA | DEVON ICE CAP NW | 39 | 1981 | 1700 | 1800 | 37.5 |  |  |  |  | 192
CA | DEVON ICE CAP NW | 39 | 1981 | 9999 | 9999 | 1695.1 | 115 |  | -261 |  | -146
CA | DEVON ICE CAP NW | 39 | 1982 | 0 | 100 | 5 |  |  |  |  | -1390
CA | DEVON ICE CAP NW | 39 | 1982 | 100 | 200 | 7.5 |  |  |  |  | -1240
CA | DEVON ICE CAP NW | 39 | 1982 | 200 | 300 | 12.5 |  |  |  |  | -1090
CA | DEVON ICE CAP NW | 39 | 1982 | 300 | 400 | 12.5 |  |  |  |  | -930
CA | DEVON ICE CAP NW | 39 | 1982 | 400 | 500 | 10 |  |  |  |  | -780
CA | DEVON ICE CAP NW | 39 | 1982 | 500 | 600 | 70 |  |  |  |  | -630
CA | DEVON ICE CAP NW | 39 | 1982 | 600 | 700 | 75 |  |  |  |  | -470
CA | DEVON ICE CAP NW | 39 | 1982 | 700 | 800 | 82.5 |  |  |  |  | -320
CA | DEVON ICE CAP NW | 39 | 1982 | 800 | 900 | 95 |  |  |  |  | -170
CA | DEVON ICE CAP NW | 39 | 1982 | 900 | 1000 | 192.5 |  |  |  |  | -129
CA | DEVON ICE CAP NW | 39 | 1982 | 1000 | 1100 | 235 |  |  |  |  | -85
CA | DEVON ICE CAP NW | 39 | 1982 | 1100 | 1200 | 160 |  |  |  |  | -41
CA | DEVON ICE CAP NW | 39 | 1982 | 1200 | 1300 | 180 |  |  |  |  | 3
CA | DEVON ICE CAP NW | 39 | 1982 | 1300 | 1400 | 217.5 |  |  |  |  | 47
CA | DEVON ICE CAP NW | 39 | 1982 | 1400 | 1500 | 115 |  |  |  |  | 150
CA | DEVON ICE CAP NW | 39 | 1982 | 1500 | 1600 | 122.6 |  |  |  |  | 150
CA | DEVON ICE CAP NW | 39 | 1982 | 1600 | 1700 | 65 |  |  |  |  | 140
CA | DEVON ICE CAP NW | 39 | 1982 | 1700 | 1800 | 37.5 |  |  |  |  | 180
CA | DEVON ICE CAP NW | 39 | 1982 | 9999 | 9999 | 1695.1 | 108 |  | -203 |  | -95
CA | DEVON ICE CAP NW | 39 | 1983 | 0 | 100 | 5 |  |  |  |  | -1263
CA | DEVON ICE CAP NW | 39 | 1983 | 100 | 200 | 7.5 |  |  |  |  | -1105
CA | DEVON ICE CAP NW | 39 | 1983 | 200 | 300 | 12.5 |  |  |  |  | -946
CA | DEVON ICE CAP NW | 39 | 1983 | 300 | 400 | 12.5 |  |  |  |  | -787
CA | DEVON ICE CAP NW | 39 | 1983 | 400 | 500 | 10 |  |  |  |  | -629
CA | DEVON ICE CAP NW | 39 | 1983 | 500 | 600 | 70 |  |  |  |  | -470
CA | DEVON ICE CAP NW | 39 | 1983 | 600 | 700 | 75 |  |  |  |  | -312
CA | DEVON ICE CAP NW | 39 | 1983 | 700 | 800 | 82.5 |  |  |  |  | -153
CA | DEVON ICE CAP NW | 39 | 1983 | 800 | 900 | 95 |  |  |  |  | 5
CA | DEVON ICE CAP NW | 39 | 1983 | 900 | 1000 | 192.5 |  |  |  |  | 164
CA | DEVON ICE CAP NW | 39 | 1983 | 1000 | 1100 | 235 |  |  |  |  | 227
CA | DEVON ICE CAP NW | 39 | 1983 | 1100 | 1200 | 160 |  |  |  |  | 227
CA | DEVON ICE CAP NW | 39 | 1983 | 1200 | 1300 | 180 |  |  |  |  | 227
CA | DEVON ICE CAP NW | 39 | 1983 | 1300 | 1400 | 217.5 |  |  |  |  | 227
CA | DEVON ICE CAP NW | 39 | 1983 | 1400 | 1500 | 115 |  |  |  |  | 227
CA | DEVON ICE CAP NW | 39 | 1983 | 1500 | 1600 | 122.6 |  |  |  |  | 227
CA | DEVON ICE CAP NW | 39 | 1983 | 1600 | 1700 | 65 |  |  |  |  | 227
CA | DEVON ICE CAP NW | 39 | 1983 | 1700 | 1800 | 37.5 |  |  |  |  | 220
CA | DEVON ICE CAP NW | 39 | 1983 | 9999 | 9999 | 1695.1 | 147 |  | -42 |  | 105
CA | DEVON ICE CAP NW | 39 | 1984 | 0 | 100 | 5 |  |  |  |  | -993
CA | DEVON ICE CAP NW | 39 | 1984 | 100 | 200 | 7.5 |  |  |  |  | -904
CA | DEVON ICE CAP NW | 39 | 1984 | 200 | 300 | 12.5 |  |  |  |  | -812
CA | DEVON ICE CAP NW | 39 | 1984 | 300 | 400 | 12.5 |  |  |  |  | -722
CA | DEVON ICE CAP NW | 39 | 1984 | 400 | 500 | 10 |  |  |  |  | -631
CA | DEVON ICE CAP NW | 39 | 1984 | 500 | 600 | 70 |  |  |  |  | -540
CA | DEVON ICE CAP NW | 39 | 1984 | 600 | 700 | 75 |  |  |  |  | -449
CA | DEVON ICE CAP NW | 39 | 1984 | 700 | 800 | 82.5 |  |  |  |  | -357
CA | DEVON ICE CAP NW | 39 | 1984 | 800 | 900 | 95 |  |  |  |  | -266
CA | DEVON ICE CAP NW | 39 | 1984 | 900 | 1000 | 192.5 |  |  |  |  | -175
CA | DEVON ICE CAP NW | 39 | 1984 | 1000 | 1100 | 235 |  |  |  |  | -84
CA | DEVON ICE CAP NW | 39 | 1984 | 1100 | 1200 | 160 |  |  |  |  | 7
CA | DEVON ICE CAP NW | 39 | 1984 | 1200 | 1300 | 180 |  |  |  |  | 208
CA | DEVON ICE CAP NW | 39 | 1984 | 1300 | 1400 | 217.5 |  |  |  |  | 216
CA | DEVON ICE CAP NW | 39 | 1984 | 1400 | 1500 | 115 |  |  |  |  | 223
CA | DEVON ICE CAP NW | 39 | 1984 | 1500 | 1600 | 122.6 |  |  |  |  | 231
CA | DEVON ICE CAP NW | 39 | 1984 | 1600 | 1700 | 65 |  |  |  |  | 238
CA | DEVON ICE CAP NW | 39 | 1984 | 1700 | 1800 | 37.5 |  |  |  |  | 246
CA | DEVON ICE CAP NW | 39 | 1984 | 9999 | 9999 | 1695.1 | 127 |  | -158 |  | -31
CA | DEVON ICE CAP NW | 39 | 1985 | 0 | 100 | 5 |  |  |  |  | -1401
CA | DEVON ICE CAP NW | 39 | 1985 | 100 | 200 | 7.5 |  |  |  |  | -1269
CA | DEVON ICE CAP NW | 39 | 1985 | 200 | 300 | 12.5 |  |  |  |  | -1137
CA | DEVON ICE CAP NW | 39 | 1985 | 300 | 400 | 12.5 |  |  |  |  | -1006
CA | DEVON ICE CAP NW | 39 | 1985 | 400 | 500 | 10 |  |  |  |  | -874
CA | DEVON ICE CAP NW | 39 | 1985 | 500 | 600 | 70 |  |  |  |  | -742
CA | DEVON ICE CAP NW | 39 | 1985 | 600 | 700 | 75 |  |  |  |  | -610
CA | DEVON ICE CAP NW | 39 | 1985 | 700 | 800 | 82.5 |  |  |  |  | -478
CA | DEVON ICE CAP NW | 39 | 1985 | 800 | 900 | 95 |  |  |  |  | -346
CA | DEVON ICE CAP NW | 39 | 1985 | 900 | 1000 | 192.5 |  |  |  |  | -214
CA | DEVON ICE CAP NW | 39 | 1985 | 1000 | 1100 | 235 |  |  |  |  | -82
CA | DEVON ICE CAP NW | 39 | 1985 | 1100 | 1200 | 160 |  |  |  |  | -61
CA | DEVON ICE CAP NW | 39 | 1985 | 1200 | 1300 | 180 |  |  |  |  | 17
CA | DEVON ICE CAP NW | 39 | 1985 | 1300 | 1400 | 217.5 |  |  |  |  | 95
CA | DEVON ICE CAP NW | 39 | 1985 | 1400 | 1500 | 115 |  |  |  |  | 300
CA | DEVON ICE CAP NW | 39 | 1985 | 1500 | 1600 | 122.6 |  |  |  |  | 220
CA | DEVON ICE CAP NW | 39 | 1985 | 1600 | 1700 | 65 |  |  |  |  | 230
CA | DEVON ICE CAP NW | 39 | 1985 | 1700 | 1800 | 37.5 |  |  |  |  | 250
CA | DEVON ICE CAP NW | 39 | 1985 | 9999 | 9999 | 1695.1 | 137 |  | -245 |  | -108
CA | DEVON ICE CAP NW | 39 | 1986 | 0 | 100 | 5 |  |  |  |  | -926
CA | DEVON ICE CAP NW | 39 | 1986 | 100 | 200 | 7 |  |  |  |  | -730
CA | DEVON ICE CAP NW | 39 | 1986 | 200 | 300 | 12.5 |  |  |  |  | -634
CA | DEVON ICE CAP NW | 39 | 1986 | 300 | 400 | 12.5 |  |  |  |  | -538
CA | DEVON ICE CAP NW | 39 | 1986 | 400 | 500 | 10 |  |  |  |  | -411
CA | DEVON ICE CAP NW | 39 | 1986 | 500 | 600 | 70 |  |  |  |  | -220
CA | DEVON ICE CAP NW | 39 | 1986 | 600 | 700 | 75 |  |  |  |  | -60
CA | DEVON ICE CAP NW | 39 | 1986 | 700 | 800 | 82.5 |  |  |  |  | 99
CA | DEVON ICE CAP NW | 39 | 1986 | 800 | 900 | 96 |  |  |  |  | 200
CA | DEVON ICE CAP NW | 39 | 1986 | 900 | 1000 | 192.5 |  |  |  |  | 210
CA | DEVON ICE CAP NW | 39 | 1986 | 1000 | 1100 | 235 |  |  |  |  | 233
CA | DEVON ICE CAP NW | 39 | 1986 | 1100 | 1200 | 160 |  |  |  |  | 112
CA | DEVON ICE CAP NW | 39 | 1986 | 1200 | 1300 | 180 |  |  |  |  | 202
CA | DEVON ICE CAP NW | 39 | 1986 | 1300 | 1400 | 217.5 |  |  |  |  | 335
CA | DEVON ICE CAP NW | 39 | 1986 | 1400 | 1500 | 115 |  |  |  |  | 335
CA | DEVON ICE CAP NW | 39 | 1986 | 1500 | 1600 | 122.6 |  |  |  |  | 341
CA | DEVON ICE CAP NW | 39 | 1986 | 1600 | 1700 | 6 |  |  |  |  | 281
CA | DEVON ICE CAP NW | 39 | 1986 | 1700 | 1800 | 37.5 |  |  |  |  | 331
CA | DEVON ICE CAP NW | 39 | 1986 | 9999 | 9999 | 1696 |  |  |  |  | 184 |  | Data from Dyurgerov M. (2002).
CA | DEVON ICE CAP NW | 39 | 1987 | 0 | 100 | 5 |  |  |  |  | -964
CA | DEVON ICE CAP NW | 39 | 1987 | 100 | 200 | 7 |  |  |  |  | -934
CA | DEVON ICE CAP NW | 39 | 1987 | 200 | 300 | 12.5 |  |  |  |  | -884
CA | DEVON ICE CAP NW | 39 | 1987 | 300 | 400 | 12.5 |  |  |  |  | -844
CA | DEVON ICE CAP NW | 39 | 1987 | 400 | 500 | 10 |  |  |  |  | -804
CA | DEVON ICE CAP NW | 39 | 1987 | 500 | 600 | 70 |  |  |  |  | -764
CA | DEVON ICE CAP NW | 39 | 1987 | 600 | 700 | 75 |  |  |  |  | -724
CA | DEVON ICE CAP NW | 39 | 1987 | 700 | 800 | 82.5 |  |  |  |  | -541
CA | DEVON ICE CAP NW | 39 | 1987 | 800 | 900 | 96 |  |  |  |  | 61
CA | DEVON ICE CAP NW | 39 | 1987 | 900 | 1000 | 192.5 |  |  |  |  | 27
CA | DEVON ICE CAP NW | 39 | 1987 | 1000 | 1100 | 235 |  |  |  |  | 81
CA | DEVON ICE CAP NW | 39 | 1987 | 1100 | 1200 | 160 |  |  |  |  | 113
CA | DEVON ICE CAP NW | 39 | 1987 | 1200 | 1300 | 180 |  |  |  |  | 255
CA | DEVON ICE CAP NW | 39 | 1987 | 1300 | 1400 | 217.5 |  |  |  |  | 288
CA | DEVON ICE CAP NW | 39 | 1987 | 1400 | 1500 | 115 |  |  |  |  | 288
CA | DEVON ICE CAP NW | 39 | 1987 | 1500 | 1600 | 122.6 |  |  |  |  | 288
CA | DEVON ICE CAP NW | 39 | 1987 | 1600 | 1700 | 6 |  |  |  |  | 278
CA | DEVON ICE CAP NW | 39 | 1987 | 1700 | 1800 | 37.5 |  |  |  |  | 241
CA | DEVON ICE CAP NW | 39 | 1987 | 9999 | 9999 | 1667.6 | 144 |  | -100 |  | 44
CA | DEVON ICE CAP NW | 39 | 1988 | 0 | 100 | 5 |  |  |  |  | -1406
CA | DEVON ICE CAP NW | 39 | 1988 | 100 | 200 | 7 |  |  |  |  | -1339
CA | DEVON ICE CAP NW | 39 | 1988 | 200 | 300 | 12.5 |  |  |  |  | -1271
CA | DEVON ICE CAP NW | 39 | 1988 | 300 | 400 | 12.5 |  |  |  |  | -1203
CA | DEVON ICE CAP NW | 39 | 1988 | 400 | 500 | 10 |  |  |  |  | -1136
CA | DEVON ICE CAP NW | 39 | 1988 | 500 | 600 | 70 |  |  |  |  | -1061
CA | DEVON ICE CAP NW | 39 | 1988 | 600 | 700 | 75 |  |  |  |  | -899
CA | DEVON ICE CAP NW | 39 | 1988 | 700 | 800 | 82.5 |  |  |  |  | -744
CA | DEVON ICE CAP NW | 39 | 1988 | 800 | 900 | 96 |  |  |  |  | -588
CA | DEVON ICE CAP NW | 39 | 1988 | 900 | 1000 | 192.5 |  |  |  |  | -433
CA | DEVON ICE CAP NW | 39 | 1988 | 1000 | 1100 | 235 |  |  |  |  | -277
CA | DEVON ICE CAP NW | 39 | 1988 | 1100 | 1200 | 160 |  |  |  |  | -122
CA | DEVON ICE CAP NW | 39 | 1988 | 1200 | 1300 | 180 |  |  |  |  | 34
CA | DEVON ICE CAP NW | 39 | 1988 | 1300 | 1400 | 217.5 |  |  |  |  | 130
CA | DEVON ICE CAP NW | 39 | 1988 | 1400 | 1500 | 115 |  |  |  |  | 205
CA | DEVON ICE CAP NW | 39 | 1988 | 1500 | 1600 | 122.6 |  |  |  |  | 213
CA | DEVON ICE CAP NW | 39 | 1988 | 1600 | 1700 | 6 |  |  |  |  | 175
CA | DEVON ICE CAP NW | 39 | 1988 | 1700 | 1800 | 37.5 |  |  |  |  | 216
CA | DEVON ICE CAP NW | 39 | 1988 | 9999 | 9999 | 1667.6 | 86 |  | -302 |  | -216
CA | DEVON ICE CAP NW | 39 | 1989 | 0 | 100 | 5 |  |  |  |  | -1128
CA | DEVON ICE CAP NW | 39 | 1989 | 100 | 200 | 7 |  |  |  |  | -1046
CA | DEVON ICE CAP NW | 39 | 1989 | 200 | 300 | 12.5 |  |  |  |  | -965
CA | DEVON ICE CAP NW | 39 | 1989 | 300 | 400 | 12.5 |  |  |  |  | -884
CA | DEVON ICE CAP NW | 39 | 1989 | 400 | 500 | 10 |  |  |  |  | -802
CA | DEVON ICE CAP NW | 39 | 1989 | 500 | 600 | 70 |  |  |  |  | -721
CA | DEVON ICE CAP NW | 39 | 1989 | 600 | 700 | 75 |  |  |  |  | -640
CA | DEVON ICE CAP NW | 39 | 1989 | 700 | 800 | 82.5 |  |  |  |  | -558
CA | DEVON ICE CAP NW | 39 | 1989 | 800 | 900 | 96 |  |  |  |  | -422
CA | DEVON ICE CAP NW | 39 | 1989 | 900 | 1000 | 192.5 |  |  |  |  | -241
CA | DEVON ICE CAP NW | 39 | 1989 | 1000 | 1100 | 235 |  |  |  |  | -116
CA | DEVON ICE CAP NW | 39 | 1989 | 1100 | 1200 | 160 |  |  |  |  | 9
CA | DEVON ICE CAP NW | 39 | 1989 | 1200 | 1300 | 180 |  |  |  |  | 135
CA | DEVON ICE CAP NW | 39 | 1989 | 1300 | 1400 | 217.5 |  |  |  |  | 175
CA | DEVON ICE CAP NW | 39 | 1989 | 1400 | 1500 | 115 |  |  |  |  | 252
CA | DEVON ICE CAP NW | 39 | 1989 | 1500 | 1600 | 122.6 |  |  |  |  | 272
CA | DEVON ICE CAP NW | 39 | 1989 | 1600 | 1700 | 6 |  |  |  |  | 256
CA | DEVON ICE CAP NW | 39 | 1989 | 1700 | 1800 | 37.5 |  |  |  |  | 303
CA | DEVON ICE CAP NW | 39 | 1989 | 9999 | 9999 | 1667.6 | 113 |  | -182 |  | -69
CA | DEVON ICE CAP NW | 39 | 1990 | 0 | 100 | 5 |  |  |  |  | -1337
CA | DEVON ICE CAP NW | 39 | 1990 | 100 | 200 | 7 |  |  |  |  | -1246
CA | DEVON ICE CAP NW | 39 | 1990 | 200 | 300 | 12.5 |  |  |  |  | -1156
CA | DEVON ICE CAP NW | 39 | 1990 | 300 | 400 | 12.5 |  |  |  |  | -1066
CA | DEVON ICE CAP NW | 39 | 1990 | 400 | 500 | 10 |  |  |  |  | -976
CA | DEVON ICE CAP NW | 39 | 1990 | 500 | 600 | 70 |  |  |  |  | -886
CA | DEVON ICE CAP NW | 39 | 1990 | 600 | 700 | 75 |  |  |  |  | -796
CA | DEVON ICE CAP NW | 39 | 1990 | 700 | 800 | 82.5 |  |  |  |  | -706
CA | DEVON ICE CAP NW | 39 | 1990 | 800 | 900 | 96 |  |  |  |  | -615
CA | DEVON ICE CAP NW | 39 | 1990 | 900 | 1000 | 192.5 |  |  |  |  | -288
CA | DEVON ICE CAP NW | 39 | 1990 | 1000 | 1100 | 235 |  |  |  |  | -183
CA | DEVON ICE CAP NW | 39 | 1990 | 1100 | 1200 | 160 |  |  |  |  | -79
CA | DEVON ICE CAP NW | 39 | 1990 | 1200 | 1300 | 180 |  |  |  |  | 25
CA | DEVON ICE CAP NW | 39 | 1990 | 1300 | 1400 | 217.5 |  |  |  |  | 129
CA | DEVON ICE CAP NW | 39 | 1990 | 1400 | 1500 | 115 |  |  |  |  | 233
CA | DEVON ICE CAP NW | 39 | 1990 | 1500 | 1600 | 122.6 |  |  |  |  | 273
CA | DEVON ICE CAP NW | 39 | 1990 | 1600 | 1700 | 6 |  |  |  |  | 287
CA | DEVON ICE CAP NW | 39 | 1990 | 1700 | 1800 | 37.5 |  |  |  |  | 298
CA | DEVON ICE CAP NW | 39 | 1990 | 9999 | 9999 | 1667.6 | 144 |  | -310 |  | -166
CA | DEVON ICE CAP NW | 39 | 1991 | 0 | 100 | 5 |  |  |  |  | -1450
CA | DEVON ICE CAP NW | 39 | 1991 | 100 | 200 | 7 |  |  |  |  | -1310
CA | DEVON ICE CAP NW | 39 | 1991 | 200 | 300 | 12.5 |  |  |  |  | -1210
CA | DEVON ICE CAP NW | 39 | 1991 | 300 | 400 | 12.5 |  |  |  |  | -1100
CA | DEVON ICE CAP NW | 39 | 1991 | 400 | 500 | 10 |  |  |  |  | -980
CA | DEVON ICE CAP NW | 39 | 1991 | 500 | 600 | 70 |  |  |  |  | -870
CA | DEVON ICE CAP NW | 39 | 1991 | 600 | 700 | 75 |  |  |  |  | -750
CA | DEVON ICE CAP NW | 39 | 1991 | 700 | 800 | 82.5 |  |  |  |  | -640
CA | DEVON ICE CAP NW | 39 | 1991 | 800 | 900 | 96 |  |  |  |  | -520
CA | DEVON ICE CAP NW | 39 | 1991 | 900 | 1000 | 192.5 |  |  |  |  | -410
CA | DEVON ICE CAP NW | 39 | 1991 | 1000 | 1100 | 235 |  |  |  |  | -290
CA | DEVON ICE CAP NW | 39 | 1991 | 1100 | 1200 | 160 |  |  |  |  | -180
CA | DEVON ICE CAP NW | 39 | 1991 | 1200 | 1300 | 180 |  |  |  |  | -60
CA | DEVON ICE CAP NW | 39 | 1991 | 1300 | 1400 | 217.5 |  |  |  |  | 50
CA | DEVON ICE CAP NW | 39 | 1991 | 1400 | 1500 | 115 |  |  |  |  | 170
CA | DEVON ICE CAP NW | 39 | 1991 | 1500 | 1600 | 122.6 |  |  |  |  | 190
CA | DEVON ICE CAP NW | 39 | 1991 | 1600 | 1700 | 6 |  |  |  |  | 190
CA | DEVON ICE CAP NW | 39 | 1991 | 1700 | 1800 | 37.5 |  |  |  |  | 190
CA | DEVON ICE CAP NW | 39 | 1991 | 9999 | 9999 | 1667.6 | 84 |  | -314 |  | -230
CA | DEVON ICE CAP NW | 39 | 1992 | 0 | 100 | 5 |  |  |  |  | -870
CA | DEVON ICE CAP NW | 39 | 1992 | 100 | 200 | 7 |  |  |  |  | -710
CA | DEVON ICE CAP NW | 39 | 1992 | 200 | 300 | 12.5 |  |  |  |  | -610
CA | DEVON ICE CAP NW | 39 | 1992 | 300 | 400 | 12.5 |  |  |  |  | -500
CA | DEVON ICE CAP NW | 39 | 1992 | 400 | 500 | 10 |  |  |  |  | -400
CA | DEVON ICE CAP NW | 39 | 1992 | 500 | 600 | 70 |  |  |  |  | -300
CA | DEVON ICE CAP NW | 39 | 1992 | 600 | 700 | 75 |  |  |  |  | -190
CA | DEVON ICE CAP NW | 39 | 1992 | 700 | 800 | 82.5 |  |  |  |  | -90
CA | DEVON ICE CAP NW | 39 | 1992 | 800 | 900 | 96 |  |  |  |  | 20
CA | DEVON ICE CAP NW | 39 | 1992 | 900 | 1000 | 192.5 |  |  |  |  | 170
CA | DEVON ICE CAP NW | 39 | 1992 | 1000 | 1100 | 235 |  |  |  |  | 230
CA | DEVON ICE CAP NW | 39 | 1992 | 1100 | 1200 | 160 |  |  |  |  | 190
CA | DEVON ICE CAP NW | 39 | 1992 | 1200 | 1300 | 180 |  |  |  |  | 170
CA | DEVON ICE CAP NW | 39 | 1992 | 1300 | 1400 | 217.5 |  |  |  |  | 140
CA | DEVON ICE CAP NW | 39 | 1992 | 1400 | 1500 | 115 |  |  |  |  | 150
CA | DEVON ICE CAP NW | 39 | 1992 | 1500 | 1600 | 122.6 |  |  |  |  | 150
CA | DEVON ICE CAP NW | 39 | 1992 | 1600 | 1700 | 6 |  |  |  |  | 160
CA | DEVON ICE CAP NW | 39 | 1992 | 1700 | 1800 | 37.5 |  |  |  |  | 180
CA | DEVON ICE CAP NW | 39 | 1992 | 9999 | 9999 | 1667.6 | 139 |  | -43 |  | 96
CA | DEVON ICE CAP NW | 39 | 1993 | 0 | 100 | 5 |  |  |  |  | -940
CA | DEVON ICE CAP NW | 39 | 1993 | 100 | 200 | 7 |  |  |  |  | -900
CA | DEVON ICE CAP NW | 39 | 1993 | 200 | 300 | 12.5 |  |  |  |  | -860
CA | DEVON ICE CAP NW | 39 | 1993 | 300 | 400 | 12.5 |  |  |  |  | -820
CA | DEVON ICE CAP NW | 39 | 1993 | 400 | 500 | 10 |  |  |  |  | -730
CA | DEVON ICE CAP NW | 39 | 1993 | 500 | 600 | 70 |  |  |  |  | -630
CA | DEVON ICE CAP NW | 39 | 1993 | 600 | 700 | 75 |  |  |  |  | -520
CA | DEVON ICE CAP NW | 39 | 1993 | 700 | 800 | 82.5 |  |  |  |  | -420
CA | DEVON ICE CAP NW | 39 | 1993 | 800 | 900 | 96 |  |  |  |  | -310
CA | DEVON ICE CAP NW | 39 | 1993 | 900 | 1000 | 192.5 |  |  |  |  | -200
CA | DEVON ICE CAP NW | 39 | 1993 | 1000 | 1100 | 235 |  |  |  |  | -100
CA | DEVON ICE CAP NW | 39 | 1993 | 1100 | 1200 | 160 |  |  |  |  | 10
CA | DEVON ICE CAP NW | 39 | 1993 | 1200 | 1300 | 180 |  |  |  |  | 110
CA | DEVON ICE CAP NW | 39 | 1993 | 1300 | 1400 | 217.5 |  |  |  |  | 250
CA | DEVON ICE CAP NW | 39 | 1993 | 1400 | 1500 | 115 |  |  |  |  | 250
CA | DEVON ICE CAP NW | 39 | 1993 | 1500 | 1600 | 122.6 |  |  |  |  | 190
CA | DEVON ICE CAP NW | 39 | 1993 | 1600 | 1700 | 6 |  |  |  |  | 260
CA | DEVON ICE CAP NW | 39 | 1993 | 1700 | 1800 | 37.5 |  |  |  |  | 210
CA | DEVON ICE CAP NW | 39 | 1993 | 9999 | 9999 | 1667.6 | 103 |  | -165 |  | -62
CA | DEVON ICE CAP NW | 39 | 1994 | 0 | 100 | 5 |  |  |  |  | -1380
CA | DEVON ICE CAP NW | 39 | 1994 | 100 | 200 | 7 |  |  |  |  | -1240
CA | DEVON ICE CAP NW | 39 | 1994 | 200 | 300 | 12.5 |  |  |  |  | -1100
CA | DEVON ICE CAP NW | 39 | 1994 | 300 | 400 | 12.5 |  |  |  |  | -960
CA | DEVON ICE CAP NW | 39 | 1994 | 400 | 500 | 10 |  |  |  |  | -820
CA | DEVON ICE CAP NW | 39 | 1994 | 500 | 600 | 70 |  |  |  |  | -670
CA | DEVON ICE CAP NW | 39 | 1994 | 600 | 700 | 75 |  |  |  |  | -530
CA | DEVON ICE CAP NW | 39 | 1994 | 700 | 800 | 82.5 |  |  |  |  | -390
CA | DEVON ICE CAP NW | 39 | 1994 | 800 | 900 | 96 |  |  |  |  | -250
CA | DEVON ICE CAP NW | 39 | 1994 | 900 | 1000 | 192.5 |  |  |  |  | -100
CA | DEVON ICE CAP NW | 39 | 1994 | 1000 | 1100 | 235 |  |  |  |  | 40
CA | DEVON ICE CAP NW | 39 | 1994 | 1100 | 1200 | 160 |  |  |  |  | 180
CA | DEVON ICE CAP NW | 39 | 1994 | 1200 | 1300 | 180 |  |  |  |  | 170
CA | DEVON ICE CAP NW | 39 | 1994 | 1300 | 1400 | 217.5 |  |  |  |  | 170
CA | DEVON ICE CAP NW | 39 | 1994 | 1400 | 1500 | 115 |  |  |  |  | 150
CA | DEVON ICE CAP NW | 39 | 1994 | 1500 | 1600 | 122.6 |  |  |  |  | 140
CA | DEVON ICE CAP NW | 39 | 1994 | 1600 | 1700 | 6 |  |  |  |  | 140
CA | DEVON ICE CAP NW | 39 | 1994 | 1700 | 1800 | 37.5 |  |  |  |  | 200
CA | DEVON ICE CAP NW | 39 | 1994 | 9999 | 9999 | 1667.6 | 62 |  | -94 |  | -32
CA | DEVON ICE CAP NW | 39 | 1995 | 0 | 100 | 5 |  |  |  |  | -1380
CA | DEVON ICE CAP NW | 39 | 1995 | 100 | 200 | 7 |  |  |  |  | -1340
CA | DEVON ICE CAP NW | 39 | 1995 | 200 | 300 | 12.5 |  |  |  |  | -1290
CA | DEVON ICE CAP NW | 39 | 1995 | 300 | 400 | 12.5 |  |  |  |  | -1250
CA | DEVON ICE CAP NW | 39 | 1995 | 400 | 500 | 10 |  |  |  |  | -1220
CA | DEVON ICE CAP NW | 39 | 1995 | 500 | 600 | 70 |  |  |  |  | -1040
CA | DEVON ICE CAP NW | 39 | 1995 | 600 | 700 | 75 |  |  |  |  | -860
CA | DEVON ICE CAP NW | 39 | 1995 | 700 | 800 | 82.5 |  |  |  |  | -690
CA | DEVON ICE CAP NW | 39 | 1995 | 800 | 900 | 96 |  |  |  |  | -510
CA | DEVON ICE CAP NW | 39 | 1995 | 900 | 1000 | 192.5 |  |  |  |  | -340
CA | DEVON ICE CAP NW | 39 | 1995 | 1000 | 1100 | 235 |  |  |  |  | -160
CA | DEVON ICE CAP NW | 39 | 1995 | 1100 | 1200 | 160 |  |  |  |  | 10
CA | DEVON ICE CAP NW | 39 | 1995 | 1200 | 1300 | 180 |  |  |  |  | 190
CA | DEVON ICE CAP NW | 39 | 1995 | 1300 | 1400 | 217.5 |  |  |  |  | 290
CA | DEVON ICE CAP NW | 39 | 1995 | 1400 | 1500 | 115 |  |  |  |  | 170
CA | DEVON ICE CAP NW | 39 | 1995 | 1500 | 1600 | 122.6 |  |  |  |  | 170
CA | DEVON ICE CAP NW | 39 | 1995 | 1600 | 1700 | 6 |  |  |  |  | 190
CA | DEVON ICE CAP NW | 39 | 1995 | 1700 | 1800 | 37.5 |  |  |  |  | 220
CA | DEVON ICE CAP NW | 39 | 1995 | 9999 | 9999 | 1667.6 | 87 |  | -234 |  | -147
CA | DEVON ICE CAP NW | 39 | 1996 | 0 | 100 | 5 | 175 |  | -702 |  | -527 |  | Data from Dyurgerov M. (2002).
CA | DEVON ICE CAP NW | 39 | 1996 | 100 | 200 | 8 | 175 |  | -702 |  | -527 |  | Data from Dyurgerov M. (2002).
CA | DEVON ICE CAP NW | 39 | 1996 | 200 | 300 | 13 | 121 |  | -648 |  | -527 |  | Data from Dyurgerov M. (2002).
CA | DEVON ICE CAP NW | 39 | 1996 | 300 | 400 | 13 | 89 |  | -616 |  | -527 |  | Data from Dyurgerov M. (2002).
CA | DEVON ICE CAP NW | 39 | 1996 | 400 | 500 | 10 | 51 |  | -578 |  | -527 |  | Data from Dyurgerov M. (2002).
CA | DEVON ICE CAP NW | 39 | 1996 | 500 | 600 | 70 | 59 |  | -586 |  | -527 |  | Data from Dyurgerov M. (2002).
CA | DEVON ICE CAP NW | 39 | 1996 | 600 | 700 | 75 | 51 |  | -578 |  | -527 |  | Data from Dyurgerov M. (2002).
CA | DEVON ICE CAP NW | 39 | 1996 | 700 | 800 | 83 | 64 |  | -253 |  | -189 |  | Data from Dyurgerov M. (2002).
CA | DEVON ICE CAP NW | 39 | 1996 | 800 | 900 | 95 | 40 |  | -129 |  | 169 |  | Data from Dyurgerov M. (2002).
CA | DEVON ICE CAP NW | 39 | 1996 | 900 | 1000 | 193 | 103 |  | -353 |  | -250 |  | Data from Dyurgerov M. (2002).
CA | DEVON ICE CAP NW | 39 | 1996 | 1000 | 1100 | 235 | 131 |  | -338 |  | -207 |  | Data from Dyurgerov M. (2002).
CA | DEVON ICE CAP NW | 39 | 1996 | 1100 | 1200 | 160 | 95 |  | -259 |  | -164 |  | Data from Dyurgerov M. (2002).
CA | DEVON ICE CAP NW | 39 | 1996 | 1200 | 1300 | 180 | 148 |  | -269 |  | -121 |  | Data from Dyurgerov M. (2002).
CA | DEVON ICE CAP NW | 39 | 1996 | 1300 | 1400 | 218 | 116 |  | 64 |  | 180 |  | Data from Dyurgerov M. (2002).
CA | DEVON ICE CAP NW | 39 | 1996 | 1400 | 1500 | 115 | 186 |  | 21 |  | 207 |  | Data from Dyurgerov M. (2002).
CA | DEVON ICE CAP NW | 39 | 1996 | 1500 | 1600 | 123 | 186 |  | 21 |  | 207 |  | Data from Dyurgerov M. (2002).
CA | DEVON ICE CAP NW | 39 | 1996 | 1600 | 1700 | 65 | 181 |  | 26 |  | 207 |  | Data from Dyurgerov M. (2002).
CA | DEVON ICE CAP NW | 39 | 1996 | 1700 | 1800 | 38 | 209 |  | 0 |  | 209 |  | Data from Dyurgerov M. (2002).
CA | DEVON ICE CAP NW | 39 | 1996 | 9999 | 9999 | 1699 | 120 |  | -201 |  | -80 |  | Data from Dyurgerov M. (2002).
CA | DEVON ICE CAP NW | 39 | 1997 | 0 | 100 | 5 | 100 |  | -934 |  | -834 |  | Data from Dyurgerov M. (2002).
CA | DEVON ICE CAP NW | 39 | 1997 | 100 | 200 | 8 | 100 |  | -909 |  | -809 |  | Data from Dyurgerov M. (2002).
CA | DEVON ICE CAP NW | 39 | 1997 | 200 | 300 | 13 | 90 |  | -870 |  | -784 |  | Data from Dyurgerov M. (2002).
CA | DEVON ICE CAP NW | 39 | 1997 | 300 | 400 | 13 | 40 |  | -800 |  | -760 |  | Data from Dyurgerov M. (2002).
CA | DEVON ICE CAP NW | 39 | 1997 | 400 | 500 | 10 | 40 |  | -775 |  | -735 |  | Data from Dyurgerov M. (2002).
CA | DEVON ICE CAP NW | 39 | 1997 | 500 | 600 | 70 | 30 |  | -740 |  | -710 |  | Data from Dyurgerov M. (2002).
CA | DEVON ICE CAP NW | 39 | 1997 | 600 | 700 | 75 | 30 |  | -715 |  | -685 |  | Data from Dyurgerov M. (2002).
CA | DEVON ICE CAP NW | 39 | 1997 | 700 | 800 | 83 | 70 |  | -264 |  | -194 |  | Data from Dyurgerov M. (2002).
CA | DEVON ICE CAP NW | 39 | 1997 | 800 | 900 | 95 | 70 |  | -208 |  | -138 |  | Data from Dyurgerov M. (2002).
CA | DEVON ICE CAP NW | 39 | 1997 | 900 | 1000 | 193 | 75 |  | -156 |  | -81 |  | Data from Dyurgerov M. (2002).
CA | DEVON ICE CAP NW | 39 | 1997 | 1000 | 1100 | 235 | 165 |  | -190 |  | -25 |  | Data from Dyurgerov M. (2002).
CA | DEVON ICE CAP NW | 39 | 1997 | 1100 | 1200 | 160 | 113 |  | -81 |  | 32 |  | Data from Dyurgerov M. (2002).
CA | DEVON ICE CAP NW | 39 | 1997 | 1200 | 1300 | 180 | 108 |  | -18 |  | 89 |  | Data from Dyurgerov M. (2002).
CA | DEVON ICE CAP NW | 39 | 1997 | 1300 | 1400 | 218 | 217 |  | 40 |  | 257 |  | Data from Dyurgerov M. (2002).
CA | DEVON ICE CAP NW | 39 | 1997 | 1400 | 1500 | 115 | 170 |  | 90 |  | 260 |  | Data from Dyurgerov M. (2002).
CA | DEVON ICE CAP NW | 39 | 1997 | 1500 | 1600 | 123 | 210 |  | 53 |  | 263 |  | Data from Dyurgerov M. (2002).
CA | DEVON ICE CAP NW | 39 | 1997 | 1600 | 1700 | 65 | 235 |  | 32 |  | 267 |  | Data from Dyurgerov M. (2002).
CA | DEVON ICE CAP NW | 39 | 1997 | 1700 | 1800 | 38 | 235 |  | 35 |  | 270 |  | Data from Dyurgerov M. (2002).
CA | DEVON ICE CAP NW | 39 | 1997 | 9999 | 9999 | 1699 | 134 |  | -147 |  | -13 |  | Data from Dyurgerov M. (2002).
CA | DEVON ICE CAP NW | 39 | 1998 | 0 | 100 | 5 | 2 |  | -1752 |  | -1750 |  | Data from Dyurgerov M. (2002).
CA | DEVON ICE CAP NW | 39 | 1998 | 100 | 200 | 8 | 0 |  | -1611 |  | -1611 |  | Data from Dyurgerov M. (2002).
CA | DEVON ICE CAP NW | 39 | 1998 | 200 | 300 | 13 | 13 |  | -1483 |  | -1470 |  | Data from Dyurgerov M. (2002).
CA | DEVON ICE CAP NW | 39 | 1998 | 300 | 400 | 13 | 29 |  | -1358 |  | -1329 |  | Data from Dyurgerov M. (2002).
CA | DEVON ICE CAP NW | 39 | 1998 | 400 | 500 | 10 | 45 |  | -1233 |  | -1188 |  | Data from Dyurgerov M. (2002).
CA | DEVON ICE CAP NW | 39 | 1998 | 500 | 600 | 70 | 62 |  | -1108 |  | -1046 |  | Data from Dyurgerov M. (2002).
CA | DEVON ICE CAP NW | 39 | 1998 | 600 | 700 | 75 | 78 |  | -983 |  | -905 |  | Data from Dyurgerov M. (2002).
CA | DEVON ICE CAP NW | 39 | 1998 | 700 | 800 | 83 | 93 |  | -857 |  | -764 |  | Data from Dyurgerov M. (2002).
CA | DEVON ICE CAP NW | 39 | 1998 | 800 | 900 | 95 | 109 |  | -732 |  | -623 |  | Data from Dyurgerov M. (2002).
CA | DEVON ICE CAP NW | 39 | 1998 | 900 | 1000 | 193 | 125 |  | -607 |  | -482 |  | Data from Dyurgerov M. (2002).
CA | DEVON ICE CAP NW | 39 | 1998 | 1000 | 1100 | 235 | 141 |  | -482 |  | -341 |  | Data from Dyurgerov M. (2002).
CA | DEVON ICE CAP NW | 39 | 1998 | 1100 | 1200 | 160 | 158 |  | -357 |  | -199 |  | Data from Dyurgerov M. (2002).
CA | DEVON ICE CAP NW | 39 | 1998 | 1200 | 1300 | 180 | 174 |  | -232 |  | -58 |  | Data from Dyurgerov M. (2002).
CA | DEVON ICE CAP NW | 39 | 1998 | 1300 | 1400 | 218 | 190 |  | -107 |  | 83 |  | Data from Dyurgerov M. (2002).
CA | DEVON ICE CAP NW | 39 | 1998 | 1400 | 1500 | 115 | 145 |  | 14 |  | 159 |  | Data from Dyurgerov M. (2002).
CA | DEVON ICE CAP NW | 39 | 1998 | 1500 | 1600 | 123 | 160 |  | 14 |  | 174 |  | Data from Dyurgerov M. (2002).
CA | DEVON ICE CAP NW | 39 | 1998 | 1600 | 1700 | 65 | 175 |  | 14 |  | 189 |  | Data from Dyurgerov M. (2002).
CA | DEVON ICE CAP NW | 39 | 1998 | 1700 | 1800 | 38 |  |  | 14 |  | 204 |  | Data from Dyurgerov M. (2002).
CA | DEVON ICE CAP NW | 39 | 1998 | 9999 | 9999 | 1699 | 141 |  | -417 |  | -276 |  | Data from Dyurgerov M. (2002).
CA | DEVON ICE CAP NW | 39 | 1999 | 0 | 100 | 5 |  |  |  |  | -1462
CA | DEVON ICE CAP NW | 39 | 1999 | 100 | 200 | 7 |  |  |  |  | -1342
CA | DEVON ICE CAP NW | 39 | 1999 | 200 | 300 | 12.5 |  |  |  |  | -1222
CA | DEVON ICE CAP NW | 39 | 1999 | 300 | 400 | 12.5 |  |  |  |  | -1102
CA | DEVON ICE CAP NW | 39 | 1999 | 400 | 500 | 10 |  |  |  |  | -982
CA | DEVON ICE CAP NW | 39 | 1999 | 500 | 600 | 70 |  |  |  |  | -862
CA | DEVON ICE CAP NW | 39 | 1999 | 600 | 700 | 75 |  |  |  |  | -741
CA | DEVON ICE CAP NW | 39 | 1999 | 700 | 800 | 82.5 |  |  |  |  | -621
CA | DEVON ICE CAP NW | 39 | 1999 | 800 | 900 | 96 |  |  |  |  | -501
CA | DEVON ICE CAP NW | 39 | 1999 | 900 | 1000 | 192.5 |  |  |  |  | -381
CA | DEVON ICE CAP NW | 39 | 1999 | 1000 | 1100 | 235 |  |  |  |  | -261
CA | DEVON ICE CAP NW | 39 | 1999 | 1100 | 1200 | 160 |  |  |  |  | -141
CA | DEVON ICE CAP NW | 39 | 1999 | 1200 | 1300 | 180 |  |  |  |  | -21
CA | DEVON ICE CAP NW | 39 | 1999 | 1300 | 1400 | 217.5 |  |  |  |  | 79
CA | DEVON ICE CAP NW | 39 | 1999 | 1400 | 1500 | 115 |  |  |  |  | 110
CA | DEVON ICE CAP NW | 39 | 1999 | 1500 | 1600 | 122.6 |  |  |  |  | 159
CA | DEVON ICE CAP NW | 39 | 1999 | 1600 | 1700 | 6 |  |  |  |  | 151
CA | DEVON ICE CAP NW | 39 | 1999 | 1700 | 1800 | 37.5 |  |  |  |  | 171
CA | DEVON ICE CAP NW | 39 | 1999 | 9999 | 9999 | 1667.6 | 84 |  | -301 |  | -217
CA | DEVON ICE CAP NW | 39 | 2000 | 0 | 100 | 5 |  |  |  |  | -1458
CA | DEVON ICE CAP NW | 39 | 2000 | 100 | 200 | 7 |  |  |  |  | -1353
CA | DEVON ICE CAP NW | 39 | 2000 | 200 | 300 | 12.5 |  |  |  |  | -1247
CA | DEVON ICE CAP NW | 39 | 2000 | 300 | 400 | 12.5 |  |  |  |  | -1142
CA | DEVON ICE CAP NW | 39 | 2000 | 400 | 500 | 10 |  |  |  |  | -1036
CA | DEVON ICE CAP NW | 39 | 2000 | 500 | 600 | 70 |  |  |  |  | -931
CA | DEVON ICE CAP NW | 39 | 2000 | 600 | 700 | 75 |  |  |  |  | -825
CA | DEVON ICE CAP NW | 39 | 2000 | 700 | 800 | 82.5 |  |  |  |  | -720
CA | DEVON ICE CAP NW | 39 | 2000 | 800 | 900 | 96 |  |  |  |  | -614
CA | DEVON ICE CAP NW | 39 | 2000 | 900 | 1000 | 192.5 |  |  |  |  | -509
CA | DEVON ICE CAP NW | 39 | 2000 | 1000 | 1100 | 235 |  |  |  |  | -403
CA | DEVON ICE CAP NW | 39 | 2000 | 1100 | 1200 | 160 |  |  |  |  | -359
CA | DEVON ICE CAP NW | 39 | 2000 | 1200 | 1300 | 180 |  |  |  |  | -128
CA | DEVON ICE CAP NW | 39 | 2000 | 1300 | 1400 | 217.5 |  |  |  |  | -55
CA | DEVON ICE CAP NW | 39 | 2000 | 1400 | 1500 | 115 |  |  |  |  | 96
CA | DEVON ICE CAP NW | 39 | 2000 | 1500 | 1600 | 122.6 |  |  |  |  | 156
CA | DEVON ICE CAP NW | 39 | 2000 | 1600 | 1700 | 6 |  |  |  |  | 167
CA | DEVON ICE CAP NW | 39 | 2000 | 1700 | 1800 | 37.5 |  |  |  |  | 152
CA | DEVON ICE CAP NW | 39 | 2000 | 9999 | 9999 | 1667.6 | 99 |  | -418 |  | -320
CA | DEVON ICE CAP NW | 39 | 2001 | 9999 | 9999 |  | 82 |  | -641 |  | -559
CA | DEVON ICE CAP NW | 39 | 2002 | 9999 | 9999 |  | 104 |  | -125 |  | -21
CA | DEVON ICE CAP NW | 39 | 2003 | 9999 | 9999 |  | 78 |  | -216 |  | -139
CA | DEVON ICE CAP NW | 39 | 2004 | 9999 | 9999 |  | 81 |  | -112 |  | 46 |  | R.M. Koerner reported Bn as +46 mm w.e. (not -46 as given in GMBB 9 pressproof).
CA | DEVON ICE CAP NW | 39 | 2005 | 9999 | 9999 |  | 133 |  | -374 |  | -262
CA | DEVON ICE CAP NW | 39 | 2006 | 9999 | 9999 | 1667.6 | 151 |  | -386 |  | -242
CA | DEVON ICE CAP NW | 39 | 2007 | 9999 | 9999 | 1667.6 | 86 |  | -385 |  | -294
CA | DEVON ICE CAP NW | 39 | 2008 | 9999 | 9999 | 1667.6 | 89 |  | -665 |  | -577
CA | DEVON ICE CAP NW | 39 | 2009 | 9999 | 9999 | 1667.6 | 126 |  | -649 |  | -523
CA | DEVON ICE CAP NW | 39 | 2010 | 9999 | 9999 | 1667.6 | 118 |  | -534 |  | -417
CA | DEVON ICE CAP NW | 39 | 2011 | 9999 | 9999 | 1667.6 | 81 |  | -767 |  | -683
CA | DEVON ICE CAP NW | 39 | 2012 | 9999 | 9999 | 1667.6 | 158 |  | -658 |  | -503
CA | DEVON ICE CAP NW | 39 | 2013 | 9999 | 9999 | 1668 | 177 |  | -153 |  | 24
CA | DEVON ICE CAP NW | 39 | 2014 | 9999 | 9999 | 1668 | 174 |  | -408 |  | -246
CA | DEVON ICE CAP NW | 39 | 2015 | 9999 | 9999 | 1668 | 123 |  | -518 |  | -395
CA | DEVON ICE CAP NW | 39 | 2016 | 9999 | 9999 | 1668 | 109 |  | -593 |  | -483
CA | PLACE | 41 | 1965 | 1800 | 1900 | 0.24 | 1320 |  | -3840 |  | -2520 |  | Data from Dyurgerov M. (2002).
CA | PLACE | 41 | 1965 | 1900 | 2000 | 0.75 | 1320 |  | -3080 |  | -1760 |  | Data from Dyurgerov M. (2002).
CA | PLACE | 41 | 1965 | 2000 | 2100 | 1.24 | 1450 |  | -2130 |  | -680 |  | Data from Dyurgerov M. (2002).
CA | PLACE | 41 | 1965 | 2100 | 2200 | 0.79 | 1690 |  | -1860 |  | -170 |  | Data from Dyurgerov M. (2002).
CA | PLACE | 41 | 1965 | 2200 | 2300 | 0.18 | 2170 |  | -2060 |  | 110 |  | Data from Dyurgerov M. (2002).
CA | PLACE | 41 | 1965 | 2300 | 2400 | 0.26 | 1930 |  | -1710 |  | 220 |  | Data from Dyurgerov M. (2002).
CA | PLACE | 41 | 1965 | 2400 | 2500 | 0.29 | 1600 |  | -1420 |  | 180 |  | Data from Dyurgerov M. (2002).
CA | PLACE | 41 | 1965 | 2500 | 2600 | 0.23 | 2170 |  | -1380 |  | 790 |  | Data from Dyurgerov M. (2002).
CA | PLACE | 41 | 1965 | 9999 | 9999 | 3.98 | 1580 |  | -2230 |  | -680 |  | Dyurgerov M. (2002): Mass balance versus altitude recalculated by Dyurgerov: bn -514. Net balance also reported as -650.
CA | PLACE | 41 | 1966 | 1800 | 1900 | 0.21 | 1250 |  | -2980 |  | -1730 |  | Data from Dyurgerov M. (2002).
CA | PLACE | 41 | 1966 | 1900 | 2000 | 0.76 | 1590 |  | -2040 |  | -450 |  | Data from Dyurgerov M. (2002).
CA | PLACE | 41 | 1966 | 2000 | 2100 | 1.34 | 2120 |  | -2030 |  | 90 |  | Data from Dyurgerov M. (2002).
CA | PLACE | 41 | 1966 | 2100 | 2200 | 0.64 | 2190 |  | -1910 |  | 280 |  | Data from Dyurgerov M. (2002).
CA | PLACE | 41 | 1966 | 2200 | 2300 | 0.29 | 2020 |  | -1870 |  | 150 |  | Data from Dyurgerov M. (2002).
CA | PLACE | 41 | 1966 | 2300 | 2400 | 0.47 | 2310 |  | -1370 |  | 940 |  | Data from Dyurgerov M. (2002).
CA | PLACE | 41 | 1966 | 2400 | 2500 | 0.2 | 2500 |  | -1070 |  | 1430 |  | Data from Dyurgerov M. (2002).
CA | PLACE | 41 | 1966 | 2500 | 2600 | 0.05 | 2500 |  | -740 |  | 1760 |  | Data from Dyurgerov M. (2002).
CA | PLACE | 41 | 1966 | 9999 | 9999 | 3.96 | 2020 |  | -1910 |  | 114 |  | Dyurgerov M. (2002).
CA | PLACE | 41 | 1967 | 1800 | 1900 | 0.21 | 1750 |  | -4760 |  | -3000 |  | Data from Dyurgerov M. (2002).
CA | PLACE | 41 | 1967 | 1900 | 2000 | 0.762 | 1780 |  | -3920 |  | -2140 |  | Data from Dyurgerov M. (2002).
CA | PLACE | 41 | 1967 | 2000 | 2100 | 1.345 | 2300 |  | -3610 |  | -1310 |  | Data from Dyurgerov M. (2002).
CA | PLACE | 41 | 1967 | 2100 | 2200 | 0.637 | 2160 |  | -3300 |  | -1140 |  | Data from Dyurgerov M. (2002).
CA | PLACE | 41 | 1967 | 2200 | 2300 | 0.296 | 1760 |  | -2400 |  | -640 |  | Data from Dyurgerov M. (2002).
CA | PLACE | 41 | 1967 | 2300 | 2400 | 0.467 | 1930 |  | -2210 |  | -280 |  | Data from Dyurgerov M. (2002).
CA | PLACE | 41 | 1967 | 2400 | 2500 | 0.2 | 2830 |  | -1750 |  | 1080 |  | Data from Dyurgerov M. (2002).
CA | PLACE | 41 | 1967 | 2500 | 2600 | 0.04 | 3250 |  | -1750 |  | 1500 |  | Data from Dyurgerov M. (2002).
CA | PLACE | 41 | 1967 | 9999 | 9999 | 3.967 | 2100 |  | -3310 |  | -1213 |  | Dyurgerov M. (2002)
CA | PLACE | 41 | 1968 | 1800 | 1900 | 0.21 | 1250 |  | -3880 |  | -2630 |  | Data from Dyurgerov M. (2002).
CA | PLACE | 41 | 1968 | 1900 | 2000 | 0.762 | 1730 |  | -3430 |  | -1700 |  | Data from Dyurgerov M. (2002).
CA | PLACE | 41 | 1968 | 2000 | 2100 | 1.345 | 2290 |  | -2360 |  | -70 |  | Data from Dyurgerov M. (2002).
CA | PLACE | 41 | 1968 | 2100 | 2200 | 0.637 | 2430 |  | -2200 |  | 230 |  | Data from Dyurgerov M. (2002).
CA | PLACE | 41 | 1968 | 2200 | 2300 | 0.296 | 2880 |  | -1820 |  | 1060 |  | Data from Dyurgerov M. (2002).
CA | PLACE | 41 | 1968 | 2300 | 2400 | 0.467 | 2880 |  | -1800 |  | 1080 |  | Data from Dyurgerov M. (2002).
CA | PLACE | 41 | 1968 | 2400 | 2500 | 0.2 | 3150 |  | -1250 |  | 1900 |  | Data from Dyurgerov M. (2002).
CA | PLACE | 41 | 1968 | 2500 | 2600 | 0.04 | 3250 |  | -1250 |  | 2000 |  | Data from Dyurgerov M. (2002).
CA | PLACE | 41 | 1968 | 9999 | 9999 | 3.967 | 2320 |  | -2450 |  | -131 |  | Dyurgerov M. (2002)
CA | PLACE | 41 | 1969 | 1800 | 1900 | 0.21 | 1360 |  | -3720 |  | -2360 |  | Data from Dyurgerov M. (2002).
CA | PLACE | 41 | 1969 | 1900 | 2000 | 0.762 | 1410 |  | -3070 |  | -1660 |  | Data from Dyurgerov M. (2002).
CA | PLACE | 41 | 1969 | 2000 | 2100 | 1.345 | 1890 |  | -2160 |  | -927 |  | Data from Dyurgerov M. (2002).
CA | PLACE | 41 | 1969 | 2100 | 2200 | 0.637 | 2320 |  | -1980 |  | 340 |  | Data from Dyurgerov M. (2002).
CA | PLACE | 41 | 1969 | 2200 | 2300 | 0.296 | 2380 |  | -1850 |  | 590 |  | Data from Dyurgerov M. (2002).
CA | PLACE | 41 | 1969 | 2300 | 2400 | 0.467 | 2640 |  | -1750 |  | 890 |  | Data from Dyurgerov M. (2002).
CA | PLACE | 41 | 1969 | 2400 | 2500 | 0.2 | 3250 |  | -1250 |  | 2000 |  | Data from Dyurgerov M. (2002).
CA | PLACE | 41 | 1969 | 2500 | 2600 | 0.04 | 3250 |  | -1250 |  | 2000 |  | Data from Dyurgerov M. (2002).
CA | PLACE | 41 | 1969 | 9999 | 9999 | 3.967 | 2050 |  | -2260 |  | -210 |  | Dyurgerov M. (2002)
CA | PLACE | 41 | 1970 | 1800 | 1900 | 0.21 | 1020 |  | -4680 |  | -3660 |  | Data from Dyurgerov M. (2002).
CA | PLACE | 41 | 1970 | 1900 | 2000 | 0.762 | 1080 |  | -3760 |  | -2680 |  | Data from Dyurgerov M. (2002).
CA | PLACE | 41 | 1970 | 2000 | 2100 | 1.345 | 1360 |  | -3150 |  | -1790 |  | Data from Dyurgerov M. (2002).
CA | PLACE | 41 | 1970 | 2100 | 2200 | 0.637 | 1590 |  | -2720 |  | -1130 |  | Data from Dyurgerov M. (2002).
CA | PLACE | 41 | 1970 | 2200 | 2300 | 0.296 | 1540 |  | -2110 |  | -570 |  | Data from Dyurgerov M. (2002).
CA | PLACE | 41 | 1970 | 2300 | 2400 | 0.467 | 1730 |  | -1960 |  | -230 |  | Data from Dyurgerov M. (2002).
CA | PLACE | 41 | 1970 | 2400 | 2500 | 0.2 | 2250 |  | -1250 |  | 1000 |  | Data from Dyurgerov M. (2002).
CA | PLACE | 41 | 1970 | 2500 | 2600 | 0.04 | 2250 |  | -1250 |  | 1000 |  | Data from Dyurgerov M. (2002).
CA | PLACE | 41 | 1970 | 9999 | 9999 | 3.967 | 1430 |  | -2940 |  | -1510 |  | Dyurgerov M. (2002)
CA | PLACE | 41 | 1971 | 1800 | 1900 | 0.21 | 1750 |  | -2990 |  | -1240
CA | PLACE | 41 | 1971 | 1900 | 2000 | 0.76 | 1440 |  | -3050 |  | -1610
CA | PLACE | 41 | 1971 | 2000 | 2100 | 1.35 | 1930 |  | -2460 |  | -530
CA | PLACE | 41 | 1971 | 2100 | 2200 | 0.64 | 2230 |  | -2440 |  | -210
CA | PLACE | 41 | 1971 | 2200 | 2300 | 0.3 | 2330 |  | -1980 |  | 350
CA | PLACE | 41 | 1971 | 2300 | 2400 | 0.47 | 2430 |  | -1580 |  | 850
CA | PLACE | 41 | 1971 | 2400 | 2500 | 0.2 | 3250 |  | -1250 |  | 2000
CA | PLACE | 41 | 1971 | 2500 | 2600 | 0.04 | 3250 |  | -1250 |  | 2000
CA | PLACE | 41 | 1971 | 9999 | 9999 | 3.96 | 2040 |  | -2390 |  | -343 |  | Dyurgerov M. (2002).
CA | PLACE | 41 | 1972 | 1800 | 1900 | 0.15 | 1250 |  | -3250 |  | -2000
CA | PLACE | 41 | 1972 | 1900 | 2000 | 0.76 | 1260 |  | -2810 |  | -1550
CA | PLACE | 41 | 1972 | 2000 | 2100 | 1.35 | 1670 |  | -2030 |  | -360
CA | PLACE | 41 | 1972 | 2100 | 2200 | 0.64 | 1970 |  | -1950 |  | 20
CA | PLACE | 41 | 1972 | 2200 | 2300 | 0.3 | 1990 |  | -1720 |  | 270
CA | PLACE | 41 | 1972 | 2300 | 2400 | 0.47 | 2050 |  | -1700 |  | 350
CA | PLACE | 41 | 1972 | 2400 | 2500 | 0.2 | 2750 |  | -1250 |  | 1500
CA | PLACE | 41 | 1972 | 2500 | 2600 | 0.04 | 2750 |  | -1250 |  | 1500
CA | PLACE | 41 | 1972 | 9999 | 9999 | 3.89 | 1760 |  | -2100 |  | -344 |  | Dyurgerov M. (2002)
CA | PLACE | 41 | 1973 | 1800 | 1900 | 0.15 | 1360 |  | -3530 |  | -2170
CA | PLACE | 41 | 1973 | 1900 | 2000 | 0.76 | 1640 |  | -2900 |  | -1260
CA | PLACE | 41 | 1973 | 2000 | 2100 | 1.35 | 1670 |  | -2050 |  | -380
CA | PLACE | 41 | 1973 | 2100 | 2200 | 0.64 | 1870 |  | -2030 |  | -160
CA | PLACE | 41 | 1973 | 2200 | 2300 | 0.3 | 2140 |  | -1780 |  | 360
CA | PLACE | 41 | 1973 | 2300 | 2400 | 0.47 | 1950 |  | -1400 |  | 550
CA | PLACE | 41 | 1973 | 2400 | 2500 | 0.2 | 2250 |  | -750 |  | 1500
CA | PLACE | 41 | 1973 | 2500 | 2600 | 0.04 | 2250 |  | -750 |  | 1500
CA | PLACE | 41 | 1973 | 9999 | 9999 | [5 empty] | -299
CA | PLACE | 41 | 1974 | 1800 | 1900 | 0.15 | 2250 |  | -3250 |  | -1000
CA | PLACE | 41 | 1974 | 1900 | 2000 | 0.76 | 2200 |  | -2850 |  | -650
CA | PLACE | 41 | 1974 | 2000 | 2100 | 1.35 | 2610 |  | -2240 |  | 370
CA | PLACE | 41 | 1974 | 2100 | 2200 | 0.64 | 2920 |  | -1990 |  | 930
CA | PLACE | 41 | 1974 | 2200 | 2300 | 0.3 | 3270 |  | -1840 |  | 1430
CA | PLACE | 41 | 1974 | 2300 | 2400 | 0.47 | 3290 |  | -1750 |  | 1540
CA | PLACE | 41 | 1974 | 2400 | 2500 | 0.2 | 3750 |  | -1250 |  | 2500
CA | PLACE | 41 | 1974 | 2500 | 2600 | 0.04 | 3750 |  | -1250 |  | 2500
CA | PLACE | 41 | 1974 | 9999 | 9999 | [5 empty] | 562
CA | PLACE | 41 | 1975 | 9999 | 9999 | 3.96 |  |  |  |  | -238 |  | Area from table SECTION.
CA | PLACE | 41 | 1976 | 9999 | 9999 | 3.881 | 2431 |  | -1554 |  | 877
CA | PLACE | 41 | 1977 | 9999 | 9999 | 3.861 | 1323 |  | -2550 |  | -1227
CA | PLACE | 41 | 1978 | 9999 | 9999 | 3.809 | 1730 |  | -2163 |  | -433
CA | PLACE | 41 | 1979 | 9999 | 9999 | 3.809 | 1072 |  | -3284 |  | -2212
CA | PLACE | 41 | 1980 | 9999 | 9999 | 3.788 | 1496 |  | -2419 |  | -923
CA | PLACE | 41 | 1981 | 1800 | 1900 | 0.057 | 820 |  | -4250 |  | -3420
CA | PLACE | 41 | 1981 | 1900 | 2000 | 0.738 | 1060 |  | -3750 |  | -2680
CA | PLACE | 41 | 1981 | 2000 | 2100 | 1.325 | 1470 |  | -2730 |  | -1260
CA | PLACE | 41 | 1981 | 2100 | 2200 | 0.637 | 1660 |  | -2220 |  | -550
CA | PLACE | 41 | 1981 | 2200 | 2300 | 0.296 | 1700 |  | -2090 |  | -380
CA | PLACE | 41 | 1981 | 2300 | 2400 | 0.467 | 2010 |  | -1840 |  | 170
CA | PLACE | 41 | 1981 | 2400 | 2500 | 0.2 | 2250 |  | -1750 |  | 500
CA | PLACE | 41 | 1981 | 2500 | 2600 | 0.04 | 2250 |  | -1750 |  | 500
CA | PLACE | 41 | 1981 | 9999 | 9999 | 3.76 | 1550 |  | -2640 |  | -1093
CA | PLACE | 41 | 1982 | 1800 | 1900 | 0.057 | 1250 |  | -5250 |  | -4000
CA | PLACE | 41 | 1982 | 1900 | 2000 | 0.738 | 1720 |  | -4320 |  | -2610
CA | PLACE | 41 | 1982 | 2000 | 2100 | 1.325 | 2050 |  | -2690 |  | -640
CA | PLACE | 41 | 1982 | 2100 | 2200 | 0.637 | 2130 |  | -2120 |  | 10
CA | PLACE | 41 | 1982 | 2200 | 2300 | 0.296 | 2010 |  | -2250 |  | -240
CA | PLACE | 41 | 1982 | 2300 | 2400 | 0.467 | 2150 |  | -1930 |  | 230
CA | PLACE | 41 | 1982 | 2400 | 2500 | 0.2 | 2250 |  | -1750 |  | 500
CA | PLACE | 41 | 1982 | 2500 | 2600 | 0.04 | 2250 |  | -1750 |  | 500
CA | PLACE | 41 | 1982 | 9999 | 9999 | 3.76 | 2010 |  | -2760 |  | -754
CA | PLACE | 41 | 1983 | 1800 | 1900 | 0.036 | 1250 |  | -3250 |  | -2000
CA | PLACE | 41 | 1983 | 1900 | 2000 | 0.711 | 1310 |  | -2970 |  | -1660
CA | PLACE | 41 | 1983 | 2000 | 2100 | 1.325 | 1720 |  | -2240 |  | -520
CA | PLACE | 41 | 1983 | 2100 | 2200 | 0.637 | 1820 |  | -2020 |  | -200
CA | PLACE | 41 | 1983 | 2200 | 2300 | 0.296 | 1660 |  | -1810 |  | -150
CA | PLACE | 41 | 1983 | 2300 | 2400 | 0.467 | 1890 |  | -1660 |  | 230
CA | PLACE | 41 | 1983 | 2400 | 2500 | 0.2 | 2750 |  | -1250 |  | 1500
CA | PLACE | 41 | 1983 | 2500 | 2600 | 0.04 | 2750 |  | -1250 |  | 1500
CA | PLACE | 41 | 1983 | 9999 | 9999 | 3.71 | 1740 |  | -2180 |  | -441
CA | PLACE | 41 | 1984 | 1800 | 1900 | 0.037 | 1240 |  | -3240 |  | -2000
CA | PLACE | 41 | 1984 | 1900 | 2000 | 0.695 | 1320 |  | -2860 |  | -1540
CA | PLACE | 41 | 1984 | 2000 | 2100 | 1.325 | 1610 |  | -2070 |  | -460
CA | PLACE | 41 | 1984 | 2100 | 2200 | 0.637 | 1900 |  | -1880 |  | 20
CA | PLACE | 41 | 1984 | 2200 | 2300 | 0.296 | 2010 |  | -1840 |  | 180
CA | PLACE | 41 | 1984 | 2300 | 2400 | 0.467 | 1940 |  | -1530 |  | 410
CA | PLACE | 41 | 1984 | 2400 | 2500 | 0.2 | 2250 |  | -1250 |  | 1000
CA | PLACE | 41 | 1984 | 2500 | 2600 | 0.04 | 2250 |  | -1250 |  | 1000
CA | PLACE | 41 | 1984 | 9999 | 9999 | 3.7 | 1720 |  | -2060 |  | -337
CA | PLACE | 41 | 1985 | 1800 | 1900 | 0.037 | 760 |  | -4760 |  | -4000
CA | PLACE | 41 | 1985 | 1900 | 2000 | 0.695 | 1080 |  | -3930 |  | -2850
CA | PLACE | 41 | 1985 | 2000 | 2100 | 1.325 | 1250 |  | -3070 |  | -1820
CA | PLACE | 41 | 1985 | 2100 | 2200 | 0.637 | 1220 |  | -2900 |  | -1680
CA | PLACE | 41 | 1985 | 2200 | 2300 | 0.296 | 1170 |  | -2780 |  | -1610
CA | PLACE | 41 | 1985 | 2300 | 2400 | 0.467 | 1180 |  | -2750 |  | -1570
CA | PLACE | 41 | 1985 | 2400 | 2500 | 0.2 | 1750 |  | -2250 |  | -500
CA | PLACE | 41 | 1985 | 2500 | 2600 | 0.04 | 1750 |  | -2250 |  | -500
CA | PLACE | 41 | 1985 | 9999 | 9999 | 3.7 | 1220 |  | -3110 |  | -1882
CA | PLACE | 41 | 1986 | 1800 | 1900 | 0.04 | 1250 |  | -5100 |  | -3850
CA | PLACE | 41 | 1986 | 1900 | 2000 | 0.698 | 1436 |  | -3986 |  | -2550
CA | PLACE | 41 | 1986 | 2000 | 2100 | 1.325 | 1725 |  | -3098 |  | -1373
CA | PLACE | 41 | 1986 | 2100 | 2200 | 0.637 | 1708 |  | -2623 |  | -915
CA | PLACE | 41 | 1986 | 2200 | 2300 | 0.296 | 1686 |  | -2676 |  | -990
CA | PLACE | 41 | 1986 | 2300 | 2400 | 0.467 | 1749 |  | -2251 |  | -502
CA | PLACE | 41 | 1986 | 2400 | 2500 | 0.2 | 1750 |  | -1750 |  | 0
CA | PLACE | 41 | 1986 | 2500 | 2600 | 0.04 | 1750 |  | -1750 |  | 0
CA | PLACE | 41 | 1986 | 9999 | 9999 | 3.7 | 1664 |  | -2977 |  | -1312
CA | PLACE | 41 | 1987 | 1800 | 1900 | 0.029 | 1067 |  | -4267 |  | -3200
CA | PLACE | 41 | 1987 | 1900 | 2000 | 0.674 | 1488 |  | -3867 |  | -2379
CA | PLACE | 41 | 1987 | 2000 | 2100 | 1.325 | 1806 |  | -2876 |  | -1070
CA | PLACE | 41 | 1987 | 2100 | 2200 | 0.637 | 2068 |  | -2545 |  | -477
CA | PLACE | 41 | 1987 | 2200 | 2300 | 0.296 | 2206 |  | -2662 |  | -456
CA | PLACE | 41 | 1987 | 2300 | 2400 | 0.467 | 2231 |  | -1929 |  | 302
CA | PLACE | 41 | 1987 | 2400 | 2500 | 0.2 | 2750 |  | -1750 |  | 1000
CA | PLACE | 41 | 1987 | 2500 | 2600 | 0.04 | 2750 |  | -1750 |  | 1000
CA | PLACE | 41 | 1987 | 9999 | 9999 | 3.67 | 1935 |  | -2800 |  | -845
CA | PLACE | 41 | 1988 | 1800 | 1900 | 0.019 | 786 |  | -3286 |  | -2500
CA | PLACE | 41 | 1988 | 1900 | 2000 | 0.663 | 1196 |  | -3056 |  | -1860
CA | PLACE | 41 | 1988 | 2000 | 2100 | 1.325 | 1370 |  | -2675 |  | -1305
CA | PLACE | 41 | 1988 | 2100 | 2200 | 0.637 | 1748 |  | -2282 |  | -535
CA | PLACE | 41 | 1988 | 2200 | 2300 | 0.296 | 1559 |  | -2349 |  | -790
CA | PLACE | 41 | 1988 | 2300 | 2400 | 0.467 | 1737 |  | -1970 |  | -233
CA | PLACE | 41 | 1988 | 2400 | 2500 | 0.2 | 2586 |  | -1753 |  | 833
CA | PLACE | 41 | 1988 | 2500 | 2600 | 0.04 | 2308 |  | -1744 |  | 564
CA | PLACE | 41 | 1988 | 9999 | 9999 | 3.65 | 1541 |  | -2501 |  | -969
CA | PLACE | 41 | 1989 | 1800 | 1900 | 0.01 | 750 |  | -5150 |  | -4400
CA | PLACE | 41 | 1989 | 1900 | 2000 | 0.653 | 1080 |  | -3560 |  | -2480
CA | PLACE | 41 | 1989 | 2000 | 2100 | 1.325 | 1420 |  | -2830 |  | -1400
CA | PLACE | 41 | 1989 | 2100 | 2200 | 0.637 | 1730 |  | -2540 |  | -810
CA | PLACE | 41 | 1989 | 2200 | 2300 | 0.296 | 1630 |  | -1640 |  | 0
CA | PLACE | 41 | 1989 | 2300 | 2400 | 0.467 | 1570 |  | -1380 |  | 190
CA | PLACE | 41 | 1989 | 2400 | 2500 | 0.2 | 1740 |  | -560 |  | 1180
CA | PLACE | 41 | 1989 | 2500 | 2600 | 0.04 | 1750 |  | -250 |  | 1500
CA | PLACE | 41 | 1989 | 9999 | 9999 | 3.63 | 1469 |  | -2480 |  | -1040
CA | PLACE | 41 | 1990 | 9999 | 9999 | [5 empty] | -938
CA | PLACE | 41 | 1991 | 9999 | 9999 | 3.45 |  |  |  |  | -990
CA | PLACE | 41 | 1992 | 9999 | 9999 | 3.45 |  |  |  |  | -790
CA | PLACE | 41 | 1993 | 9999 | 9999 | 3.45 |  |  |  |  | -2280
CA | PLACE | 41 | 1994 | 1800 | 1900 | 0.166 | 1297 |  | -4243 |  | -2946
CA | PLACE | 41 | 1994 | 1900 | 2000 | 0.777 | 1392 |  | -4087 |  | -2695
CA | PLACE | 41 | 1994 | 2000 | 2100 | 1.131 | 1685 |  | -4102 |  | -2417
CA | PLACE | 41 | 1994 | 2100 | 2200 | 0.439 | 1914 |  | -3814 |  | -1900
CA | PLACE | 41 | 1994 | 2200 | 2300 | 0.279 | 1800 |  | -3088 |  | -1288
CA | PLACE | 41 | 1994 | 2300 | 2400 | 0.528 | 1451 |  | -2267 |  | -816
CA | PLACE | 41 | 1994 | 2400 | 2500 | 0.104 | 1635 |  | -1580 |  | 55
CA | PLACE | 41 | 1994 | 2500 | 2600 | 0.026 | 1639 |  | -1560 |  | 79
CA | PLACE | 41 | 1994 | 9999 | 9999 | 3.45 | 1601 |  | -3611 |  | -2010
CA | PLACE | 41 | 1995 | 1800 | 1900 | 0.166 | 875 |  | -4646 |  | -3771
CA | PLACE | 41 | 1995 | 1900 | 2000 | 0.777 | 893 |  | -4073 |  | -3180
CA | PLACE | 41 | 1995 | 2000 | 2100 | 1.131 | 1116 |  | -3545 |  | -2429
CA | PLACE | 41 | 1995 | 2100 | 2200 | 0.439 | 1296 |  | -3992 |  | -2696
CA | PLACE | 41 | 1995 | 2200 | 2300 | 0.279 | 1399 |  | -3939 |  | -2540
CA | PLACE | 41 | 1995 | 2300 | 2400 | 0.528 | 1313 |  | -2763 |  | -1450
CA | PLACE | 41 | 1995 | 2400 | 2500 | 0.104 | 1446 |  | -2026 |  | -580
CA | PLACE | 41 | 1995 | 2500 | 2600 | 0.026 | 1447 |  | -2016 |  | -569
CA | PLACE | 41 | 1995 | 9999 | 9999 | 3.45 | 1143 |  | -3629 |  | -2486
CA | PLACE | 41 | 1996 | 9999 | 9999 | [5 empty] | -221
CA | PLACE | 41 | 1997 | 9999 | 9999 | [5 empty] | -888
CA | PLACE | 41 | 1998 | 9999 | 9999 | [5 empty] | -2450
CA | PLACE | 41 | 1999 | 9999 | 9999 | [5 empty] | 620
CA | PLACE | 41 | 2000 | 9999 | 9999 | [5 empty] | 130
CA | PLACE | 41 | 2001 | 9999 | 9999 | [5 empty] | -760
CA | PLACE | 41 | 2002 | 9999 | 9999 | [5 empty] | -123 |  | Data from GMBB No. 8.
CA | PLACE | 41 | 2003 | 9999 | 9999 | [5 empty] | -995 |  | Data from GMBB No. 8.
CA | PLACE | 41 | 2004 | 1800 | 1900 | 0.138 |  |  |  |  | -3930 | 50
CA | PLACE | 41 | 2004 | 1900 | 2000 | 0.661 |  |  |  |  | -2890 | 50
CA | PLACE | 41 | 2004 | 2000 | 2100 | 1.038 |  |  |  |  | -2470 | 50
CA | PLACE | 41 | 2004 | 2100 | 2200 | 0.429 |  |  |  |  | -1940 | 50
CA | PLACE | 41 | 2004 | 2200 | 2300 | 0.272 |  |  |  |  | -1570 | 50
CA | PLACE | 41 | 2004 | 2300 | 2400 | 0.516 |  |  |  |  | -1225 | 50
CA | PLACE | 41 | 2004 | 2400 | 2500 | 0.098 |  |  |  |  | -950 | 50
CA | PLACE | 41 | 2004 | 2500 | 2600 | 0.023 |  |  |  |  | -680 | 50
CA | PLACE | 41 | 2004 | 9999 | 9999 | 3.174 |  |  |  |  | -2210 | 100
CA | PLACE | 41 | 2005 | 1800 | 1900 | 0.138 |  |  |  |  | -4500 | 50
CA | PLACE | 41 | 2005 | 1900 | 2000 | 0.661 |  |  |  |  | -2160 | 50
CA | PLACE | 41 | 2005 | 2000 | 2100 | 1.038 |  |  |  |  | -1300 | 50
CA | PLACE | 41 | 2005 | 2100 | 2200 | 0.429 |  |  |  |  | -960 | 50
CA | PLACE | 41 | 2005 | 2200 | 2300 | 0.272 |  |  |  |  | -710 | 50
CA | PLACE | 41 | 2005 | 2300 | 2400 | 0.516 |  |  |  |  | -280 | 50
CA | PLACE | 41 | 2005 | 2400 | 2500 | 0.098 |  |  |  |  | 200 | 50
CA | PLACE | 41 | 2005 | 2500 | 2600 | 0.023 |  |  |  |  | 680 | 50
CA | PLACE | 41 | 2005 | 9999 | 9999 | 3.174 |  |  |  |  | -1295 | 100
CA | PLACE | 41 | 2006 | 9999 | 9999 | [5 empty] | -1900
CA | PLACE | 41 | 2007 | 9999 | 9999 | [5 empty] | -150
CA | PLACE | 41 | 2008 | 9999 | 9999 | [5 empty] | -490
CA | PLACE | 41 | 2009 | 9999 | 9999 | [5 empty] | -1500
CA | PLACE | 41 | 2010 | 9999 | 9999 | [5 empty] | 80
CA | PLACE | 41 | 2011 | 9999 | 9999 | [5 empty] | 355
CA | PLACE | 41 | 2012 | 9999 | 9999 | [5 empty] | 120
CA | PLACE | 41 | 2013 | 9999 | 9999 | [5 empty] | -2300
CA | PLACE | 41 | 2015 | 9999 | 9999 | [5 empty] | -1590
CA | PLACE | 41 | 2016 | 9999 | 9999 | [5 empty] | -1330
CA | PLACE | 41 | 2017 | 9999 | 9999 |  | 1840 |  | -3010 |  | -1170
CA | HELM | 45 | 1975 | 9999 | 9999 | 3.1 |  |  |  |  | -357 |  | Area from table SECTION.
CA | HELM | 45 | 1976 | 9999 | 9999 | 2.927 | 2623 |  | -2055 |  | 568
CA | HELM | 45 | 1977 | 9999 | 9999 | 2.927 | 1464 |  | -2928 |  | -1464
CA | HELM | 45 | 1978 | 9999 | 9999 | 2.927 | 2162 |  | -2946 |  | -783
CA | HELM | 45 | 1979 | 9999 | 9999 | 2.927 | 1247 |  | -3978 |  | -2731
CA | HELM | 45 | 1980 | 9999 | 9999 | 2.927 | 1403 |  | -2347 |  | -944
CA | HELM | 45 | 1982 | 1700 | 1800 | 0.076 | 2250 |  | -2750 |  | -500
CA | HELM | 45 | 1982 | 1800 | 1900 | 1.015 | 2240 |  | -2750 |  | -510
CA | HELM | 45 | 1982 | 1900 | 2000 | 0.997 | 2360 |  | -2750 |  | -380
CA | HELM | 45 | 1982 | 2000 | 2100 | 0.631 | 2690 |  | -2750 |  | -60
CA | HELM | 45 | 1982 | 2100 | 2200 | 0.112 | 2750 |  | -2750 |  | 0
CA | HELM | 45 | 1982 | 9999 | 9999 | 2.83 | 2410 |  | -2750 |  | -340
CA | HELM | 45 | 1983 | 1700 | 1800 | 0.025 | 2240 |  | -3760 |  | -1520
CA | HELM | 45 | 1983 | 1800 | 1900 | 0.866 | 1910 |  | -2920 |  | -1010
CA | HELM | 45 | 1983 | 1900 | 2000 | 0.868 | 2250 |  | -2240 |  | 10
CA | HELM | 45 | 1983 | 2000 | 2100 | 0.561 | 2250 |  | -1750 |  | 500
CA | HELM | 45 | 1983 | 2100 | 2200 | 0.115 | 2250 |  | -1250 |  | 1000
CA | HELM | 45 | 1983 | 9999 | 9999 | 2.43 | 2130 |  | -2340 |  | -209
CA | HELM | 45 | 1984 | 1700 | 1800 | 0.025 | 1760 |  | -2760 |  | -1000
CA | HELM | 45 | 1984 | 1800 | 1900 | 0.866 | 1620 |  | -2430 |  | -810
CA | HELM | 45 | 1984 | 1900 | 2000 | 0.868 | 1750 |  | -2060 |  | -310
CA | HELM | 45 | 1984 | 2000 | 2100 | 0.561 | 2000 |  | -1750 |  | 250
CA | HELM | 45 | 1984 | 2100 | 2200 | 0.115 | 2250 |  | -1750 |  | 500
CA | HELM | 45 | 1984 | 9999 | 9999 | 2.43 | 1790 |  | -2110 |  | -320
CA | HELM | 45 | 1985 | 1800 | 1900 | 0.755 | 1470 |  | -4000 |  | -2530
CA | HELM | 45 | 1985 | 1900 | 2000 | 0.815 | 1640 |  | -3330 |  | -1690
CA | HELM | 45 | 1985 | 2000 | 2100 | 0.561 | 1960 |  | -2930 |  | -970
CA | HELM | 45 | 1985 | 2100 | 2200 | 0.115 | 2250 |  | -2750 |  | -500
CA | HELM | 45 | 1985 | 9999 | 9999 | 2.246 | 1690 |  | -3420 |  | -1728
CA | HELM | 45 | 1986 | 1800 | 1900 | 0.732 | 1900 |  | -3892 |  | -1992
CA | HELM | 45 | 1986 | 1900 | 2000 | 0.74 | 2074 |  | -3589 |  | -1515
CA | HELM | 45 | 1986 | 2000 | 2100 | 0.561 | 2455 |  | -2963 |  | -508
CA | HELM | 45 | 1986 | 2100 | 2200 | 0.115 | 2748 |  | -2748 |  | 0
CA | HELM | 45 | 1986 | 9999 | 9999 | 2.15 | 2150 |  | -3484 |  | -1334
CA | HELM | 45 | 1987 | 1800 | 1900 | 0.564 | 1817 |  | -3968 |  | -2151
CA | HELM | 45 | 1987 | 1900 | 2000 | 0.712 | 2025 |  | -2799 |  | -774
CA | HELM | 45 | 1987 | 2000 | 2100 | 0.561 | 2446 |  | -2250 |  | 196
CA | HELM | 45 | 1987 | 2100 | 2200 | 0.115 | 2748 |  | -1748 |  | 1000
CA | HELM | 45 | 1987 | 9999 | 9999 | 1.95 | 2128 |  | -2917 |  | -788
CA | HELM | 45 | 1988 | 1800 | 1900 | 0.175 | 1712 |  | -3511 |  | -1799
CA | HELM | 45 | 1988 | 1900 | 2000 | 0.605 | 1994 |  | -2882 |  | -889
CA | HELM | 45 | 1988 | 2000 | 2100 | 0.561 | 2140 |  | -2249 |  | -109
CA | HELM | 45 | 1988 | 2100 | 2200 | 0.115 | 2616 |  | -1747 |  | 869
CA | HELM | 45 | 1988 | 9999 | 9999 | 1.456 | 2065 |  | -2624 |  | -150 |  | Dyurgerov M. (2002): Net balance also reported as -559.
CA | HELM | 45 | 1989 | 1800 | 1900 | 0.13 | 1250 |  | -3740 |  | -2490
CA | HELM | 45 | 1989 | 1900 | 2000 | 0.605 | 1350 |  | -3450 |  | -2210
CA | HELM | 45 | 1989 | 2000 | 2100 | 0.561 | 1920 |  | -3050 |  | -1130
CA | HELM | 45 | 1989 | 2100 | 2200 | 0.115 | 2250 |  | -2290 |  | 40
CA | HELM | 45 | 1989 | 9999 | 9999 | 1.41 | 1641 |  | -3223 |  | -1670
CA | HELM | 45 | 1990 | 9999 | 9999 | [5 empty] | -1790
CA | HELM | 45 | 1991 | 9999 | 9999 | 0.92 |  |  |  |  | -2239
CA | HELM | 45 | 1992 | 9999 | 9999 | 0.92 |  |  |  |  | -2798
CA | HELM | 45 | 1993 | 9999 | 9999 | 0.92 |  |  |  |  | -2342
CA | HELM | 45 | 1994 | 9999 | 9999 | 0.92 |  |  |  |  | -1885
CA | HELM | 45 | 1995 | 9999 | 9999 | 0.92 |  |  |  |  | -1465
CA | HELM | 45 | 1996 | 9999 | 9999 | [5 empty] | 211
CA | HELM | 45 | 1997 | 9999 | 9999 | [5 empty] | -1073
CA | HELM | 45 | 1998 | 9999 | 9999 | [5 empty] | -2850
CA | HELM | 45 | 1999 | 9999 | 9999 | [5 empty] | 1500
CA | HELM | 45 | 2000 | 9999 | 9999 | [5 empty] | 110
CA | HELM | 45 | 2001 | 9999 | 9999 | [5 empty] | -600
CA | HELM | 45 | 2002 | 9999 | 9999 | [5 empty] | -2544
CA | HELM | 45 | 2003 | 9999 | 9999 | [5 empty] | -1895
CA | HELM | 45 | 2004 | 1700 | 1800 | 0.002 |  |  |  |  | -4650 | 50
CA | HELM | 45 | 2004 | 1800 | 1900 | 0.093 |  |  |  |  | -3450 | 50
CA | HELM | 45 | 2004 | 1900 | 2000 | 0.443 |  |  |  |  | -2210 | 50
CA | HELM | 45 | 2004 | 2000 | 2100 | 0.182 |  |  |  |  | -950 | 50
CA | HELM | 45 | 2004 | 2100 | 2200 | 0.036 |  |  |  |  | -770 | 50
CA | HELM | 45 | 2004 | 9999 | 9999 | 0.756 |  |  |  |  | -1995 | 100
CA | HELM | 45 | 2005 | 1700 | 1800 | 0.002 |  |  |  |  | -5400 | 50
CA | HELM | 45 | 2005 | 1800 | 1900 | 0.093 |  |  |  |  | -4220 | 50
CA | HELM | 45 | 2005 | 1900 | 2000 | 0.443 |  |  |  |  | -2980 | 50
CA | HELM | 45 | 2005 | 2000 | 2100 | 0.182 |  |  |  |  | -1720 | 50
CA | HELM | 45 | 2005 | 2100 | 2200 | 0.036 |  |  |  |  | -1500 | 50
CA | HELM | 45 | 2005 | 9999 | 9999 | 0.756 |  |  |  |  | -2765 | 100
CA | HELM | 45 | 2006 | 9999 | 9999 | [5 empty] | -2750
CA | HELM | 45 | 2007 | 9999 | 9999 | [5 empty] | -210
CA | HELM | 45 | 2008 | 9999 | 9999 | [5 empty] | -2300
CA | HELM | 45 | 2009 | 9999 | 9999 | [5 empty] | -510
CA | HELM | 45 | 2010 | 9999 | 9999 | [5 empty] | -190
CA | HELM | 45 | 2011 | 9999 | 9999 | [5 empty] | -195
CA | HELM | 45 | 2012 | 9999 | 9999 | [5 empty] | 650
CA | HELM | 45 | 2013 | 9999 | 9999 | [5 empty] | -2950
CA | HELM | 45 | 2015 | 9999 | 9999 | [5 empty] | -2500
CA | HELM | 45 | 2016 | 9999 | 9999 |  | 1690 |  | -2970 |  | -1280
CA | HELM | 45 | 2017 | 9999 | 9999 |  | 1750 |  | -2950 |  | -1200
CA | PEYTO | 57 | 1966 | 2000 | 2100 | 0.006 | 750 |  | -3250 |  | -2500 |  | Data from Dyurgerov M. (2002).
CA | PEYTO | 57 | 1966 | 2100 | 2200 | 0.079 | 440 |  | -3400 |  | -2960 |  | Data from Dyurgerov M. (2002).
CA | PEYTO | 57 | 1966 | 2200 | 2300 | 0.75 | 710 |  | -3350 |  | -2640 |  | Data from Dyurgerov M. (2002).
CA | PEYTO | 57 | 1966 | 2300 | 2400 | 0.944 | 750 |  | -2780 |  | -2030 |  | Data from Dyurgerov M. (2002).
CA | PEYTO | 57 | 1966 | 2400 | 2500 | 1.293 | 1000 |  | -2380 |  | -1380 |  | Data from Dyurgerov M. (2002).
CA | PEYTO | 57 | 1966 | 2500 | 2600 | 2.884 | 1210 |  | -1890 |  | -680 |  | Data from Dyurgerov M. (2002).
CA | PEYTO | 57 | 1966 | 2600 | 2700 | 2.687 | 1570 |  | -1210 |  | 360 |  | Data from Dyurgerov M. (2002).
CA | PEYTO | 57 | 1966 | 2700 | 2800 | 2.347 | 1750 |  | -900 |  | 850 |  | Data from Dyurgerov M. (2002).
CA | PEYTO | 57 | 1966 | 2800 | 2900 | 1.837 | 1900 |  | -800 |  | 1100 |  | Data from Dyurgerov M. (2002).
CA | PEYTO | 57 | 1966 | 2900 | 3000 | 0.8 | 2050 |  | -700 |  | 1350 |  | Data from Dyurgerov M. (2002).
CA | PEYTO | 57 | 1966 | 3000 | 3100 | 0.181 | 2190 |  | -500 |  | 1550 |  | Data from Dyurgerov M. (2002).
CA | PEYTO | 57 | 1966 | 3100 | 3200 | 0.028 | 2200 |  | -500 |  | 1700 |  | Data from Dyurgerov M. (2002).
CA | PEYTO | 57 | 1966 | 9999 | 9999 | 13.836 | 1440 |  | -1550 |  | -110
CA | PEYTO | 57 | 1967 | 2000 | 2100 | 0.006 | 670 |  | -4170 |  | -3500 |  | Data from Dyurgerov M. (2002).
CA | PEYTO | 57 | 1967 | 2100 | 2200 | 0.079 | 650 |  | -4510 |  | -3860 |  | Data from Dyurgerov M. (2002).
CA | PEYTO | 57 | 1967 | 2200 | 2300 | 0.75 | 750 |  | -4510 |  | -3760 |  | Data from Dyurgerov M. (2002).
CA | PEYTO | 57 | 1967 | 2300 | 2400 | 0.944 | 890 |  | -4180 |  | -3290 |  | Data from Dyurgerov M. (2002).
CA | PEYTO | 57 | 1967 | 2400 | 2500 | 1.293 | 1320 |  | -3460 |  | -2140 |  | Data from Dyurgerov M. (2002).
CA | PEYTO | 57 | 1967 | 2500 | 2600 | 2.884 | 1470 |  | -2570 |  | -1100 |  | Data from Dyurgerov M. (2002).
CA | PEYTO | 57 | 1967 | 2600 | 2700 | 2.687 | 1690 |  | -2200 |  | -510 |  | Data from Dyurgerov M. (2002).
CA | PEYTO | 57 | 1967 | 2700 | 2800 | 2.347 | 2050 |  | -1850 |  | 200 |  | Data from Dyurgerov M. (2002).
CA | PEYTO | 57 | 1967 | 2800 | 2900 | 1.837 | 2250 |  | -1700 |  | 650 |  | Data from Dyurgerov M. (2002).
CA | PEYTO | 57 | 1967 | 2900 | 3000 | 0.8 | 2400 |  | -1500 |  | 900 |  | Data from Dyurgerov M. (2002).
CA | PEYTO | 57 | 1967 | 3000 | 3100 | 0.181 | 2500 |  | -1400 |  | 1100 |  | Data from Dyurgerov M. (2002).
CA | PEYTO | 57 | 1967 | 3100 | 3200 | 0.028 | 2500 |  | -1300 |  | 1200 |  | Data from Dyurgerov M. (2002).
CA | PEYTO | 57 | 1967 | 9999 | 9999 | 13.836 | 1690 |  | -2490 |  | -800
CA | PEYTO | 57 | 1968 | 2000 | 2100 | 0.006 | 750 |  | -3250 |  | -2500 |  | Data from Dyurgerov M. (2002).
CA | PEYTO | 57 | 1968 | 2100 | 2200 | 0.079 | 650 |  | -3340 |  | -2690 |  | Data from Dyurgerov M. (2002).
CA | PEYTO | 57 | 1968 | 2200 | 2300 | 0.75 | 770 |  | -3290 |  | -2520 |  | Data from Dyurgerov M. (2002).
CA | PEYTO | 57 | 1968 | 2300 | 2400 | 0.944 | 680 |  | -3140 |  | -2460 |  | Data from Dyurgerov M. (2002).
CA | PEYTO | 57 | 1968 | 2400 | 2500 | 1.293 | 1160 |  | -2430 |  | -1270 |  | Data from Dyurgerov M. (2002).
CA | PEYTO | 57 | 1968 | 2500 | 2600 | 2.884 | 1280 |  | -1790 |  | -510 |  | Data from Dyurgerov M. (2002).
CA | PEYTO | 57 | 1968 | 2600 | 2700 | 2.687 | 1490 |  | -1270 |  | 220 |  | Data from Dyurgerov M. (2002).
CA | PEYTO | 57 | 1968 | 2700 | 2800 | 2.347 | 1670 |  | -980 |  | 680 |  | Data from Dyurgerov M. (2002).
CA | PEYTO | 57 | 1968 | 2800 | 2900 | 1.837 | 1750 |  | -850 |  | 890 |  | Data from Dyurgerov M. (2002).
CA | PEYTO | 57 | 1968 | 2900 | 3000 | 0.8 | 1750 |  | -850 |  | 900 |  | Data from Dyurgerov M. (2002).
CA | PEYTO | 57 | 1968 | 3000 | 3100 | 0.181 | 1750 |  | -850 |  | 900 |  | Data from Dyurgerov M. (2002).
CA | PEYTO | 57 | 1968 | 3100 | 3200 | 0.028 | 1750 |  | -860 |  | 890 |  | Data from Dyurgerov M. (2002).
CA | PEYTO | 57 | 1968 | 9999 | 9999 | 13.836 | 1400 |  | -1600 |  | -200
CA | PEYTO | 57 | 1969 | 2000 | 2100 | 0.006 | 250 |  | -3670 |  | -3520 |  | Data from Dyurgerov M. (2002).
CA | PEYTO | 57 | 1969 | 2100 | 2200 | 0.079 | 300 |  | -3760 |  | -3490 |  | Data from Dyurgerov M. (2002).
CA | PEYTO | 57 | 1969 | 2200 | 2300 | 0.75 | 750 |  | -3840 |  | -3090 |  | Data from Dyurgerov M. (2002).
CA | PEYTO | 57 | 1969 | 2300 | 2400 | 0.944 | 690 |  | -3360 |  | -2670 |  | Data from Dyurgerov M. (2002).
CA | PEYTO | 57 | 1969 | 2400 | 2500 | 1.293 | 940 |  | -3000 |  | -2060 |  | Data from Dyurgerov M. (2002).
CA | PEYTO | 57 | 1969 | 2500 | 2600 | 2.884 | 1220 |  | -2280 |  | -1060 |  | Data from Dyurgerov M. (2002).
CA | PEYTO | 57 | 1969 | 2600 | 2700 | 2.687 | 1250 |  | -1550 |  | -300 |  | Data from Dyurgerov M. (2002).
CA | PEYTO | 57 | 1969 | 2700 | 2800 | 2.347 | 1450 |  | -1100 |  | 300 |  | Data from Dyurgerov M. (2002).
CA | PEYTO | 57 | 1969 | 2800 | 2900 | 1.837 | 1600 |  | -900 |  | 700 |  | Data from Dyurgerov M. (2002).
CA | PEYTO | 57 | 1969 | 2900 | 3000 | 0.8 | 1750 |  | -800 |  | 950 |  | Data from Dyurgerov M. (2002).
CA | PEYTO | 57 | 1969 | 3000 | 3100 | 0.181 | 1900 |  | -700 |  | 1200 |  | Data from Dyurgerov M. (2002).
CA | PEYTO | 57 | 1969 | 3100 | 3200 | 0.028 | 1950 |  | -600 |  | 1350 |  | Data from Dyurgerov M. (2002).
CA | PEYTO | 57 | 1969 | 9999 | 9999 | 13.836 | 1250 |  | -1900 |  | -650
CA | PEYTO | 57 | 1970 | 2000 | 2100 | 0.006 | 250 |  | -5000 |  | -4750 |  | Data from Dyurgerov M. (2002).
CA | PEYTO | 57 | 1970 | 2100 | 2200 | 0.079 | 400 |  | -4400 |  | -4000 |  | Data from Dyurgerov M. (2002).
CA | PEYTO | 57 | 1970 | 2200 | 2300 | 0.75 | 600 |  | -4270 |  | -3670 |  | Data from Dyurgerov M. (2002).
CA | PEYTO | 57 | 1970 | 2300 | 2400 | 0.944 | 650 |  | -4010 |  | -3360 |  | Data from Dyurgerov M. (2002).
CA | PEYTO | 57 | 1970 | 2400 | 2500 | 1.293 | 850 |  | -3520 |  | -2670 |  | Data from Dyurgerov M. (2002).
CA | PEYTO | 57 | 1970 | 2500 | 2600 | 2.884 | 950 |  | -2600 |  | -1650 |  | Data from Dyurgerov M. (2002).
CA | PEYTO | 57 | 1970 | 2600 | 2700 | 2.687 | 1000 |  | -2250 |  | -1250 |  | Data from Dyurgerov M. (2002).
CA | PEYTO | 57 | 1970 | 2700 | 2800 | 2.347 | 1250 |  | -1700 |  | -450 |  | Data from Dyurgerov M. (2002).
CA | PEYTO | 57 | 1970 | 2800 | 2900 | 1.837 | 1390 |  | -1250 |  | 130 |  | Data from Dyurgerov M. (2002).
CA | PEYTO | 57 | 1970 | 2900 | 3000 | 0.8 | 1500 |  | -1250 |  | 250 |  | Data from Dyurgerov M. (2002).
CA | PEYTO | 57 | 1970 | 3000 | 3100 | 0.181 | 1500 |  | -1250 |  | 250 |  | Data from Dyurgerov M. (2002).
CA | PEYTO | 57 | 1970 | 3100 | 3200 | 0.028 | 1500 |  | -1250 |  | 250 |  | Data from Dyurgerov M. (2002).
CA | PEYTO | 57 | 1970 | 9999 | 9999 | 13.836 | 1050 |  | -2450 |  | -1400
CA | PEYTO | 57 | 1971 | 2100 | 2200 | 0.07 | 850 |  | -4490 |  | -3640
CA | PEYTO | 57 | 1971 | 2200 | 2300 | 0.65 | 750 |  | -3730 |  | -2980
CA | PEYTO | 57 | 1971 | 2300 | 2400 | 0.86 | 850 |  | -3370 |  | -2520
CA | PEYTO | 57 | 1971 | 2400 | 2500 | 1.25 | 1030 |  | -2670 |  | -1640
CA | PEYTO | 57 | 1971 | 2500 | 2600 | 2.8 | 1180 |  | -2200 |  | -1020
CA | PEYTO | 57 | 1971 | 2600 | 2700 | 2.62 | 1360 |  | -1680 |  | -320
CA | PEYTO | 57 | 1971 | 2700 | 2800 | 2.33 | 1450 |  | -1090 |  | 360
CA | PEYTO | 57 | 1971 | 2800 | 2900 | 1.77 | 1610 |  | -530 |  | 1080
CA | PEYTO | 57 | 1971 | 2900 | 3000 | 0.86 | 1760 |  | 0 |  | 1760
CA | PEYTO | 57 | 1971 | 3000 | 3100 | 0.17 | 1730 |  | 0 |  | 1730
CA | PEYTO | 57 | 1971 | 3100 | 3190 | 0.02 | 1830 |  | 0 |  | 1830
CA | PEYTO | 57 | 1971 | 9999 | 9999 | 13.4 | 1310 |  | -1720 |  | -410
CA | PEYTO | 57 | 1972 | 2100 | 2200 | 0.07 | 1180 |  | -4290 |  | -3110
CA | PEYTO | 57 | 1972 | 2200 | 2300 | 0.65 | 1090 |  | -3670 |  | -2580
CA | PEYTO | 57 | 1972 | 2300 | 2400 | 0.86 | 1180 |  | -3350 |  | -2170
CA | PEYTO | 57 | 1972 | 2400 | 2500 | 1.25 | 1380 |  | -2760 |  | -1380
CA | PEYTO | 57 | 1972 | 2500 | 2600 | 2.8 | 1530 |  | -2340 |  | -810
CA | PEYTO | 57 | 1972 | 2600 | 2700 | 2.62 | 1720 |  | -1890 |  | -170
CA | PEYTO | 57 | 1972 | 2700 | 2800 | 2.33 | 1820 |  | -1380 |  | 440
CA | PEYTO | 57 | 1972 | 2800 | 2900 | 1.77 | 2000 |  | -910 |  | 1090
CA | PEYTO | 57 | 1972 | 2900 | 3000 | 0.86 | 2160 |  | -460 |  | 1700
CA | PEYTO | 57 | 1972 | 3000 | 3100 | 0.17 | 2210 |  | -20 |  | 2190
CA | PEYTO | 57 | 1972 | 3100 | 3190 | 0.02 | 2370 |  | 0 |  | 2370
CA | PEYTO | 57 | 1972 | 9999 | 9999 | 13.4 | 1670 |  | -1920 |  | -250 |  | Dyurgerov M. (2002)
CA | PEYTO | 57 | 1973 | 2100 | 2200 | 0.07 | 590 |  | -3920 |  | -3330
CA | PEYTO | 57 | 1973 | 2200 | 2300 | 0.65 | 610 |  | -3690 |  | -3080
CA | PEYTO | 57 | 1973 | 2300 | 2400 | 0.86 | 770 |  | -3290 |  | -2520
CA | PEYTO | 57 | 1973 | 2400 | 2500 | 1.25 | 1160 |  | -2400 |  | -1240
CA | PEYTO | 57 | 1973 | 2500 | 2600 | 2.8 | 1420 |  | -1810 |  | -390
CA | PEYTO | 57 | 1973 | 2600 | 2700 | 2.62 | 1800 |  | -1020 |  | 780
CA | PEYTO | 57 | 1973 | 2700 | 2800 | 2.33 | 2040 |  | -440 |  | 1600
CA | PEYTO | 57 | 1973 | 2800 | 2900 | 1.77 | 2380 |  | 0 |  | 2380
CA | PEYTO | 57 | 1973 | 2900 | 3000 | 0.86 | 2680 |  | 0 |  | 2680
CA | PEYTO | 57 | 1973 | 3000 | 3100 | 0.17 | 2940 |  | 0 |  | 2940
CA | PEYTO | 57 | 1973 | 3100 | 3190 | 0.02 | 3390 |  | 0 |  | 3390
CA | PEYTO | 57 | 1973 | 9999 | 9999 | 13.4 | 1720 |  | -1290 |  | 430 |  | Dyurgerov M. (2002)
CA | PEYTO | 57 | 1974 | 2100 | 2200 | 0.07 | 780 |  | -3730 |  | -2950
CA | PEYTO | 57 | 1974 | 2200 | 2300 | 0.65 | 760 |  | -3160 |  | -2400
CA | PEYTO | 57 | 1974 | 2300 | 2400 | 0.86 | 880 |  | -2840 |  | -1960
CA | PEYTO | 57 | 1974 | 2400 | 2500 | 1.25 | 1190 |  | -2230 |  | -1040
CA | PEYTO | 57 | 1974 | 2500 | 2600 | 2.8 | 1390 |  | -1800 |  | -410
CA | PEYTO | 57 | 1974 | 2600 | 2700 | 2.62 | 1690 |  | -1320 |  | 370
CA | PEYTO | 57 | 1974 | 2700 | 2800 | 2.33 | 1870 |  | -820 |  | 1050
CA | PEYTO | 57 | 1974 | 2800 | 2900 | 1.77 | 2130 |  | -320 |  | 1810
CA | PEYTO | 57 | 1974 | 2900 | 3000 | 0.86 | 2360 |  | -60 |  | 2300
CA | PEYTO | 57 | 1974 | 3000 | 3100 | 0.17 | 2540 |  | 0 |  | 2540
CA | PEYTO | 57 | 1974 | 3100 | 3190 | 0.02 | 2890 |  | 0 |  | 2890
CA | PEYTO | 57 | 1974 | 9999 | 9999 | 13.4 | 1620 |  | -1390 |  | 240 |  | Dyurgerov M. (2002)
CA | PEYTO | 57 | 1975 | 9999 | 9999 | [5 empty] | -570
CA | PEYTO | 57 | 1976 | 2100 | 2200 | 0.07 | 660 |  | -3480 |  | -2820
CA | PEYTO | 57 | 1976 | 2200 | 2300 | 0.65 | 720 |  | -2940 |  | -2220
CA | PEYTO | 57 | 1976 | 2300 | 2400 | 0.86 | 860 |  | -2590 |  | -1730
CA | PEYTO | 57 | 1976 | 2400 | 2500 | 1.25 | 1210 |  | -1900 |  | -690
CA | PEYTO | 57 | 1976 | 2500 | 2600 | 2.8 | 1430 |  | -1420 |  | 10
CA | PEYTO | 57 | 1976 | 2600 | 2700 | 2.62 | 1720 |  | -860 |  | 860
CA | PEYTO | 57 | 1976 | 2700 | 2800 | 2.33 | 1930 |  | -310 |  | 1620
CA | PEYTO | 57 | 1976 | 2800 | 2900 | 1.77 | 2200 |  | 0 |  | 2200
CA | PEYTO | 57 | 1976 | 2900 | 3000 | 0.86 | 2420 |  | 0 |  | 2420
CA | PEYTO | 57 | 1976 | 3000 | 3100 | 0.17 | 2610 |  | 0 |  | 2610
CA | PEYTO | 57 | 1976 | 3100 | 3200 | 0.02 | 2960 |  | 0 |  | 2960
CA | PEYTO | 57 | 1976 | 9999 | 9999 | 13.4 | 1660 |  | -1020 |  | 640
CA | PEYTO | 57 | 1977 | 2100 | 2200 | 0.07 | 380 |  | -4120 |  | -3740
CA | PEYTO | 57 | 1977 | 2200 | 2300 | 0.65 | 480 |  | -3710 |  | -3230
CA | PEYTO | 57 | 1977 | 2300 | 2400 | 0.86 | 560 |  | -3270 |  | -2710
CA | PEYTO | 57 | 1977 | 2400 | 2500 | 1.25 | 690 |  | -2220 |  | -1530
CA | PEYTO | 57 | 1977 | 2500 | 2600 | 2.8 | 790 |  | -1540 |  | -750
CA | PEYTO | 57 | 1977 | 2600 | 2700 | 2.62 | 900 |  | -690 |  | 210
CA | PEYTO | 57 | 1977 | 2700 | 2800 | 2.33 | 1010 |  | -100 |  | 910
CA | PEYTO | 57 | 1977 | 2800 | 2900 | 1.77 | 1130 |  | 0 |  | 1130
CA | PEYTO | 57 | 1977 | 2900 | 3000 | 0.86 | 1230 |  | 0 |  | 1230
CA | PEYTO | 57 | 1977 | 3000 | 3100 | 0.17 | 1320 |  | 0 |  | 1320
CA | PEYTO | 57 | 1977 | 3100 | 3200 | 0.02 | 1460 |  | 0 |  | 1460
CA | PEYTO | 57 | 1977 | 9999 | 9999 | 13.4 | 890 |  | -1100 |  | -210
CA | PEYTO | 57 | 1978 | 2100 | 2200 | 0.07 | 300 |  | -4610 |  | -4310
CA | PEYTO | 57 | 1978 | 2200 | 2300 | 0.65 | 440 |  | -3830 |  | -3390
CA | PEYTO | 57 | 1978 | 2300 | 2400 | 0.86 | 540 |  | -3520 |  | -2980
CA | PEYTO | 57 | 1978 | 2400 | 2500 | 1.25 | 780 |  | -2970 |  | -2190
CA | PEYTO | 57 | 1978 | 2500 | 2600 | 2.8 | 940 |  | -2590 |  | -1650
CA | PEYTO | 57 | 1978 | 2600 | 2700 | 2.62 | 1140 |  | -2160 |  | -1020
CA | PEYTO | 57 | 1978 | 2700 | 2800 | 2.33 | 1310 |  | -1630 |  | -320
CA | PEYTO | 57 | 1978 | 2800 | 2900 | 1.77 | 1500 |  | -1180 |  | 320
CA | PEYTO | 57 | 1978 | 2900 | 3000 | 0.86 | 1670 |  | -730 |  | 940
CA | PEYTO | 57 | 1978 | 3000 | 3100 | 0.17 | 1850 |  | -180 |  | 1670
CA | PEYTO | 57 | 1978 | 3100 | 3200 | 0.02 | 2120 |  | 0 |  | 2120
CA | PEYTO | 57 | 1978 | 9999 | 9999 | 13.4 | 1110 |  | -2160 |  | -1050
CA | PEYTO | 57 | 1979 | 2100 | 2200 | 0.07 | 590 |  | -4840 |  | -4250
CA | PEYTO | 57 | 1979 | 2200 | 2300 | 0.65 | 660 |  | -4090 |  | -3430
CA | PEYTO | 57 | 1979 | 2300 | 2400 | 0.86 | 740 |  | -3730 |  | -2990
CA | PEYTO | 57 | 1979 | 2400 | 2500 | 1.25 | 960 |  | -3040 |  | -2080
CA | PEYTO | 57 | 1979 | 2500 | 2600 | 2.8 | 1090 |  | -2560 |  | -1470
CA | PEYTO | 57 | 1979 | 2600 | 2700 | 2.62 | 1280 |  | -2010 |  | -730
CA | PEYTO | 57 | 1979 | 2700 | 2800 | 2.33 | 1420 |  | -1420 |  | 0
CA | PEYTO | 57 | 1979 | 2800 | 2900 | 1.77 | 1590 |  | -860 |  | 730
CA | PEYTO | 57 | 1979 | 2900 | 3000 | 0.86 | 1730 |  | -320 |  | 1410
CA | PEYTO | 57 | 1979 | 3000 | 3100 | 0.17 | 1890 |  | 0 |  | 1890
CA | PEYTO | 57 | 1979 | 3100 | 3200 | 0.02 | 2130 |  | 0 |  | 2130
CA | PEYTO | 57 | 1979 | 9999 | 9999 | 13.4 | 1250 |  | -2060 |  | -810
CA | PEYTO | 57 | 1980 | 2100 | 2200 | 0.07 | 140 |  | -4220 |  | -4080
CA | PEYTO | 57 | 1980 | 2200 | 2300 | 0.65 | 200 |  | -3650 |  | -3450
CA | PEYTO | 57 | 1980 | 2300 | 2400 | 0.86 | 290 |  | -3230 |  | -2940
CA | PEYTO | 57 | 1980 | 2400 | 2500 | 1.25 | 500 |  | -2420 |  | -1920
CA | PEYTO | 57 | 1980 | 2500 | 2600 | 2.8 | 650 |  | -1850 |  | -1200
CA | PEYTO | 57 | 1980 | 2600 | 2700 | 2.62 | 820 |  | -1210 |  | -390
CA | PEYTO | 57 | 1980 | 2700 | 2800 | 2.33 | 960 |  | -590 |  | 370
CA | PEYTO | 57 | 1980 | 2800 | 2900 | 1.77 | 1120 |  | -50 |  | 1070
CA | PEYTO | 57 | 1980 | 2900 | 3000 | 0.86 | 1270 |  | 0 |  | 1270
CA | PEYTO | 57 | 1980 | 3000 | 3100 | 0.17 | 1380 |  | 0 |  | 1380
CA | PEYTO | 57 | 1980 | 3100 | 3200 | 0.02 | 1580 |  | 0 |  | 1580
CA | PEYTO | 57 | 1980 | 9999 | 9999 | 13.4 | 790 |  | -1370 |  | -580
CA | PEYTO | 57 | 1981 | 2100 | 2200 | 0.14 | 210 |  | -2980 |  | -2770
CA | PEYTO | 57 | 1981 | 2200 | 2300 | 0.95 | 430 |  | -3230 |  | -2800
CA | PEYTO | 57 | 1981 | 2300 | 2400 | 0.5 | 1190 |  | -7240 |  | -6050
CA | PEYTO | 57 | 1981 | 2400 | 2500 | 1.4 | 740 |  | -3020 |  | -2280
CA | PEYTO | 57 | 1981 | 2500 | 2600 | 2.59 | 980 |  | -2980 |  | -2000
CA | PEYTO | 57 | 1981 | 2600 | 2700 | 2.62 | 1030 |  | -2120 |  | -1090
CA | PEYTO | 57 | 1981 | 2700 | 2800 | 2.33 | 1170 |  | -1320 |  | -150
CA | PEYTO | 57 | 1981 | 2800 | 2900 | 1.77 | 1270 |  | -610 |  | 660
CA | PEYTO | 57 | 1981 | 2900 | 3000 | 0.86 | 1380 |  | -60 |  | 1320
CA | PEYTO | 57 | 1981 | 3000 | 3100 | 0.17 | 1590 |  | 0 |  | 1590
CA | PEYTO | 57 | 1981 | 3100 | 3200 | 0.02 | 1830 |  | 0 |  | 1830
CA | PEYTO | 57 | 1981 | 9999 | 9999 | 13.35 | 1033 |  | -2163 |  | -1130
CA | PEYTO | 57 | 1982 | 2100 | 2200 | 0.14 | 250 |  | -2550 |  | -2300
CA | PEYTO | 57 | 1982 | 2200 | 2300 | 0.95 | 410 |  | -2750 |  | -2340
CA | PEYTO | 57 | 1982 | 2300 | 2400 | 0.5 | 1200 |  | -6190 |  | -4990
CA | PEYTO | 57 | 1982 | 2400 | 2500 | 1.4 | 830 |  | -2550 |  | -1720
CA | PEYTO | 57 | 1982 | 2500 | 2600 | 2.59 | 1160 |  | -2530 |  | -1370
CA | PEYTO | 57 | 1982 | 2600 | 2700 | 2.62 | 1270 |  | -1770 |  | -500
CA | PEYTO | 57 | 1982 | 2700 | 2800 | 2.33 | 1430 |  | -1060 |  | 370
CA | PEYTO | 57 | 1982 | 2800 | 2900 | 1.77 | 1620 |  | -460 |  | 1160
CA | PEYTO | 57 | 1982 | 2900 | 3000 | 0.86 | 1780 |  | -60 |  | 1720
CA | PEYTO | 57 | 1982 | 3000 | 3100 | 0.17 | 1920 |  | 0 |  | 1920
CA | PEYTO | 57 | 1982 | 3100 | 3200 | 0.02 | 2170 |  | 0 |  | 2170
CA | PEYTO | 57 | 1982 | 9999 | 9999 | 13.35 | 1240 |  | -1805 |  | -560
CA | PEYTO | 57 | 1983 | 2100 | 2200 | 0.07 | 80 |  | -2080 |  | -2000
CA | PEYTO | 57 | 1983 | 2200 | 2300 | 0.65 | 260 |  | -2620 |  | -2360
CA | PEYTO | 57 | 1983 | 2300 | 2400 | 0.86 | 790 |  | -5830 |  | -5040
CA | PEYTO | 57 | 1983 | 2400 | 2500 | 1.25 | 560 |  | -2150 |  | -1590
CA | PEYTO | 57 | 1983 | 2500 | 2600 | 2.8 | 800 |  | -1890 |  | -1090
CA | PEYTO | 57 | 1983 | 2600 | 2700 | 2.62 | 870 |  | -950 |  | -80
CA | PEYTO | 57 | 1983 | 2700 | 2800 | 2.33 | 1020 |  | -310 |  | 710
CA | PEYTO | 57 | 1983 | 2800 | 2900 | 1.77 | 1160 |  | 0 |  | 1160
CA | PEYTO | 57 | 1983 | 2900 | 3000 | 0.86 | 1290 |  | 0 |  | 1290
CA | PEYTO | 57 | 1983 | 3000 | 3100 | 0.17 | 1490 |  | 0 |  | 1490
CA | PEYTO | 57 | 1983 | 3100 | 3200 | 0.02 | 1730 |  | 0 |  | 1730
CA | PEYTO | 57 | 1983 | 9999 | 9999 | 13.35 | 870 |  | -1259 |  | -390
CA | PEYTO | 57 | 1984 | 2100 | 2200 | 0.14 | 100 |  | -2360 |  | -2260
CA | PEYTO | 57 | 1984 | 2200 | 2300 | 0.95 | 380 |  | -2600 |  | -2220
CA | PEYTO | 57 | 1984 | 2300 | 2400 | 0.5 | 1150 |  | -5880 |  | -4730
CA | PEYTO | 57 | 1984 | 2400 | 2500 | 1.4 | 790 |  | -2460 |  | -1670
CA | PEYTO | 57 | 1984 | 2500 | 2600 | 2.59 | 1100 |  | -2450 |  | -1350
CA | PEYTO | 57 | 1984 | 2600 | 2700 | 2.62 | 1200 |  | -1760 |  | -560
CA | PEYTO | 57 | 1984 | 2700 | 2800 | 2.33 | 1420 |  | -1130 |  | 290
CA | PEYTO | 57 | 1984 | 2800 | 2900 | 1.77 | 1600 |  | -580 |  | 1020
CA | PEYTO | 57 | 1984 | 2900 | 3000 | 0.86 | 1790 |  | -100 |  | 1690
CA | PEYTO | 57 | 1984 | 3000 | 3100 | 0.17 | 2120 |  | 0 |  | 2120
CA | PEYTO | 57 | 1984 | 3100 | 3200 | 0.02 | 2480 |  | 0 |  | 2480
CA | PEYTO | 57 | 1984 | 9999 | 9999 | 13.35 | 1210 |  | -1790 |  | -580
CA | PEYTO | 57 | 1985 | 2100 | 2200 | 0.14 | 290 |  | -4070 |  | -3780
CA | PEYTO | 57 | 1985 | 2200 | 2300 | 0.95 | 250 |  | -3440 |  | -3190
CA | PEYTO | 57 | 1985 | 2300 | 2400 | 0.5 | 560 |  | -3100 |  | -2540
CA | PEYTO | 57 | 1985 | 2400 | 2500 | 1.4 | 750 |  | -2640 |  | -1890
CA | PEYTO | 57 | 1985 | 2500 | 2600 | 2.59 | 930 |  | -2320 |  | -1390
CA | PEYTO | 57 | 1985 | 2600 | 2700 | 2.62 | 1250 |  | -1900 |  | -650
CA | PEYTO | 57 | 1985 | 2700 | 2800 | 2.33 | 1250 |  | -1290 |  | -40
CA | PEYTO | 57 | 1985 | 2800 | 2900 | 1.77 | 1670 |  | -1290 |  | 380
CA | PEYTO | 57 | 1985 | 2900 | 3000 | 0.86 | 1760 |  | -590 |  | 1170
CA | PEYTO | 57 | 1985 | 3000 | 3100 | 0.17 | 1760 |  | 0 |  | 1760
CA | PEYTO | 57 | 1985 | 3100 | 3200 | 0.02 | 2500 |  | 0 |  | 2500
CA | PEYTO | 57 | 1985 | 9999 | 9999 | 13.35 | 1130 |  | -1940 |  | -810
CA | PEYTO | 57 | 1986 | 2100 | 2200 | 0.14 | 800 |  | -3890 |  | -3100
CA | PEYTO | 57 | 1986 | 2200 | 2300 | 0.95 | 820 |  | -4180 |  | -3360
CA | PEYTO | 57 | 1986 | 2300 | 2400 | 0.5 | 690 |  | -2960 |  | -2280
CA | PEYTO | 57 | 1986 | 2400 | 2500 | 1.4 | 860 |  | -2650 |  | -1790
CA | PEYTO | 57 | 1986 | 2500 | 2600 | 2.6 | 1130 |  | -2140 |  | -1000
CA | PEYTO | 57 | 1986 | 2600 | 2700 | 2.52 | 1250 |  | -1510 |  | -260
CA | PEYTO | 57 | 1986 | 2700 | 2800 | 2.16 | 1370 |  | -900 |  | 470
CA | PEYTO | 57 | 1986 | 2800 | 2900 | 1.84 | 1480 |  | -280 |  | 1200
CA | PEYTO | 57 | 1986 | 2900 | 3000 | 0.62 | 1590 |  | 0 |  | 1590
CA | PEYTO | 57 | 1986 | 3000 | 3100 | 0.14 | 1700 |  | 0 |  | 1700
CA | PEYTO | 57 | 1986 | 3100 | 3200 | 0.01 | 1810 |  | 0 |  | 1810
CA | PEYTO | 57 | 1986 | 9999 | 9999 | 12.9 | 1200 |  | -1670 |  | -470
CA | PEYTO | 57 | 1987 | 2100 | 2200 | 0.14 | 440 |  | -4370 |  | -3930
CA | PEYTO | 57 | 1987 | 2200 | 2300 | 0.95 | 390 |  | -5020 |  | -4630
CA | PEYTO | 57 | 1987 | 2300 | 2400 | 0.5 | 480 |  | -4460 |  | -3970
CA | PEYTO | 57 | 1987 | 2400 | 2500 | 1.4 | 680 |  | -3130 |  | -2440
CA | PEYTO | 57 | 1987 | 2500 | 2600 | 2.6 | 730 |  | -1780 |  | -1050
CA | PEYTO | 57 | 1987 | 2600 | 2700 | 2.52 | 840 |  | -740 |  | 100
CA | PEYTO | 57 | 1987 | 2700 | 2800 | 2.16 | 950 |  | -30 |  | 920
CA | PEYTO | 57 | 1987 | 2800 | 2900 | 1.84 | 1060 |  | 0 |  | 1060
CA | PEYTO | 57 | 1987 | 2900 | 3000 | 0.62 | 1170 |  | 0 |  | 1170
CA | PEYTO | 57 | 1987 | 3000 | 3100 | 0.14 | 1270 |  | 0 |  | 1270
CA | PEYTO | 57 | 1987 | 3100 | 3200 | 0.01 | 1380 |  | 0 |  | 1380
CA | PEYTO | 57 | 1987 | 9999 | 9999 | 12.9 | 820 |  | -1440 |  | -620
CA | PEYTO | 57 | 1988 | 2100 | 2200 | 0.14 | 450 |  | -4690 |  | -4240
CA | PEYTO | 57 | 1988 | 2200 | 2300 | 0.95 | 390 |  | -4700 |  | -4310
CA | PEYTO | 57 | 1988 | 2300 | 2400 | 0.5 | 330 |  | -4710 |  | -4380
CA | PEYTO | 57 | 1988 | 2400 | 2500 | 1.4 | 510 |  | -3610 |  | -3100
CA | PEYTO | 57 | 1988 | 2500 | 2600 | 2.6 | 810 |  | -2240 |  | -1420
CA | PEYTO | 57 | 1988 | 2600 | 2700 | 2.52 | 950 |  | -1520 |  | -560
CA | PEYTO | 57 | 1988 | 2700 | 2800 | 2.16 | 1090 |  | -820 |  | 270
CA | PEYTO | 57 | 1988 | 2800 | 2900 | 1.84 | 1220 |  | -160 |  | 1060
CA | PEYTO | 57 | 1988 | 2900 | 3000 | 0.62 | 1360 |  | 0 |  | 1360
CA | PEYTO | 57 | 1988 | 3000 | 3100 | 0.14 | 1480 |  | 0 |  | 1480
CA | PEYTO | 57 | 1988 | 3100 | 3200 | 0.01 | 1620 |  | 0 |  | 1620
CA | PEYTO | 57 | 1988 | 9999 | 9999 | 12.9 | 890 |  | -1880 |  | -990
CA | PEYTO | 57 | 1989 | 2100 | 2200 | 0.14 | -3970 |  | -4080 |  | 650 |  | Data from Dyurgerov M. (2002). M. Zemp: values from 1989 are somehow wrong
CA | PEYTO | 57 | 1989 | 2200 | 2300 | 0.95 | -4190 |  | -4070 |  | 600 |  | Data from Dyurgerov M. (2002). M. Zemp: values from 1989 are somehow wrong
CA | PEYTO | 57 | 1989 | 2300 | 2400 | 0.5 | -3390 |  | -3850 |  | 570 |  | Data from Dyurgerov M. (2002). M. Zemp: values from 1989 are somehow wrong
CA | PEYTO | 57 | 1989 | 2400 | 2500 | 1.4 | -2300 |  | -3040 |  | 720 |  | Data from Dyurgerov M. (2002). M. Zemp: values from 1989 are somehow wrong
CA | PEYTO | 57 | 1989 | 2500 | 2600 | 2.6 | -1350 |  | -2140 |  | 1040 |  | Data from Dyurgerov M. (2002). M. Zemp: values from 1989 are somehow wrong
CA | PEYTO | 57 | 1989 | 2600 | 2700 | 2.52 | -430 |  | -1490 |  | 1180 |  | Data from Dyurgerov M. (2002). M. Zemp: values from 1989 are somehow wrong
CA | PEYTO | 57 | 1989 | 2700 | 2800 | 2.16 | 470 |  | -850 |  | 1330 |  | Data from Dyurgerov M. (2002). M. Zemp: values from 1989 are somehow wrong
CA | PEYTO | 57 | 1989 | 2800 | 2900 | 1.84 | 1290 |  | -230 |  | 1470 |  | Data from Dyurgerov M. (2002). M. Zemp: values from 1989 are somehow wrong
CA | PEYTO | 57 | 1989 | 2900 | 3000 | 0.62 | 1540 |  | 0 |  | 1620 |  | Data from Dyurgerov M. (2002). M. Zemp: values from 1989 are somehow wrong
CA | PEYTO | 57 | 1989 | 3000 | 3100 | 0.14 | 1650 |  | 0 |  | 1750 |  | Data from Dyurgerov M. (2002). M. Zemp: values from 1989 are somehow wrong
CA | PEYTO | 57 | 1989 | 3100 | 3200 | 0.01 | 1770 |  | 0 |  | 1890 |  | Data from Dyurgerov M. (2002). M. Zemp: values from 1989 are somehow wrong
CA | PEYTO | 57 | 1989 | 9999 | 9999 | 12.88 | -740 |  | -1720 |  | -590 |  | Dyurgerov M. (2002): Net balance also reported as 1130. M. Zemp: values from 1989 are somehow wrong
CA | PEYTO | 57 | 1990 | 2100 | 2200 | 0.14 | 710 |  | -4690 |  | -3970
CA | PEYTO | 57 | 1990 | 2200 | 2300 | 0.95 | 680 |  | -4870 |  | -4190
CA | PEYTO | 57 | 1990 | 2300 | 2400 | 0.5 | 810 |  | -4200 |  | -3390
CA | PEYTO | 57 | 1990 | 2400 | 2500 | 1.4 | 870 |  | -3170 |  | -2300
CA | PEYTO | 57 | 1990 | 2500 | 2600 | 2.6 | 1060 |  | -2410 |  | -1350
CA | PEYTO | 57 | 1990 | 2600 | 2700 | 2.52 | 1180 |  | -1610 |  | -430
CA | PEYTO | 57 | 1990 | 2700 | 2800 | 2.16 | 1300 |  | -830 |  | 470
CA | PEYTO | 57 | 1990 | 2800 | 2900 | 1.84 | 1420 |  | -130 |  | 1290
CA | PEYTO | 57 | 1990 | 2900 | 3000 | 0.62 | 1540 |  | 0 |  | 1540
CA | PEYTO | 57 | 1990 | 3000 | 3100 | 0.14 | 1650 |  | 0 |  | 1650
CA | PEYTO | 57 | 1990 | 3100 | 3200 | 0.01 | 1770 |  | 0 |  | 1770
CA | PEYTO | 57 | 1990 | 9999 | 9999 | 12.9 | 1140 |  | -1880 |  | -740
CA | PEYTO | 57 | 1991 | 9999 | 9999 | [5 empty] | -1215
CA | PEYTO | 57 | 1993 | 2100 | 2200 | 0.1 | 392 |  | -4208 |  | -3816
CA | PEYTO | 57 | 1993 | 2200 | 2300 | 0.87 | 371 |  | -3968 |  | -3597
CA | PEYTO | 57 | 1993 | 2300 | 2400 | 0.31 | 449 |  | -2956 |  | -2507
CA | PEYTO | 57 | 1993 | 2400 | 2500 | 1.45 | 549 |  | -2714 |  | -2165
CA | PEYTO | 57 | 1993 | 2500 | 2600 | 2.22 | 662 |  | -2228 |  | -1566
CA | PEYTO | 57 | 1993 | 2600 | 2700 | 2.22 | 739 |  | -1924 |  | -1185
CA | PEYTO | 57 | 1993 | 2700 | 2800 | 2.13 | 798 |  | -1311 |  | -514
CA | PEYTO | 57 | 1993 | 2800 | 2900 | 1.7 | 875 |  | -829 |  | 46
CA | PEYTO | 57 | 1993 | 2900 | 3000 | 0.6 | 953 |  | -347 |  | 606
CA | PEYTO | 57 | 1993 | 3000 | 3100 | 0.13 | 1030 |  | 0 |  | 1030
CA | PEYTO | 57 | 1993 | 3100 | 3200 | 0.01 | 1107 |  | 0 |  | 1107
CA | PEYTO | 57 | 1993 | 9999 | 9999 | 11.74 | 705 |  | -1920 |  | -1215
CA | PEYTO | 57 | 1994 | 2100 | 2200 | 0.1 | 500 |  | -6797 |  | -6297
CA | PEYTO | 57 | 1994 | 2200 | 2300 | 0.87 | 462 |  | -5397 |  | -4935
CA | PEYTO | 57 | 1994 | 2300 | 2400 | 0.31 | 610 |  | -4800 |  | -4190
CA | PEYTO | 57 | 1994 | 2400 | 2500 | 1.45 | 790 |  | -3583 |  | -2793
CA | PEYTO | 57 | 1994 | 2500 | 2600 | 2.22 | 894 |  | -2649 |  | -1755
CA | PEYTO | 57 | 1994 | 2600 | 2700 | 2.22 | 944 |  | -2379 |  | -1435
CA | PEYTO | 57 | 1994 | 2700 | 2800 | 2.13 | 1070 |  | -1112 |  | -43
CA | PEYTO | 57 | 1994 | 2800 | 2900 | 1.7 | 1175 |  | -211 |  | 964
CA | PEYTO | 57 | 1994 | 2900 | 3000 | 0.6 | 1281 |  | 0 |  | 1281
CA | PEYTO | 57 | 1994 | 3000 | 3100 | 0.13 | 1386 |  | 0 |  | 1386
CA | PEYTO | 57 | 1994 | 3100 | 3200 | 0.01 | 1492 |  | 0 |  | 1492
CA | PEYTO | 57 | 1994 | 9999 | 9999 | 11.74 | 940 |  | -2235 |  | -1295
CA | PEYTO | 57 | 1995 | 2100 | 2200 | 0.1 | 548 |  | -3724 |  | -3176
CA | PEYTO | 57 | 1995 | 2200 | 2300 | 0.87 | 434 |  | -3974 |  | -3540
CA | PEYTO | 57 | 1995 | 2300 | 2400 | 0.31 | 647 |  | -3051 |  | -2404
CA | PEYTO | 57 | 1995 | 2400 | 2500 | 1.45 | 909 |  | -2230 |  | -1321
CA | PEYTO | 57 | 1995 | 2500 | 2600 | 2.22 | 1045 |  | -1671 |  | -626
CA | PEYTO | 57 | 1995 | 2600 | 2700 | 2.22 | 1117 |  | -1318 |  | -201
CA | PEYTO | 57 | 1995 | 2700 | 2800 | 2.13 | 1277 |  | -685 |  | 592
CA | PEYTO | 57 | 1995 | 2800 | 2900 | 1.7 | 1418 |  | -121 |  | 1298
CA | PEYTO | 57 | 1995 | 2900 | 3000 | 0.6 | 1560 |  | 0 |  | 1560
CA | PEYTO | 57 | 1995 | 3000 | 3100 | 0.13 | 1701 |  | 0 |  | 1701
CA | PEYTO | 57 | 1995 | 3100 | 3200 | 0.01 | 1842 |  | 0 |  | 1842
CA | PEYTO | 57 | 1995 | 9999 | 9999 | 11.74 | 1105 |  | -1405 |  | -300
CA | PEYTO | 57 | 1996 | 2100 | 2200 | [5 empty] | -2920
CA | PEYTO | 57 | 1996 | 2200 | 2300 | [5 empty] | -3121
CA | PEYTO | 57 | 1996 | 2300 | 2400 | [5 empty] | -2280
CA | PEYTO | 57 | 1996 | 2400 | 2500 | [5 empty] | -982
CA | PEYTO | 57 | 1996 | 2500 | 2600 | [5 empty] | -155
CA | PEYTO | 57 | 1996 | 2600 | 2700 | [5 empty] | 357
CA | PEYTO | 57 | 1996 | 2700 | 2800 | [5 empty] | 1141
CA | PEYTO | 57 | 1996 | 2800 | 2900 | [5 empty] | 1590
CA | PEYTO | 57 | 1996 | 2900 | 3000 | [5 empty] | 1725
CA | PEYTO | 57 | 1996 | 3000 | 3100 | [5 empty] | 1860
CA | PEYTO | 57 | 1996 | 3100 | 3200 | [5 empty] | 1995
CA | PEYTO | 57 | 1996 | 9999 | 9999 | [5 empty] | 129
CA | PEYTO | 57 | 1997 | 2100 | 2200 | [5 empty] | -4650
CA | PEYTO | 57 | 1997 | 2200 | 2300 | [5 empty] | -4738
CA | PEYTO | 57 | 1997 | 2300 | 2400 | [5 empty] | -3300
CA | PEYTO | 57 | 1997 | 2400 | 2500 | [5 empty] | -2038
CA | PEYTO | 57 | 1997 | 2500 | 2600 | [5 empty] | -1302
CA | PEYTO | 57 | 1997 | 2600 | 2700 | [5 empty] | -731
CA | PEYTO | 57 | 1997 | 2700 | 2800 | [5 empty] | 323
CA | PEYTO | 57 | 1997 | 2800 | 2900 | [5 empty] | 1213
CA | PEYTO | 57 | 1997 | 2900 | 3000 | [5 empty] | 1337
CA | PEYTO | 57 | 1997 | 3000 | 3100 | [5 empty] | 1437
CA | PEYTO | 57 | 1997 | 3100 | 3200 | [5 empty] | 1537
CA | PEYTO | 57 | 1997 | 9999 | 9999 | [5 empty] | -818
CA | PEYTO | 57 | 1998 | 2100 | 2200 | [5 empty] | -5240 |  | Data from Glacier Mass Balance Bulletin.
CA | PEYTO | 57 | 1998 | 2200 | 2300 | [5 empty] | -6000 |  | Data from Glacier Mass Balance Bulletin.
CA | PEYTO | 57 | 1998 | 2300 | 2400 | [5 empty] | -5500 |  | Data from Glacier Mass Balance Bulletin.
CA | PEYTO | 57 | 1998 | 2400 | 2500 | [5 empty] | -4750 |  | Data from Glacier Mass Balance Bulletin.
CA | PEYTO | 57 | 1998 | 2500 | 2600 | [5 empty] | -2200 |  | Data from Glacier Mass Balance Bulletin.
CA | PEYTO | 57 | 1998 | 2600 | 2700 | [5 empty] | -1500 |  | Data from Glacier Mass Balance Bulletin.
CA | PEYTO | 57 | 1998 | 2700 | 2800 | [5 empty] | -950 |  | Data from Glacier Mass Balance Bulletin.
CA | PEYTO | 57 | 1998 | 2800 | 2900 | [5 empty] | -560 |  | Data from Glacier Mass Balance Bulletin.
CA | PEYTO | 57 | 1998 | 2900 | 3000 | [5 empty] | -300 |  | Data from Glacier Mass Balance Bulletin.
CA | PEYTO | 57 | 1998 | 3000 | 3100 | [5 empty] | -50 |  | Data from Glacier Mass Balance Bulletin.
CA | PEYTO | 57 | 1998 | 3100 | 3200 | [5 empty] | 220 |  | Data from Glacier Mass Balance Bulletin.
CA | PEYTO | 57 | 1998 | 9999 | 9999 | [5 empty] | -2210
CA | PEYTO | 57 | 1999 | 2100 | 2200 | [5 empty] | -2700 |  | Data from Glacier Mass Balance Bulletin.
CA | PEYTO | 57 | 1999 | 2200 | 2300 | [5 empty] | -3280 |  | Data from Glacier Mass Balance Bulletin.
CA | PEYTO | 57 | 1999 | 2300 | 2400 | [5 empty] | -2200 |  | Data from Glacier Mass Balance Bulletin.
CA | PEYTO | 57 | 1999 | 2400 | 2500 | [5 empty] | -680 |  | Data from Glacier Mass Balance Bulletin.
CA | PEYTO | 57 | 1999 | 2500 | 2600 | [5 empty] | -160 |  | Data from Glacier Mass Balance Bulletin.
CA | PEYTO | 57 | 1999 | 2600 | 2700 | [5 empty] | 130 |  | Data from Glacier Mass Balance Bulletin.
CA | PEYTO | 57 | 1999 | 2700 | 2800 | [5 empty] | 220 |  | Data from Glacier Mass Balance Bulletin.
CA | PEYTO | 57 | 1999 | 2800 | 2900 | [5 empty] | 280 |  | Data from Glacier Mass Balance Bulletin.
CA | PEYTO | 57 | 1999 | 2900 | 3000 | [5 empty] | 300 |  | Data from Glacier Mass Balance Bulletin.
CA | PEYTO | 57 | 1999 | 3000 | 3100 | [5 empty] | 360 |  | Data from Glacier Mass Balance Bulletin.
CA | PEYTO | 57 | 1999 | 3100 | 3200 | [5 empty] | 400 |  | Data from Glacier Mass Balance Bulletin.
CA | PEYTO | 57 | 1999 | 9999 | 9999 | [5 empty] | -320
CA | PEYTO | 57 | 2000 | 2100 | 2200 | [5 empty] | -2260 |  | Data from Glacier Mass Balance Bulletin.
CA | PEYTO | 57 | 2000 | 2200 | 2300 | [5 empty] | -2510 |  | Data from Glacier Mass Balance Bulletin.
CA | PEYTO | 57 | 2000 | 2300 | 2400 | [5 empty] | -1650 |  | Data from Glacier Mass Balance Bulletin.
CA | PEYTO | 57 | 2000 | 2400 | 2500 | [5 empty] | -605 |  | Data from Glacier Mass Balance Bulletin.
CA | PEYTO | 57 | 2000 | 2500 | 2600 | [5 empty] | 565 |  | Data from Glacier Mass Balance Bulletin.
CA | PEYTO | 57 | 2000 | 2600 | 2700 | [5 empty] | 1200 |  | Data from Glacier Mass Balance Bulletin.
CA | PEYTO | 57 | 2000 | 2700 | 2800 | [5 empty] | 1750 |  | Data from Glacier Mass Balance Bulletin.
CA | PEYTO | 57 | 2000 | 2800 | 2900 | [5 empty] | 2210 |  | Data from Glacier Mass Balance Bulletin.
CA | PEYTO | 57 | 2000 | 2900 | 3000 | [5 empty] | 2350 |  | Data from Glacier Mass Balance Bulletin.
CA | PEYTO | 57 | 2000 | 3000 | 3100 | [5 empty] | 2635 |  | Data from Glacier Mass Balance Bulletin.
CA | PEYTO | 57 | 2000 | 3100 | 3200 | [5 empty] | 2940 |  | Data from Glacier Mass Balance Bulletin.
CA | PEYTO | 57 | 2000 | 9999 | 9999 | [5 empty] | 810
CA | PEYTO | 57 | 2001 | 2100 | 2200 | [5 empty] | -4240 |  | Data from Glacier Mass Balance Bulletin.
CA | PEYTO | 57 | 2001 | 2200 | 2300 | [5 empty] | -4450 |  | Data from Glacier Mass Balance Bulletin.
CA | PEYTO | 57 | 2001 | 2300 | 2400 | [5 empty] | -4225 |  | Data from Glacier Mass Balance Bulletin.
CA | PEYTO | 57 | 2001 | 2400 | 2500 | [5 empty] | -3210 |  | Data from Glacier Mass Balance Bulletin.
CA | PEYTO | 57 | 2001 | 2500 | 2600 | [5 empty] | -1825 |  | Data from Glacier Mass Balance Bulletin.
CA | PEYTO | 57 | 2001 | 2600 | 2700 | [5 empty] | -950 |  | Data from Glacier Mass Balance Bulletin.
CA | PEYTO | 57 | 2001 | 2700 | 2800 | [5 empty] | 80 |  | Data from Glacier Mass Balance Bulletin.
CA | PEYTO | 57 | 2001 | 2800 | 2900 | [5 empty] | 895 |  | Data from Glacier Mass Balance Bulletin.
CA | PEYTO | 57 | 2001 | 2900 | 3000 | [5 empty] | 1345 |  | Data from Glacier Mass Balance Bulletin.
CA | PEYTO | 57 | 2001 | 3000 | 3100 | [5 empty] | 1450 |  | Data from Glacier Mass Balance Bulletin.
CA | PEYTO | 57 | 2001 | 3100 | 3200 | [5 empty] | 1630 |  | Data from Glacier Mass Balance Bulletin.
CA | PEYTO | 57 | 2001 | 9999 | 9999 | [5 empty] | -920
CA | PEYTO | 57 | 2002 | 2100 | 2200 | [5 empty] | -3090 |  | Data reported for MBB No. 8.
CA | PEYTO | 57 | 2002 | 2200 | 2300 | [5 empty] | -2050 |  | Data reported for MBB No. 8.
CA | PEYTO | 57 | 2002 | 2300 | 2400 | [5 empty] | -1400 |  | Data reported for MBB No. 8.
CA | PEYTO | 57 | 2002 | 2400 | 2500 | [5 empty] | -1190 |  | Data reported for MBB No. 8.
CA | PEYTO | 57 | 2002 | 2500 | 2600 | [5 empty] | -560 |  | Data reported for MBB No. 8.
CA | PEYTO | 57 | 2002 | 2600 | 2700 | [5 empty] | -120 |  | Data reported for MBB No. 8.
CA | PEYTO | 57 | 2002 | 2700 | 2800 | [5 empty] | 130 |  | Data reported for MBB No. 8.
CA | PEYTO | 57 | 2002 | 2800 | 2900 | [5 empty] | 320 |  | Data reported for MBB No. 8.
CA | PEYTO | 57 | 2002 | 2900 | 3000 | [5 empty] | 450 |  | Data reported for MBB No. 8.
CA | PEYTO | 57 | 2002 | 3000 | 3100 | [5 empty] | 590 |  | Data reported for MBB No. 8.
CA | PEYTO | 57 | 2002 | 3100 | 3200 | [5 empty] | 690 |  | Data reported for MBB No. 8.
CA | PEYTO | 57 | 2002 | 9999 | 9999 | 11.45 |  |  |  |  | -500 |  | Data reported for MBB No. 8.
CA | PEYTO | 57 | 2003 | 2100 | 2200 | [5 empty] | -4230 |  | Data reported for MBB No. 8.
CA | PEYTO | 57 | 2003 | 2200 | 2300 | [5 empty] | -3310 |  | Data reported for MBB No. 8.
CA | PEYTO | 57 | 2003 | 2300 | 2400 | [5 empty] | -2070 |  | Data reported for MBB No. 8.
CA | PEYTO | 57 | 2003 | 2400 | 2500 | [5 empty] | -1640 |  | Data reported for MBB No. 8.
CA | PEYTO | 57 | 2003 | 2500 | 2600 | [5 empty] | -1240 |  | Data reported for MBB No. 8.
CA | PEYTO | 57 | 2003 | 2600 | 2700 | [5 empty] | -1010 |  | Data reported for MBB No. 8.
CA | PEYTO | 57 | 2003 | 2700 | 2800 | [5 empty] | -920 |  | Data reported for MBB No. 8.
CA | PEYTO | 57 | 2003 | 2800 | 2900 | [5 empty] | -820 |  | Data reported for MBB No. 8.
CA | PEYTO | 57 | 2003 | 2900 | 3000 | [5 empty] | -640 |  | Data reported for MBB No. 8.
CA | PEYTO | 57 | 2003 | 3000 | 3100 | [5 empty] | -660 |  | Data reported for MBB No. 8.
CA | PEYTO | 57 | 2003 | 3100 | 3200 | [5 empty] | -610 |  | Data reported for MBB No. 8.
CA | PEYTO | 57 | 2003 | 9999 | 9999 | 11.45 |  |  |  |  | -1370 |  | Data reported for MBB No. 8.
CA | PEYTO | 57 | 2004 | 2100 | 2200 | 0.508 |  |  |  |  | -3100 | 50
CA | PEYTO | 57 | 2004 | 2200 | 2300 | 0.441 |  |  |  |  | -3340 | 50
CA | PEYTO | 57 | 2004 | 2300 | 2400 | 0.569 |  |  |  |  | -2165 | 50
CA | PEYTO | 57 | 2004 | 2400 | 2500 | 1.687 |  |  |  |  | -1710 | 50
CA | PEYTO | 57 | 2004 | 2500 | 2600 | 2.139 |  |  |  |  | -1150 | 50
CA | PEYTO | 57 | 2004 | 2600 | 2700 | 2.139 |  |  |  |  | 120 | 50
CA | PEYTO | 57 | 2004 | 2700 | 2800 | 1.907 |  |  |  |  | 670 | 50
CA | PEYTO | 57 | 2004 | 2800 | 2900 | 1.399 |  |  |  |  | 830 | 50
CA | PEYTO | 57 | 2004 | 2900 | 3000 | 0.536 |  |  |  |  | 1000 | 50
CA | PEYTO | 57 | 2004 | 3000 | 3100 | 0.112 |  |  |  |  | 1120 | 50
CA | PEYTO | 57 | 2004 | 3100 | 3200 | 0.014 |  |  |  |  | 1230 | 50
CA | PEYTO | 57 | 2004 | 9999 | 9999 | 11.45 |  |  |  |  | -550 | 100
CA | PEYTO | 57 | 2005 | 2100 | 2200 | 0.508 |  |  |  |  | -4100 | 50
CA | PEYTO | 57 | 2005 | 2200 | 2300 | 0.441 |  |  |  |  | -2710 | 50
CA | PEYTO | 57 | 2005 | 2300 | 2400 | 0.569 |  |  |  |  | -1980 | 50
CA | PEYTO | 57 | 2005 | 2400 | 2500 | 1.687 |  |  |  |  | -1570 | 50
CA | PEYTO | 57 | 2005 | 2500 | 2600 | 2.139 |  |  |  |  | -1170 | 50
CA | PEYTO | 57 | 2005 | 2600 | 2700 | 2.139 |  |  |  |  | -650 | 50
CA | PEYTO | 57 | 2005 | 2700 | 2800 | 1.907 |  |  |  |  | 330 | 50
CA | PEYTO | 57 | 2005 | 2800 | 2900 | 1.399 |  |  |  |  | 480 | 50
CA | PEYTO | 57 | 2005 | 2900 | 3000 | 0.536 |  |  |  |  | 590 | 50
CA | PEYTO | 57 | 2005 | 3000 | 3100 | 0.112 |  |  |  |  | 700 | 50
CA | PEYTO | 57 | 2005 | 3100 | 3200 | 0.014 |  |  |  |  | 820 | 50
CA | PEYTO | 57 | 2005 | 9999 | 9999 | 11.45 |  |  |  |  | -810 | 100
CA | PEYTO | 57 | 2006 | 9999 | 9999 | [5 empty] | -1650
CA | PEYTO | 57 | 2007 | 9999 | 9999 | [5 empty] | -1850
CA | PEYTO | 57 | 2008 | 9999 | 9999 | [5 empty] | -230
CA | PEYTO | 57 | 2009 | 9999 | 9999 | [5 empty] | -1020
CA | PEYTO | 57 | 2010 | 9999 | 9999 | [5 empty] | -340
CA | PEYTO | 57 | 2011 | 9999 | 9999 | [5 empty] | -950
CA | PEYTO | 57 | 2012 | 9999 | 9999 | [5 empty] | -360
CA | PEYTO | 57 | 2013 | 9999 | 9999 | [5 empty] | -910
CA | PEYTO | 57 | 2014 | 9999 | 9999 | [5 empty] | -1630
CA | PEYTO | 57 | 2015 | 9999 | 9999 | [5 empty] | -1538
CA | PEYTO | 57 | 2016 | 9999 | 9999 | [5 empty] | -1844
CA | PEYTO | 57 | 2017 | 9999 | 9999 |  | 960 |  | -2370 |  | -1410
CA | MELVILLE SOUTH ICE CAP | 3690 | 1963 | 9999 | 9999 | 51 | 170 |  | -295 |  | -124 |  | Data provided by Atsumu Ohmura.
CA | MELVILLE SOUTH ICE CAP | 3690 | 1964 | 9999 | 9999 | 51 | 310 |  | -23 |  | 288 |  | Data provided by Atsumu Ohmura.
CA | MELVILLE SOUTH ICE CAP | 3690 | 1965 | 9999 | 9999 | 51 | 140 |  | -71 |  | 69 |  | Data provided by Atsumu Ohmura.
CA | MELVILLE SOUTH ICE CAP | 3690 | 1966 | 9999 | 9999 | 51 | 150 |  | -303 |  | -153 |  | Data provided by Atsumu Ohmura.
CA | MELVILLE SOUTH ICE CAP | 3690 | 1967 | 9999 | 9999 | 51 | 140 |  | -10 |  | 130 |  | Data provided by Atsumu Ohmura.
CA | MELVILLE SOUTH ICE CAP | 3690 | 1968 | 9999 | 9999 | 51 |  |  |  |  | 25 |  | D.O. Burgess: average value inferred from measurements over two years
CA | MELVILLE SOUTH ICE CAP | 3690 | 1969 | 9999 | 9999 | 51 | 150 |  | -125 |  | 25 |  | D.O. Burgess: average value inferred from measurements over two years Bs calculated from reported Bw and Ba.
CA | MELVILLE SOUTH ICE CAP | 3690 | 1970 | 9999 | 9999 | 51 | 160 |  | -434 |  | -274 |  | Data provided by Atsumu Ohmura.
CA | MELVILLE SOUTH ICE CAP | 3690 | 1971 | 9999 | 9999 | 51 | 180 |  | -674 |  | -491 |  | Data provided by Atsumu Ohmura.
CA | MELVILLE SOUTH ICE CAP | 3690 | 1972 | 9999 | 9999 | 51 |  |  |  |  | -390 |  | D.O. Burgess: average value inferred from measurements over two years
CA | MELVILLE SOUTH ICE CAP | 3690 | 1973 | 9999 | 9999 | 51 |  |  |  |  | -390 |  | D.O. Burgess: average value inferred from measurements over two years
CA | MELVILLE SOUTH ICE CAP | 3690 | 1974 | 9999 | 9999 | 51 | 260 |  | -518 |  | -258 |  | Data provided by Atsumu Ohmura.
CA | MELVILLE SOUTH ICE CAP | 3690 | 1975 | 9999 | 9999 | 51 | 160 |  | -233 |  | -73 |  | D.O. Burgess: inferred average balance of the measurements taken in 1975 and 1980. Bs calculated from reported Bw and Ba.
CA | MELVILLE SOUTH ICE CAP | 3690 | 1976 | 9999 | 9999 | 51 |  |  |  |  | -73 |  | D.O. Burgess: inferred average balance of the measurements taken in 1975 and 1980.
CA | MELVILLE SOUTH ICE CAP | 3690 | 1977 | 9999 | 9999 | 51 |  |  |  |  | -73 |  | D.O. Burgess: inferred average balance of the measurements taken in 1975 and 1980.
CA | MELVILLE SOUTH ICE CAP | 3690 | 1978 | 9999 | 9999 | 51 |  |  |  |  | -73 |  | D.O. Burgess: inferred average balance of the measurements taken in 1975 and 1980.
CA | MELVILLE SOUTH ICE CAP | 3690 | 1979 | 9999 | 9999 | 51 |  |  |  |  | -73 |  | D.O. Burgess: inferred average balance of the measurements taken in 1975 and 1980.
CA | MELVILLE SOUTH ICE CAP | 3690 | 1980 | 9999 | 9999 | 51 |  |  |  |  | -73 |  | D.O. Burgess: inferred average balance of the measurements taken in 1975 and 1980.
CA | MELVILLE SOUTH ICE CAP | 3690 | 1981 | 9999 | 9999 | 51 | 180 |  | -371 |  | -188 |  | Data provided by Atsumu Ohmura.
CA | MELVILLE SOUTH ICE CAP | 3690 | 1982 | 9999 | 9999 | 51 | 180 |  | -494 |  | -319 |  | Data provided by Atsumu Ohmura.
CA | MELVILLE SOUTH ICE CAP | 3690 | 1983 | 9999 | 9999 | 51 | 160 |  | -243 |  | -74 |  | Data provided by Atsumu Ohmura.
CA | MELVILLE SOUTH ICE CAP | 3690 | 1984 | 9999 | 9999 | 51 | 150 |  | -112 |  | 38 |  | Data provided by Atsumu Ohmura.
CA | MELVILLE SOUTH ICE CAP | 3690 | 1985 | 9999 | 9999 | 51 | 150 |  | -260 |  | -110 |  | Data provided by Atsumu Ohmura.
CA | MELVILLE SOUTH ICE CAP | 3690 | 1986 | 9999 | 9999 | 51 | 240 |  | -32 |  | 208 |  | Data provided by Atsumu Ohmura.
CA | MELVILLE SOUTH ICE CAP | 3690 | 1987 | 9999 | 9999 | 51 | 240 |  | -224 |  | 16 |  | Data provided by Atsumu Ohmura.
CA | MELVILLE SOUTH ICE CAP | 3690 | 1988 | 9999 | 9999 | 51 | 200 |  | -829 |  | -629 |  | Data provided by Atsumu Ohmura.
CA | MELVILLE SOUTH ICE CAP | 3690 | 1989 | 9999 | 9999 | 51 | 180 |  | -522 |  | -342 |  | Data provided by Atsumu Ohmura.
CA | MELVILLE SOUTH ICE CAP | 3690 | 1990 | 9999 | 9999 | 51 | 190 |  | -452 |  | -262 |  | Data provided by Atsumu Ohmura.
CA | MELVILLE SOUTH ICE CAP | 3690 | 1991 | 9999 | 9999 | 51 | 250 |  | -51 |  | 199 |  | Data provided by Atsumu Ohmura.
CA | MELVILLE SOUTH ICE CAP | 3690 | 1992 | 9999 | 9999 | 51 | 170 |  | -490 |  | -320 |  | Data provided by Atsumu Ohmura.
CA | MELVILLE SOUTH ICE CAP | 3690 | 1993 | 9999 | 9999 | 51 | 130 |  | -882 |  | -752 |  | Data provided by Atsumu Ohmura.
CA | MELVILLE SOUTH ICE CAP | 3690 | 1994 | 9999 | 9999 | 51 | 140 |  | -250 |  | -110 |  | Data provided by Atsumu Ohmura.
CA | MELVILLE SOUTH ICE CAP | 3690 | 1995 | 9999 | 9999 | 51 | 120 |  | -590 |  | -470 |  | Data provided by Atsumu Ohmura.
CA | MELVILLE SOUTH ICE CAP | 3690 | 1996 | 9999 | 9999 | 51 | 200 |  | -410 |  | -210 |  | Data provided by Atsumu Ohmura.
CA | MELVILLE SOUTH ICE CAP | 3690 | 1997 | 9999 | 9999 | 51 | 270 |  | -260 |  | 10 |  | Data provided by Atsumu Ohmura.
CA | MELVILLE SOUTH ICE CAP | 3690 | 1998 | 9999 | 9999 | 51 | 147 |  | -927 |  | -780 |  | Data provided by Atsumu Ohmura.
CA | MELVILLE SOUTH ICE CAP | 3690 | 1999 | 9999 | 9999 | 51 | 170 |  | -690 |  | -520 |  | Data provided by Atsumu Ohmura.
CA | MELVILLE SOUTH ICE CAP | 3690 | 2000 | 9999 | 9999 | 51 | 180 |  | -920 |  | -740 |  | Data provided by Atsumu Ohmura.
CA | MELVILLE SOUTH ICE CAP | 3690 | 2001 | 9999 | 9999 | 51 | 170 |  | -430 |  | -260 |  | Data provided by Atsumu Ohmura.
CA | MELVILLE SOUTH ICE CAP | 3690 | 2002 | 9999 | 9999 | 51 |  |  |  |  | 16 |  | Data provided by Atsumu Ohmura.
CA | MELVILLE SOUTH ICE CAP | 3690 | 2003 | 9999 | 9999 | 51 |  |  |  |  | 20 |  | Data provided by Atsumu Ohmura.
CA | MELVILLE SOUTH ICE CAP | 3690 | 2004 | 9999 | 9999 | 51 |  |  |  |  | 290 |  | Data provided by Atsumu Ohmura.
CA | MELVILLE SOUTH ICE CAP | 3690 | 2005 | 9999 | 9999 | 51 |  |  |  |  | -190 |  | Data provided by Atsumu Ohmura.
CA | MELVILLE SOUTH ICE CAP | 3690 | 2006 | 9999 | 9999 | 51 | 271 |  | -612 |  | -360
CA | MELVILLE SOUTH ICE CAP | 3690 | 2007 | 9999 | 9999 | 51 | 144 |  | -1225 |  | -1182
CA | MELVILLE SOUTH ICE CAP | 3690 | 2008 | 9999 | 9999 | 51 | 93 |  | -999 |  | -905
CA | MELVILLE SOUTH ICE CAP | 3690 | 2009 | 9999 | 9999 | 51 | 157 |  | -512 |  | -351
CA | MELVILLE SOUTH ICE CAP | 3690 | 2010 | 9999 | 9999 | 51 | 170 |  | -1102 |  | -939
CA | MELVILLE SOUTH ICE CAP | 3690 | 2011 | 9999 | 9999 | 51 | 196 |  | -1544 |  | -1339
CA | MELVILLE SOUTH ICE CAP | 3690 | 2012 | 9999 | 9999 | 51 | 156 |  | -1709 |  | -1556
CA | MELVILLE SOUTH ICE CAP | 3690 | 2013 | 9999 | 9999 | 51 | 199 |  | -371 |  | -172
CA | MELVILLE SOUTH ICE CAP | 3690 | 2014 | 9999 | 9999 | 51 | 196 |  | -355 |  | -159
CA | MELVILLE SOUTH ICE CAP | 3690 | 2015 | 9999 | 9999 | 51 | 184 |  | -1332 |  | -1148
CA | MELVILLE SOUTH ICE CAP | 3690 | 2016 | 9999 | 9999 | 51 | 232 |  | -1051 |  | -792
CH | GRIES | 359 | 1962 | 2300 | 2400 | 0.036 | 981 |  | -3679 |  | -2698 |  | Reference: Huss et. al (2009), Glaciological Reports No 87-128, http://glaciology.ethz.ch/swiss-glaciers/ Bs calculated from reported Bw and Ba.
CH | GRIES | 359 | 1962 | 2400 | 2500 | 0.295 | 998 |  | -3453 |  | -2455 |  | Reference: Huss et. al (2009), Glaciological Reports No 87-128, http://glaciology.ethz.ch/swiss-glaciers/ Bs calculated from reported Bw and Ba.
CH | GRIES | 359 | 1962 | 2500 | 2600 | 0.57 | 777 |  | -3206 |  | -2429 |  | Reference: Huss et. al (2009), Glaciological Reports No 87-128, http://glaciology.ethz.ch/swiss-glaciers/ Bs calculated from reported Bw and Ba.
CH | GRIES | 359 | 1962 | 2600 | 2700 | 1.059 | 872 |  | -2806 |  | -1934 |  | Reference: Huss et. al (2009), Glaciological Reports No 87-128, http://glaciology.ethz.ch/swiss-glaciers/ Bs calculated from reported Bw and Ba.
CH | GRIES | 359 | 1962 | 2700 | 2800 | 0.581 | 894 |  | -2099 |  | -1205 |  | Reference: Huss et. al (2009), Glaciological Reports No 87-128, http://glaciology.ethz.ch/swiss-glaciers/ Bs calculated from reported Bw and Ba.
CH | GRIES | 359 | 1962 | 2800 | 2900 | 0.728 | 1102 |  | -1780 |  | -678 |  | Reference: Huss et. al (2009), Glaciological Reports No 87-128, http://glaciology.ethz.ch/swiss-glaciers/ Bs calculated from reported Bw and Ba.
CH | GRIES | 359 | 1962 | 2900 | 3000 | 0.997 | 1243 |  | -1590 |  | -347 |  | Reference: Huss et. al (2009), Glaciological Reports No 87-128, http://glaciology.ethz.ch/swiss-glaciers/ Bs calculated from reported Bw and Ba.
CH | GRIES | 359 | 1962 | 3000 | 3100 | 1.558 | 1104 |  | -1419 |  | -315 |  | Reference: Huss et. al (2009), Glaciological Reports No 87-128, http://glaciology.ethz.ch/swiss-glaciers/ Bs calculated from reported Bw and Ba.
CH | GRIES | 359 | 1962 | 3100 | 3200 | 0.563 | 874 |  | -1187 |  | -313 |  | Reference: Huss et. al (2009), Glaciological Reports No 87-128, http://glaciology.ethz.ch/swiss-glaciers/ Bs calculated from reported Bw and Ba.
CH | GRIES | 359 | 1962 | 3200 | 3300 | 0.172 | 850 |  | -917 |  | -67 |  | Reference: Huss et. al (2009), Glaciological Reports No 87-128, http://glaciology.ethz.ch/swiss-glaciers/ Bs calculated from reported Bw and Ba.
CH | GRIES | 359 | 1962 | 3300 | 3400 | 0.015 | 846 |  | -533 |  | 313 |  | Reference: Huss et. al (2009), Glaciological Reports No 87-128, http://glaciology.ethz.ch/swiss-glaciers/ Bs calculated from reported Bw and Ba.
CH | GRIES | 359 | 1962 | 9999 | 9999 | 6.574 | 1008 |  | -1992 |  | -984 |  | Reference: Huss et. al (2009), Glaciological Reports No 87-128, http://glaciology.ethz.ch/swiss-glaciers/
CH | GRIES | 359 | 1963 | 2300 | 2400 | 0.033 | 1213 |  | -3757 |  | -2544 |  | Reference: Huss et. al (2009), Glaciological Reports No 87-128, http://glaciology.ethz.ch/swiss-glaciers/ Bs calculated from reported Bw and Ba.
CH | GRIES | 359 | 1963 | 2400 | 2500 | 0.289 | 1251 |  | -3442 |  | -2191 |  | Reference: Huss et. al (2009), Glaciological Reports No 87-128, http://glaciology.ethz.ch/swiss-glaciers/ Bs calculated from reported Bw and Ba.
CH | GRIES | 359 | 1963 | 2500 | 2600 | 0.573 | 1093 |  | -3059 |  | -1966 |  | Reference: Huss et. al (2009), Glaciological Reports No 87-128, http://glaciology.ethz.ch/swiss-glaciers/ Bs calculated from reported Bw and Ba.
CH | GRIES | 359 | 1963 | 2600 | 2700 | 1.044 | 1077 |  | -2587 |  | -1510 |  | Reference: Huss et. al (2009), Glaciological Reports No 87-128, http://glaciology.ethz.ch/swiss-glaciers/ Bs calculated from reported Bw and Ba.
CH | GRIES | 359 | 1963 | 2700 | 2800 | 0.575 | 1162 |  | -1737 |  | -575 |  | Reference: Huss et. al (2009), Glaciological Reports No 87-128, http://glaciology.ethz.ch/swiss-glaciers/ Bs calculated from reported Bw and Ba.
CH | GRIES | 359 | 1963 | 2800 | 2900 | 0.728 | 1390 |  | -1234 |  | 156 |  | Reference: Huss et. al (2009), Glaciological Reports No 87-128, http://glaciology.ethz.ch/swiss-glaciers/ Bs calculated from reported Bw and Ba.
CH | GRIES | 359 | 1963 | 2900 | 3000 | 0.998 | 1491 |  | -896 |  | 595 |  | Reference: Huss et. al (2009), Glaciological Reports No 87-128, http://glaciology.ethz.ch/swiss-glaciers/ Bs calculated from reported Bw and Ba.
CH | GRIES | 359 | 1963 | 3000 | 3100 | 1.561 | 1342 |  | -613 |  | 729 |  | Reference: Huss et. al (2009), Glaciological Reports No 87-128, http://glaciology.ethz.ch/swiss-glaciers/ Bs calculated from reported Bw and Ba.
CH | GRIES | 359 | 1963 | 3100 | 3200 | 0.562 | 1217 |  | -323 |  | 894 |  | Reference: Huss et. al (2009), Glaciological Reports No 87-128, http://glaciology.ethz.ch/swiss-glaciers/ Bs calculated from reported Bw and Ba.
CH | GRIES | 359 | 1963 | 3200 | 3300 | 0.173 | 1151 |  | 5 |  | 1156 |  | Reference: Huss et. al (2009), Glaciological Reports No 87-128, http://glaciology.ethz.ch/swiss-glaciers/ Bs calculated from reported Bw and Ba.
CH | GRIES | 359 | 1963 | 3300 | 3400 | 0.014 | 1154 |  | 345 |  | 1499 |  | Reference: Huss et. al (2009), Glaciological Reports No 87-128, http://glaciology.ethz.ch/swiss-glaciers/ Bs calculated from reported Bw and Ba.
CH | GRIES | 359 | 1963 | 9999 | 9999 | 6.55 | 1269 |  | -1449 |  | -180 |  | Reference: Huss et. al (2009), Glaciological Reports No 87-128, http://glaciology.ethz.ch/swiss-glaciers/
CH | GRIES | 359 | 1964 | 2300 | 2400 | 0.033 | 1676 |  | -4837 |  | -3161 |  | Reference: Huss et. al (2009), Glaciological Reports No 87-128, http://glaciology.ethz.ch/swiss-glaciers/ Bs calculated from reported Bw and Ba.
CH | GRIES | 359 | 1964 | 2400 | 2500 | 0.284 | 1561 |  | -4565 |  | -3004 |  | Reference: Huss et. al (2009), Glaciological Reports No 87-128, http://glaciology.ethz.ch/swiss-glaciers/ Bs calculated from reported Bw and Ba.
CH | GRIES | 359 | 1964 | 2500 | 2600 | 0.579 | 1057 |  | -4233 |  | -3176 |  | Reference: Huss et. al (2009), Glaciological Reports No 87-128, http://glaciology.ethz.ch/swiss-glaciers/ Bs calculated from reported Bw and Ba.
CH | GRIES | 359 | 1964 | 2600 | 2700 | 1.029 | 1763 |  | -3442 |  | -1679 |  | Reference: Huss et. al (2009), Glaciological Reports No 87-128, http://glaciology.ethz.ch/swiss-glaciers/ Bs calculated from reported Bw and Ba.
CH | GRIES | 359 | 1964 | 2700 | 2800 | 0.572 | 1465 |  | -2684 |  | -1219 |  | Reference: Huss et. al (2009), Glaciological Reports No 87-128, http://glaciology.ethz.ch/swiss-glaciers/ Bs calculated from reported Bw and Ba.
CH | GRIES | 359 | 1964 | 2800 | 2900 | 0.726 | 1715 |  | -2132 |  | -417 |  | Reference: Huss et. al (2009), Glaciological Reports No 87-128, http://glaciology.ethz.ch/swiss-glaciers/ Bs calculated from reported Bw and Ba.
CH | GRIES | 359 | 1964 | 2900 | 3000 | 0.996 | 1967 |  | -1784 |  | 183 |  | Reference: Huss et. al (2009), Glaciological Reports No 87-128, http://glaciology.ethz.ch/swiss-glaciers/ Bs calculated from reported Bw and Ba.
CH | GRIES | 359 | 1964 | 3000 | 3100 | 1.564 | 1830 |  | -1449 |  | 381 |  | Reference: Huss et. al (2009), Glaciological Reports No 87-128, http://glaciology.ethz.ch/swiss-glaciers/ Bs calculated from reported Bw and Ba.
CH | GRIES | 359 | 1964 | 3100 | 3200 | 0.564 | 1436 |  | -1160 |  | 276 |  | Reference: Huss et. al (2009), Glaciological Reports No 87-128, http://glaciology.ethz.ch/swiss-glaciers/ Bs calculated from reported Bw and Ba.
CH | GRIES | 359 | 1964 | 3200 | 3300 | 0.172 | 1315 |  | -845 |  | 470 |  | Reference: Huss et. al (2009), Glaciological Reports No 87-128, http://glaciology.ethz.ch/swiss-glaciers/ Bs calculated from reported Bw and Ba.
CH | GRIES | 359 | 1964 | 3300 | 3400 | 0.014 | 1289 |  | -486 |  | 803 |  | Reference: Huss et. al (2009), Glaciological Reports No 87-128, http://glaciology.ethz.ch/swiss-glaciers/ Bs calculated from reported Bw and Ba.
CH | GRIES | 359 | 1964 | 9999 | 9999 | 6.534 | 1666 |  | -2354 |  | -688 |  | Reference: Huss et. al (2009), Glaciological Reports No 87-128, http://glaciology.ethz.ch/swiss-glaciers/
CH | GRIES | 359 | 1965 | 2300 | 2400 | 0.032 | 704 |  | -2191 |  | -1487 |  | Reference: Huss et. al (2009), Glaciological Reports No 87-128, http://glaciology.ethz.ch/swiss-glaciers/ Bs calculated from reported Bw and Ba.
CH | GRIES | 359 | 1965 | 2400 | 2500 | 0.274 | 727 |  | -1957 |  | -1230 |  | Reference: Huss et. al (2009), Glaciological Reports No 87-128, http://glaciology.ethz.ch/swiss-glaciers/ Bs calculated from reported Bw and Ba.
CH | GRIES | 359 | 1965 | 2500 | 2600 | 0.586 | 652 |  | -1684 |  | -1032 |  | Reference: Huss et. al (2009), Glaciological Reports No 87-128, http://glaciology.ethz.ch/swiss-glaciers/ Bs calculated from reported Bw and Ba.
CH | GRIES | 359 | 1965 | 2600 | 2700 | 1.018 | 795 |  | -1171 |  | -376 |  | Reference: Huss et. al (2009), Glaciological Reports No 87-128, http://glaciology.ethz.ch/swiss-glaciers/ Bs calculated from reported Bw and Ba.
CH | GRIES | 359 | 1965 | 2700 | 2800 | 0.567 | 831 |  | -587 |  | 244 |  | Reference: Huss et. al (2009), Glaciological Reports No 87-128, http://glaciology.ethz.ch/swiss-glaciers/ Bs calculated from reported Bw and Ba.
CH | GRIES | 359 | 1965 | 2800 | 2900 | 0.725 | 930 |  | -184 |  | 746 |  | Reference: Huss et. al (2009), Glaciological Reports No 87-128, http://glaciology.ethz.ch/swiss-glaciers/ Bs calculated from reported Bw and Ba.
CH | GRIES | 359 | 1965 | 2900 | 3000 | 0.997 | 1008 |  | 120 |  | 1128 |  | Reference: Huss et. al (2009), Glaciological Reports No 87-128, http://glaciology.ethz.ch/swiss-glaciers/ Bs calculated from reported Bw and Ba.
CH | GRIES | 359 | 1965 | 3000 | 3100 | 1.565 | 895 |  | 208 |  | 1103 |  | Reference: Huss et. al (2009), Glaciological Reports No 87-128, http://glaciology.ethz.ch/swiss-glaciers/ Bs calculated from reported Bw and Ba.
CH | GRIES | 359 | 1965 | 3100 | 3200 | 0.566 | 726 |  | 209 |  | 935 |  | Reference: Huss et. al (2009), Glaciological Reports No 87-128, http://glaciology.ethz.ch/swiss-glaciers/ Bs calculated from reported Bw and Ba.
CH | GRIES | 359 | 1965 | 3200 | 3300 | 0.171 | 722 |  | 411 |  | 1133 |  | Reference: Huss et. al (2009), Glaciological Reports No 87-128, http://glaciology.ethz.ch/swiss-glaciers/ Bs calculated from reported Bw and Ba.
CH | GRIES | 359 | 1965 | 3300 | 3400 | 0.014 | 704 |  | 632 |  | 1336 |  | Reference: Huss et. al (2009), Glaciological Reports No 87-128, http://glaciology.ethz.ch/swiss-glaciers/ Bs calculated from reported Bw and Ba.
CH | GRIES | 359 | 1965 | 9999 | 9999 | 6.515 | 846 |  | -401 |  | 445 |  | Reference: Huss et. al (2009), Glaciological Reports No 87-128, http://glaciology.ethz.ch/swiss-glaciers/
CH | GRIES | 359 | 1966 | 2300 | 2400 | 0.033 | 290 |  | -20062 |  | -19772 |  | Reference: Huss et. al (2009), Glaciological Reports No 87-128, http://glaciology.ethz.ch/swiss-glaciers/ Bs calculated from reported Bw and Ba.
CH | GRIES | 359 | 1966 | 2400 | 2500 | 0.268 | 351 |  | -2690 |  | -2339 |  | Reference: Huss et. al (2009), Glaciological Reports No 87-128, http://glaciology.ethz.ch/swiss-glaciers/ Bs calculated from reported Bw and Ba.
CH | GRIES | 359 | 1966 | 2500 | 2600 | 0.59 | 445 |  | -2334 |  | -1889 |  | Reference: Huss et. al (2009), Glaciological Reports No 87-128, http://glaciology.ethz.ch/swiss-glaciers/ Bs calculated from reported Bw and Ba.
CH | GRIES | 359 | 1966 | 2600 | 2700 | 1.002 | 935 |  | -1635 |  | -700 |  | Reference: Huss et. al (2009), Glaciological Reports No 87-128, http://glaciology.ethz.ch/swiss-glaciers/ Bs calculated from reported Bw and Ba.
CH | GRIES | 359 | 1966 | 2700 | 2800 | 0.564 | 987 |  | -1134 |  | -147 |  | Reference: Huss et. al (2009), Glaciological Reports No 87-128, http://glaciology.ethz.ch/swiss-glaciers/ Bs calculated from reported Bw and Ba.
CH | GRIES | 359 | 1966 | 2800 | 2900 | 0.725 | 1031 |  | -911 |  | 120 |  | Reference: Huss et. al (2009), Glaciological Reports No 87-128, http://glaciology.ethz.ch/swiss-glaciers/ Bs calculated from reported Bw and Ba.
CH | GRIES | 359 | 1966 | 2900 | 3000 | 0.999 | 949 |  | -790 |  | 159 |  | Reference: Huss et. al (2009), Glaciological Reports No 87-128, http://glaciology.ethz.ch/swiss-glaciers/ Bs calculated from reported Bw and Ba.
CH | GRIES | 359 | 1966 | 3000 | 3100 | 1.564 | 835 |  | -654 |  | 181 |  | Reference: Huss et. al (2009), Glaciological Reports No 87-128, http://glaciology.ethz.ch/swiss-glaciers/ Bs calculated from reported Bw and Ba.
CH | GRIES | 359 | 1966 | 3100 | 3200 | 0.568 | 850 |  | -446 |  | 404 |  | Reference: Huss et. al (2009), Glaciological Reports No 87-128, http://glaciology.ethz.ch/swiss-glaciers/ Bs calculated from reported Bw and Ba.
CH | GRIES | 359 | 1966 | 3200 | 3300 | 0.171 | 793 |  | -271 |  | 522 |  | Reference: Huss et. al (2009), Glaciological Reports No 87-128, http://glaciology.ethz.ch/swiss-glaciers/ Bs calculated from reported Bw and Ba.
CH | GRIES | 359 | 1966 | 3300 | 3400 | 0.014 | 785 |  | -42 |  | 743 |  | Reference: Huss et. al (2009), Glaciological Reports No 87-128, http://glaciology.ethz.ch/swiss-glaciers/ Bs calculated from reported Bw and Ba.
CH | GRIES | 359 | 1966 | 9999 | 9999 | 6.496 | 845 |  | -1202 |  | -357 |  | Reference: Huss et. al (2009), Glaciological Reports No 87-128, http://glaciology.ethz.ch/swiss-glaciers/
CH | GRIES | 359 | 1967 | 2300 | 2400 | 0.018 | 832 |  | -31426 |  | -30594 |  | Reference: Huss et. al (2009), Glaciological Reports No 87-128, http://glaciology.ethz.ch/swiss-glaciers/ Bs calculated from reported Bw and Ba.
CH | GRIES | 359 | 1967 | 2400 | 2500 | 0.264 | 910 |  | -2968 |  | -2058 |  | Reference: Huss et. al (2009), Glaciological Reports No 87-128, http://glaciology.ethz.ch/swiss-glaciers/ Bs calculated from reported Bw and Ba.
CH | GRIES | 359 | 1967 | 2500 | 2600 | 0.571 | 1057 |  | -2603 |  | -1546 |  | Reference: Huss et. al (2009), Glaciological Reports No 87-128, http://glaciology.ethz.ch/swiss-glaciers/ Bs calculated from reported Bw and Ba.
CH | GRIES | 359 | 1967 | 2600 | 2700 | 0.971 | 1521 |  | -1950 |  | -429 |  | Reference: Huss et. al (2009), Glaciological Reports No 87-128, http://glaciology.ethz.ch/swiss-glaciers/ Bs calculated from reported Bw and Ba.
CH | GRIES | 359 | 1967 | 2700 | 2800 | 0.553 | 1485 |  | -1485 |  | 0 |  | Reference: Huss et. al (2009), Glaciological Reports No 87-128, http://glaciology.ethz.ch/swiss-glaciers/ Bs calculated from reported Bw and Ba.
CH | GRIES | 359 | 1967 | 2800 | 2900 | 0.721 | 1637 |  | -1203 |  | 434 |  | Reference: Huss et. al (2009), Glaciological Reports No 87-128, http://glaciology.ethz.ch/swiss-glaciers/ Bs calculated from reported Bw and Ba.
CH | GRIES | 359 | 1967 | 2900 | 3000 | 0.998 | 1671 |  | -1029 |  | 642 |  | Reference: Huss et. al (2009), Glaciological Reports No 87-128, http://glaciology.ethz.ch/swiss-glaciers/ Bs calculated from reported Bw and Ba.
CH | GRIES | 359 | 1967 | 3000 | 3100 | 1.566 | 1528 |  | -872 |  | 656 |  | Reference: Huss et. al (2009), Glaciological Reports No 87-128, http://glaciology.ethz.ch/swiss-glaciers/ Bs calculated from reported Bw and Ba.
CH | GRIES | 359 | 1967 | 3100 | 3200 | 0.569 | 1442 |  | -680 |  | 762 |  | Reference: Huss et. al (2009), Glaciological Reports No 87-128, http://glaciology.ethz.ch/swiss-glaciers/ Bs calculated from reported Bw and Ba.
CH | GRIES | 359 | 1967 | 3200 | 3300 | 0.169 | 1360 |  | -492 |  | 868 |  | Reference: Huss et. al (2009), Glaciological Reports No 87-128, http://glaciology.ethz.ch/swiss-glaciers/ Bs calculated from reported Bw and Ba.
CH | GRIES | 359 | 1967 | 3300 | 3400 | 0.014 | 1325 |  | -221 |  | 1104 |  | Reference: Huss et. al (2009), Glaciological Reports No 87-128, http://glaciology.ethz.ch/swiss-glaciers/ Bs calculated from reported Bw and Ba.
CH | GRIES | 359 | 1967 | 9999 | 9999 | 6.422 | 1475 |  | -1446 |  | 29 |  | Reference: Huss et. al (2009), Glaciological Reports No 87-128, http://glaciology.ethz.ch/swiss-glaciers/
CH | GRIES | 359 | 1968 | 2300 | 2400 | 0.018 | 765 |  | -21506 |  | -20741 |  | Reference: Huss et. al (2009), Glaciological Reports No 87-128, http://glaciology.ethz.ch/swiss-glaciers/ Bs calculated from reported Bw and Ba.
CH | GRIES | 359 | 1968 | 2400 | 2500 | 0.259 | 793 |  | -1917 |  | -1124 |  | Reference: Huss et. al (2009), Glaciological Reports No 87-128, http://glaciology.ethz.ch/swiss-glaciers/ Bs calculated from reported Bw and Ba.
CH | GRIES | 359 | 1968 | 2500 | 2600 | 0.571 | 769 |  | -1673 |  | -904 |  | Reference: Huss et. al (2009), Glaciological Reports No 87-128, http://glaciology.ethz.ch/swiss-glaciers/ Bs calculated from reported Bw and Ba.
CH | GRIES | 359 | 1968 | 2600 | 2700 | 0.975 | 973 |  | -1290 |  | -317 |  | Reference: Huss et. al (2009), Glaciological Reports No 87-128, http://glaciology.ethz.ch/swiss-glaciers/ Bs calculated from reported Bw and Ba.
CH | GRIES | 359 | 1968 | 2700 | 2800 | 0.555 | 1172 |  | -794 |  | 378 |  | Reference: Huss et. al (2009), Glaciological Reports No 87-128, http://glaciology.ethz.ch/swiss-glaciers/ Bs calculated from reported Bw and Ba.
CH | GRIES | 359 | 1968 | 2800 | 2900 | 0.721 | 1266 |  | -571 |  | 695 |  | Reference: Huss et. al (2009), Glaciological Reports No 87-128, http://glaciology.ethz.ch/swiss-glaciers/ Bs calculated from reported Bw and Ba.
CH | GRIES | 359 | 1968 | 2900 | 3000 | 0.998 | 1307 |  | -398 |  | 909 |  | Reference: Huss et. al (2009), Glaciological Reports No 87-128, http://glaciology.ethz.ch/swiss-glaciers/ Bs calculated from reported Bw and Ba.
CH | GRIES | 359 | 1968 | 3000 | 3100 | 1.565 | 1202 |  | -262 |  | 940 |  | Reference: Huss et. al (2009), Glaciological Reports No 87-128, http://glaciology.ethz.ch/swiss-glaciers/ Bs calculated from reported Bw and Ba.
CH | GRIES | 359 | 1968 | 3100 | 3200 | 0.53 | 1137 |  | -85 |  | 1052 |  | Reference: Huss et. al (2009), Glaciological Reports No 87-128, http://glaciology.ethz.ch/swiss-glaciers/ Bs calculated from reported Bw and Ba.
CH | GRIES | 359 | 1968 | 3200 | 3300 | 0.136 | 1167 |  | 164 |  | 1331 |  | Reference: Huss et. al (2009), Glaciological Reports No 87-128, http://glaciology.ethz.ch/swiss-glaciers/ Bs calculated from reported Bw and Ba.
CH | GRIES | 359 | 1968 | 3300 | 3400 | 0.007 | 1194 |  | 392 |  | 1586 |  | Reference: Huss et. al (2009), Glaciological Reports No 87-128, http://glaciology.ethz.ch/swiss-glaciers/ Bs calculated from reported Bw and Ba.
CH | GRIES | 359 | 1968 | 9999 | 9999 | 6.434 | 1124 |  | -745 |  | 379 |  | Reference: Huss et. al (2009), Glaciological Reports No 87-128, http://glaciology.ethz.ch/swiss-glaciers/
CH | GRIES | 359 | 1969 | 2300 | 2400 | 0.023 | 1114 |  | -10442 |  | -9328 |  | Reference: Huss et. al (2009), Glaciological Reports No 87-128, http://glaciology.ethz.ch/swiss-glaciers/ Bs calculated from reported Bw and Ba.
CH | GRIES | 359 | 1969 | 2400 | 2500 | 0.251 | 1167 |  | -2383 |  | -1216 |  | Reference: Huss et. al (2009), Glaciological Reports No 87-128, http://glaciology.ethz.ch/swiss-glaciers/ Bs calculated from reported Bw and Ba.
CH | GRIES | 359 | 1969 | 2500 | 2600 | 0.566 | 1197 |  | -1993 |  | -796 |  | Reference: Huss et. al (2009), Glaciological Reports No 87-128, http://glaciology.ethz.ch/swiss-glaciers/ Bs calculated from reported Bw and Ba.
CH | GRIES | 359 | 1969 | 2600 | 2700 | 0.971 | 1423 |  | -1382 |  | 41 |  | Reference: Huss et. al (2009), Glaciological Reports No 87-128, http://glaciology.ethz.ch/swiss-glaciers/ Bs calculated from reported Bw and Ba.
CH | GRIES | 359 | 1969 | 2700 | 2800 | 0.553 | 1553 |  | -818 |  | 735 |  | Reference: Huss et. al (2009), Glaciological Reports No 87-128, http://glaciology.ethz.ch/swiss-glaciers/ Bs calculated from reported Bw and Ba.
CH | GRIES | 359 | 1969 | 2800 | 2900 | 0.719 | 1666 |  | -557 |  | 1109 |  | Reference: Huss et. al (2009), Glaciological Reports No 87-128, http://glaciology.ethz.ch/swiss-glaciers/ Bs calculated from reported Bw and Ba.
CH | GRIES | 359 | 1969 | 2900 | 3000 | 0.997 | 1686 |  | -376 |  | 1310 |  | Reference: Huss et. al (2009), Glaciological Reports No 87-128, http://glaciology.ethz.ch/swiss-glaciers/ Bs calculated from reported Bw and Ba.
CH | GRIES | 359 | 1969 | 3000 | 3100 | 1.569 | 1516 |  | -263 |  | 1253 |  | Reference: Huss et. al (2009), Glaciological Reports No 87-128, http://glaciology.ethz.ch/swiss-glaciers/ Bs calculated from reported Bw and Ba.
CH | GRIES | 359 | 1969 | 3100 | 3200 | 0.531 | 1512 |  | -9 |  | 1503 |  | Reference: Huss et. al (2009), Glaciological Reports No 87-128, http://glaciology.ethz.ch/swiss-glaciers/ Bs calculated from reported Bw and Ba.
CH | GRIES | 359 | 1969 | 3200 | 3300 | 0.136 | 1470 |  | 221 |  | 1691 |  | Reference: Huss et. al (2009), Glaciological Reports No 87-128, http://glaciology.ethz.ch/swiss-glaciers/ Bs calculated from reported Bw and Ba.
CH | GRIES | 359 | 1969 | 3300 | 3400 | 0.007 | 1461 |  | 496 |  | 1957 |  | Reference: Huss et. al (2009), Glaciological Reports No 87-128, http://glaciology.ethz.ch/swiss-glaciers/ Bs calculated from reported Bw and Ba.
CH | GRIES | 359 | 1969 | 9999 | 9999 | 6.42 | 1503 |  | -770 |  | 733 |  | Reference: Huss et. al (2009), Glaciological Reports No 87-128, http://glaciology.ethz.ch/swiss-glaciers/
CH | GRIES | 359 | 1970 | 2300 | 2400 | 0.024 | 740 |  | -14830 |  | -14090 |  | Reference: Huss et. al (2009), Glaciological Reports No 87-128, http://glaciology.ethz.ch/swiss-glaciers/ Bs calculated from reported Bw and Ba.
CH | GRIES | 359 | 1970 | 2400 | 2500 | 0.246 | 795 |  | -4108 |  | -3313 |  | Reference: Huss et. al (2009), Glaciological Reports No 87-128, http://glaciology.ethz.ch/swiss-glaciers/ Bs calculated from reported Bw and Ba.
CH | GRIES | 359 | 1970 | 2500 | 2600 | 0.566 | 1050 |  | -3707 |  | -2657 |  | Reference: Huss et. al (2009), Glaciological Reports No 87-128, http://glaciology.ethz.ch/swiss-glaciers/ Bs calculated from reported Bw and Ba.
CH | GRIES | 359 | 1970 | 2600 | 2700 | 0.97 | 1411 |  | -3126 |  | -1715 |  | Reference: Huss et. al (2009), Glaciological Reports No 87-128, http://glaciology.ethz.ch/swiss-glaciers/ Bs calculated from reported Bw and Ba.
CH | GRIES | 359 | 1970 | 2700 | 2800 | 0.553 | 1767 |  | -2228 |  | -461 |  | Reference: Huss et. al (2009), Glaciological Reports No 87-128, http://glaciology.ethz.ch/swiss-glaciers/ Bs calculated from reported Bw and Ba.
CH | GRIES | 359 | 1970 | 2800 | 2900 | 0.719 | 1736 |  | -1961 |  | -225 |  | Reference: Huss et. al (2009), Glaciological Reports No 87-128, http://glaciology.ethz.ch/swiss-glaciers/ Bs calculated from reported Bw and Ba.
CH | GRIES | 359 | 1970 | 2900 | 3000 | 0.996 | 1568 |  | -1813 |  | -245 |  | Reference: Huss et. al (2009), Glaciological Reports No 87-128, http://glaciology.ethz.ch/swiss-glaciers/ Bs calculated from reported Bw and Ba.
CH | GRIES | 359 | 1970 | 3000 | 3100 | 1.57 | 1505 |  | -1560 |  | -55 |  | Reference: Huss et. al (2009), Glaciological Reports No 87-128, http://glaciology.ethz.ch/swiss-glaciers/ Bs calculated from reported Bw and Ba.
CH | GRIES | 359 | 1970 | 3100 | 3200 | 0.532 | 1448 |  | -1228 |  | 220 |  | Reference: Huss et. al (2009), Glaciological Reports No 87-128, http://glaciology.ethz.ch/swiss-glaciers/ Bs calculated from reported Bw and Ba.
CH | GRIES | 359 | 1970 | 3200 | 3300 | 0.136 | 1417 |  | -854 |  | 563 |  | Reference: Huss et. al (2009), Glaciological Reports No 87-128, http://glaciology.ethz.ch/swiss-glaciers/ Bs calculated from reported Bw and Ba.
CH | GRIES | 359 | 1970 | 3300 | 3400 | 0.007 | 1377 |  | -445 |  | 932 |  | Reference: Huss et. al (2009), Glaciological Reports No 87-128, http://glaciology.ethz.ch/swiss-glaciers/ Bs calculated from reported Bw and Ba.
CH | GRIES | 359 | 1970 | 9999 | 9999 | 6.415 | 1471 |  | -2229 |  | -758 |  | Reference: Huss et. al (2009), Glaciological Reports No 87-128, http://glaciology.ethz.ch/swiss-glaciers/
CH | GRIES | 359 | 1971 | 2300 | 2400 | 0.022 | 740 |  | -12378 |  | -11638 |  | Reference: Huss et. al (2009), Glaciological Reports No 87-128, http://glaciology.ethz.ch/swiss-glaciers/ Bs calculated from reported Bw and Ba.
CH | GRIES | 359 | 1971 | 2400 | 2500 | 0.239 | 881 |  | -3913 |  | -3032 |  | Reference: Huss et. al (2009), Glaciological Reports No 87-128, http://glaciology.ethz.ch/swiss-glaciers/ Bs calculated from reported Bw and Ba.
CH | GRIES | 359 | 1971 | 2500 | 2600 | 0.568 | 1141 |  | -3459 |  | -2318 |  | Reference: Huss et. al (2009), Glaciological Reports No 87-128, http://glaciology.ethz.ch/swiss-glaciers/ Bs calculated from reported Bw and Ba.
CH | GRIES | 359 | 1971 | 2600 | 2700 | 0.969 | 1255 |  | -2929 |  | -1674 |  | Reference: Huss et. al (2009), Glaciological Reports No 87-128, http://glaciology.ethz.ch/swiss-glaciers/ Bs calculated from reported Bw and Ba.
CH | GRIES | 359 | 1971 | 2700 | 2800 | 0.55 | 1491 |  | -2022 |  | -531 |  | Reference: Huss et. al (2009), Glaciological Reports No 87-128, http://glaciology.ethz.ch/swiss-glaciers/ Bs calculated from reported Bw and Ba.
CH | GRIES | 359 | 1971 | 2800 | 2900 | 0.719 | 1613 |  | -1689 |  | -76 |  | Reference: Huss et. al (2009), Glaciological Reports No 87-128, http://glaciology.ethz.ch/swiss-glaciers/ Bs calculated from reported Bw and Ba.
CH | GRIES | 359 | 1971 | 2900 | 3000 | 0.995 | 1610 |  | -1537 |  | 73 |  | Reference: Huss et. al (2009), Glaciological Reports No 87-128, http://glaciology.ethz.ch/swiss-glaciers/ Bs calculated from reported Bw and Ba.
CH | GRIES | 359 | 1971 | 3000 | 3100 | 1.57 | 1560 |  | -1319 |  | 241 |  | Reference: Huss et. al (2009), Glaciological Reports No 87-128, http://glaciology.ethz.ch/swiss-glaciers/ Bs calculated from reported Bw and Ba.
CH | GRIES | 359 | 1971 | 3100 | 3200 | 0.534 | 1550 |  | -968 |  | 582 |  | Reference: Huss et. al (2009), Glaciological Reports No 87-128, http://glaciology.ethz.ch/swiss-glaciers/ Bs calculated from reported Bw and Ba.
CH | GRIES | 359 | 1971 | 3200 | 3300 | 0.137 | 1353 |  | -697 |  | 656 |  | Reference: Huss et. al (2009), Glaciological Reports No 87-128, http://glaciology.ethz.ch/swiss-glaciers/ Bs calculated from reported Bw and Ba.
CH | GRIES | 359 | 1971 | 3300 | 3400 | 0.007 | 1280 |  | -287 |  | 993 |  | Reference: Huss et. al (2009), Glaciological Reports No 87-128, http://glaciology.ethz.ch/swiss-glaciers/ Bs calculated from reported Bw and Ba.
CH | GRIES | 359 | 1971 | 9999 | 9999 | 6.403 | 1449 |  | -1976 |  | -527 |  | Reference: Huss et. al (2009), Glaciological Reports No 87-128, http://glaciology.ethz.ch/swiss-glaciers/
CH | GRIES | 359 | 1972 | 2300 | 2400 | 0.022 | 558 |  | -5594 |  | -5036 |  | Reference: Huss et. al (2009), Glaciological Reports No 87-128, http://glaciology.ethz.ch/swiss-glaciers/ Bs calculated from reported Bw and Ba.
CH | GRIES | 359 | 1972 | 2400 | 2500 | 0.233 | 695 |  | -2265 |  | -1570 |  | Reference: Huss et. al (2009), Glaciological Reports No 87-128, http://glaciology.ethz.ch/swiss-glaciers/ Bs calculated from reported Bw and Ba.
CH | GRIES | 359 | 1972 | 2500 | 2600 | 0.568 | 1169 |  | -1730 |  | -561 |  | Reference: Huss et. al (2009), Glaciological Reports No 87-128, http://glaciology.ethz.ch/swiss-glaciers/ Bs calculated from reported Bw and Ba.
CH | GRIES | 359 | 1972 | 2600 | 2700 | 0.969 | 1213 |  | -1405 |  | -192 |  | Reference: Huss et. al (2009), Glaciological Reports No 87-128, http://glaciology.ethz.ch/swiss-glaciers/ Bs calculated from reported Bw and Ba.
CH | GRIES | 359 | 1972 | 2700 | 2800 | 0.547 | 1282 |  | -963 |  | 319 |  | Reference: Huss et. al (2009), Glaciological Reports No 87-128, http://glaciology.ethz.ch/swiss-glaciers/ Bs calculated from reported Bw and Ba.
CH | GRIES | 359 | 1972 | 2800 | 2900 | 0.717 | 1408 |  | -729 |  | 679 |  | Reference: Huss et. al (2009), Glaciological Reports No 87-128, http://glaciology.ethz.ch/swiss-glaciers/ Bs calculated from reported Bw and Ba.
CH | GRIES | 359 | 1972 | 2900 | 3000 | 0.993 | 1386 |  | -612 |  | 774 |  | Reference: Huss et. al (2009), Glaciological Reports No 87-128, http://glaciology.ethz.ch/swiss-glaciers/ Bs calculated from reported Bw and Ba.
CH | GRIES | 359 | 1972 | 3000 | 3100 | 1.574 | 1362 |  | -455 |  | 907 |  | Reference: Huss et. al (2009), Glaciological Reports No 87-128, http://glaciology.ethz.ch/swiss-glaciers/ Bs calculated from reported Bw and Ba.
CH | GRIES | 359 | 1972 | 3100 | 3200 | 0.534 | 1261 |  | -307 |  | 954 |  | Reference: Huss et. al (2009), Glaciological Reports No 87-128, http://glaciology.ethz.ch/swiss-glaciers/ Bs calculated from reported Bw and Ba.
CH | GRIES | 359 | 1972 | 3200 | 3300 | 0.138 | 1202 |  | -132 |  | 1070 |  | Reference: Huss et. al (2009), Glaciological Reports No 87-128, http://glaciology.ethz.ch/swiss-glaciers/ Bs calculated from reported Bw and Ba.
CH | GRIES | 359 | 1972 | 3300 | 3400 | 0.007 | 1161 |  | 71 |  | 1232 |  | Reference: Huss et. al (2009), Glaciological Reports No 87-128, http://glaciology.ethz.ch/swiss-glaciers/ Bs calculated from reported Bw and Ba.
CH | GRIES | 359 | 1972 | 9999 | 9999 | 6.396 | 1283 |  | -875 |  | 408 |  | Reference: Huss et. al (2009), Glaciological Reports No 87-128, http://glaciology.ethz.ch/swiss-glaciers/
CH | GRIES | 359 | 1973 | 2300 | 2400 | 0.021 | 325 |  | -20283 |  | -19958 |  | Reference: Huss et. al (2009), Glaciological Reports No 87-128, http://glaciology.ethz.ch/swiss-glaciers/ Bs calculated from reported Bw and Ba.
CH | GRIES | 359 | 1973 | 2400 | 2500 | 0.229 | 410 |  | -4056 |  | -3646 |  | Reference: Huss et. al (2009), Glaciological Reports No 87-128, http://glaciology.ethz.ch/swiss-glaciers/ Bs calculated from reported Bw and Ba.
CH | GRIES | 359 | 1973 | 2500 | 2600 | 0.568 | 607 |  | -3570 |  | -2963 |  | Reference: Huss et. al (2009), Glaciological Reports No 87-128, http://glaciology.ethz.ch/swiss-glaciers/ Bs calculated from reported Bw and Ba.
CH | GRIES | 359 | 1973 | 2600 | 2700 | 0.968 | 685 |  | -2988 |  | -2303 |  | Reference: Huss et. al (2009), Glaciological Reports No 87-128, http://glaciology.ethz.ch/swiss-glaciers/ Bs calculated from reported Bw and Ba.
CH | GRIES | 359 | 1973 | 2700 | 2800 | 0.544 | 816 |  | -1975 |  | -1159 |  | Reference: Huss et. al (2009), Glaciological Reports No 87-128, http://glaciology.ethz.ch/swiss-glaciers/ Bs calculated from reported Bw and Ba.
CH | GRIES | 359 | 1973 | 2800 | 2900 | 0.717 | 870 |  | -1554 |  | -684 |  | Reference: Huss et. al (2009), Glaciological Reports No 87-128, http://glaciology.ethz.ch/swiss-glaciers/ Bs calculated from reported Bw and Ba.
CH | GRIES | 359 | 1973 | 2900 | 3000 | 0.991 | 867 |  | -1313 |  | -446 |  | Reference: Huss et. al (2009), Glaciological Reports No 87-128, http://glaciology.ethz.ch/swiss-glaciers/ Bs calculated from reported Bw and Ba.
CH | GRIES | 359 | 1973 | 3000 | 3100 | 1.576 | 821 |  | -1032 |  | -211 |  | Reference: Huss et. al (2009), Glaciological Reports No 87-128, http://glaciology.ethz.ch/swiss-glaciers/ Bs calculated from reported Bw and Ba.
CH | GRIES | 359 | 1973 | 3100 | 3200 | 0.536 | 772 |  | -724 |  | 48 |  | Reference: Huss et. al (2009), Glaciological Reports No 87-128, http://glaciology.ethz.ch/swiss-glaciers/ Bs calculated from reported Bw and Ba.
CH | GRIES | 359 | 1973 | 3200 | 3300 | 0.138 | 753 |  | -342 |  | 411 |  | Reference: Huss et. al (2009), Glaciological Reports No 87-128, http://glaciology.ethz.ch/swiss-glaciers/ Bs calculated from reported Bw and Ba.
CH | GRIES | 359 | 1973 | 3300 | 3400 | 0.007 | 718 |  | 3 |  | 721 |  | Reference: Huss et. al (2009), Glaciological Reports No 87-128, http://glaciology.ethz.ch/swiss-glaciers/ Bs calculated from reported Bw and Ba.
CH | GRIES | 359 | 1973 | 9999 | 9999 | 6.388 | 771 |  | -1866 |  | -1095 |  | Reference: Huss et. al (2009), Glaciological Reports No 87-128, http://glaciology.ethz.ch/swiss-glaciers/
CH | GRIES | 359 | 1974 | 2300 | 2400 | 0.019 | 1068 |  | -6418 |  | -5350 |  | Reference: Huss et. al (2009), Glaciological Reports No 87-128, http://glaciology.ethz.ch/swiss-glaciers/ Bs calculated from reported Bw and Ba.
CH | GRIES | 359 | 1974 | 2400 | 2500 | 0.224 | 1204 |  | -3575 |  | -2371 |  | Reference: Huss et. al (2009), Glaciological Reports No 87-128, http://glaciology.ethz.ch/swiss-glaciers/ Bs calculated from reported Bw and Ba.
CH | GRIES | 359 | 1974 | 2500 | 2600 | 0.568 | 1382 |  | -3116 |  | -1734 |  | Reference: Huss et. al (2009), Glaciological Reports No 87-128, http://glaciology.ethz.ch/swiss-glaciers/ Bs calculated from reported Bw and Ba.
CH | GRIES | 359 | 1974 | 2600 | 2700 | 0.968 | 1387 |  | -2657 |  | -1270 |  | Reference: Huss et. al (2009), Glaciological Reports No 87-128, http://glaciology.ethz.ch/swiss-glaciers/ Bs calculated from reported Bw and Ba.
CH | GRIES | 359 | 1974 | 2700 | 2800 | 0.541 | 1528 |  | -1858 |  | -330 |  | Reference: Huss et. al (2009), Glaciological Reports No 87-128, http://glaciology.ethz.ch/swiss-glaciers/ Bs calculated from reported Bw and Ba.
CH | GRIES | 359 | 1974 | 2800 | 2900 | 0.715 | 1635 |  | -1513 |  | 122 |  | Reference: Huss et. al (2009), Glaciological Reports No 87-128, http://glaciology.ethz.ch/swiss-glaciers/ Bs calculated from reported Bw and Ba.
CH | GRIES | 359 | 1974 | 2900 | 3000 | 0.993 | 1629 |  | -1282 |  | 347 |  | Reference: Huss et. al (2009), Glaciological Reports No 87-128, http://glaciology.ethz.ch/swiss-glaciers/ Bs calculated from reported Bw and Ba.
CH | GRIES | 359 | 1974 | 3000 | 3100 | 1.577 | 1562 |  | -1015 |  | 547 |  | Reference: Huss et. al (2009), Glaciological Reports No 87-128, http://glaciology.ethz.ch/swiss-glaciers/ Bs calculated from reported Bw and Ba.
CH | GRIES | 359 | 1974 | 3100 | 3200 | 0.537 | 1478 |  | -735 |  | 743 |  | Reference: Huss et. al (2009), Glaciological Reports No 87-128, http://glaciology.ethz.ch/swiss-glaciers/ Bs calculated from reported Bw and Ba.
CH | GRIES | 359 | 1974 | 3200 | 3300 | 0.138 | 1411 |  | -453 |  | 958 |  | Reference: Huss et. al (2009), Glaciological Reports No 87-128, http://glaciology.ethz.ch/swiss-glaciers/ Bs calculated from reported Bw and Ba.
CH | GRIES | 359 | 1974 | 3300 | 3400 | 0.007 | 1337 |  | -167 |  | 1170 |  | Reference: Huss et. al (2009), Glaciological Reports No 87-128, http://glaciology.ethz.ch/swiss-glaciers/ Bs calculated from reported Bw and Ba.
CH | GRIES | 359 | 1974 | 9999 | 9999 | 6.379 | 1509 |  | -1687 |  | -178 |  | Reference: Huss et. al (2009), Glaciological Reports No 87-128, http://glaciology.ethz.ch/swiss-glaciers/
CH | GRIES | 359 | 1975 | 2300 | 2400 | 0.018 | 1124 |  | -5897 |  | -4773 |  | Reference: Huss et. al (2009), Glaciological Reports No 87-128, http://glaciology.ethz.ch/swiss-glaciers/ Bs calculated from reported Bw and Ba.
CH | GRIES | 359 | 1975 | 2400 | 2500 | 0.217 | 1185 |  | -2913 |  | -1728 |  | Reference: Huss et. al (2009), Glaciological Reports No 87-128, http://glaciology.ethz.ch/swiss-glaciers/ Bs calculated from reported Bw and Ba.
CH | GRIES | 359 | 1975 | 2500 | 2600 | 0.569 | 1501 |  | -2328 |  | -827 |  | Reference: Huss et. al (2009), Glaciological Reports No 87-128, http://glaciology.ethz.ch/swiss-glaciers/ Bs calculated from reported Bw and Ba.
CH | GRIES | 359 | 1975 | 2600 | 2700 | 0.967 | 1463 |  | -1938 |  | -475 |  | Reference: Huss et. al (2009), Glaciological Reports No 87-128, http://glaciology.ethz.ch/swiss-glaciers/ Bs calculated from reported Bw and Ba.
CH | GRIES | 359 | 1975 | 2700 | 2800 | 0.538 | 1635 |  | -1309 |  | 326 |  | Reference: Huss et. al (2009), Glaciological Reports No 87-128, http://glaciology.ethz.ch/swiss-glaciers/ Bs calculated from reported Bw and Ba.
CH | GRIES | 359 | 1975 | 2800 | 2900 | 0.716 | 1670 |  | -1045 |  | 625 |  | Reference: Huss et. al (2009), Glaciological Reports No 87-128, http://glaciology.ethz.ch/swiss-glaciers/ Bs calculated from reported Bw and Ba.
CH | GRIES | 359 | 1975 | 2900 | 3000 | 0.994 | 1682 |  | -861 |  | 821 |  | Reference: Huss et. al (2009), Glaciological Reports No 87-128, http://glaciology.ethz.ch/swiss-glaciers/ Bs calculated from reported Bw and Ba.
CH | GRIES | 359 | 1975 | 3000 | 3100 | 1.576 | 1608 |  | -643 |  | 965 |  | Reference: Huss et. al (2009), Glaciological Reports No 87-128, http://glaciology.ethz.ch/swiss-glaciers/ Bs calculated from reported Bw and Ba.
CH | GRIES | 359 | 1975 | 3100 | 3200 | 0.539 | 1500 |  | -417 |  | 1083 |  | Reference: Huss et. al (2009), Glaciological Reports No 87-128, http://glaciology.ethz.ch/swiss-glaciers/ Bs calculated from reported Bw and Ba.
CH | GRIES | 359 | 1975 | 3200 | 3300 | 0.138 | 1381 |  | -191 |  | 1190 |  | Reference: Huss et. al (2009), Glaciological Reports No 87-128, http://glaciology.ethz.ch/swiss-glaciers/ Bs calculated from reported Bw and Ba.
CH | GRIES | 359 | 1975 | 3300 | 3400 | 0.007 | 1305 |  | 56 |  | 1361 |  | Reference: Huss et. al (2009), Glaciological Reports No 87-128, http://glaciology.ethz.ch/swiss-glaciers/ Bs calculated from reported Bw and Ba.
CH | GRIES | 359 | 1975 | 9999 | 9999 | 6.372 | 1565 |  | -1187 |  | 378 |  | Reference: Huss et. al (2009), Glaciological Reports No 87-128, http://glaciology.ethz.ch/swiss-glaciers/
CH | GRIES | 359 | 1976 | 2300 | 2400 | 0.018 | 247 |  | -20664 |  | -20417 |  | Reference: Huss et. al (2009), Glaciological Reports No 87-128, http://glaciology.ethz.ch/swiss-glaciers/ Bs calculated from reported Bw and Ba.
CH | GRIES | 359 | 1976 | 2400 | 2500 | 0.212 | 295 |  | -4382 |  | -4087 |  | Reference: Huss et. al (2009), Glaciological Reports No 87-128, http://glaciology.ethz.ch/swiss-glaciers/ Bs calculated from reported Bw and Ba.
CH | GRIES | 359 | 1976 | 2500 | 2600 | 0.569 | 534 |  | -3728 |  | -3194 |  | Reference: Huss et. al (2009), Glaciological Reports No 87-128, http://glaciology.ethz.ch/swiss-glaciers/ Bs calculated from reported Bw and Ba.
CH | GRIES | 359 | 1976 | 2600 | 2700 | 0.964 | 619 |  | -3100 |  | -2481 |  | Reference: Huss et. al (2009), Glaciological Reports No 87-128, http://glaciology.ethz.ch/swiss-glaciers/ Bs calculated from reported Bw and Ba.
CH | GRIES | 359 | 1976 | 2700 | 2800 | 0.537 | 685 |  | -1908 |  | -1223 |  | Reference: Huss et. al (2009), Glaciological Reports No 87-128, http://glaciology.ethz.ch/swiss-glaciers/ Bs calculated from reported Bw and Ba.
CH | GRIES | 359 | 1976 | 2800 | 2900 | 0.715 | 774 |  | -1309 |  | -535 |  | Reference: Huss et. al (2009), Glaciological Reports No 87-128, http://glaciology.ethz.ch/swiss-glaciers/ Bs calculated from reported Bw and Ba.
CH | GRIES | 359 | 1976 | 2900 | 3000 | 0.991 | 782 |  | -1008 |  | -226 |  | Reference: Huss et. al (2009), Glaciological Reports No 87-128, http://glaciology.ethz.ch/swiss-glaciers/ Bs calculated from reported Bw and Ba.
CH | GRIES | 359 | 1976 | 3000 | 3100 | 1.579 | 738 |  | -727 |  | 11 |  | Reference: Huss et. al (2009), Glaciological Reports No 87-128, http://glaciology.ethz.ch/swiss-glaciers/ Bs calculated from reported Bw and Ba.
CH | GRIES | 359 | 1976 | 3100 | 3200 | 0.541 | 684 |  | -469 |  | 215 |  | Reference: Huss et. al (2009), Glaciological Reports No 87-128, http://glaciology.ethz.ch/swiss-glaciers/ Bs calculated from reported Bw and Ba.
CH | GRIES | 359 | 1976 | 3200 | 3300 | 0.138 | 646 |  | -173 |  | 473 |  | Reference: Huss et. al (2009), Glaciological Reports No 87-128, http://glaciology.ethz.ch/swiss-glaciers/ Bs calculated from reported Bw and Ba.
CH | GRIES | 359 | 1976 | 3300 | 3400 | 0.007 | 614 |  | 61 |  | 675 |  | Reference: Huss et. al (2009), Glaciological Reports No 87-128, http://glaciology.ethz.ch/swiss-glaciers/ Bs calculated from reported Bw and Ba.
CH | GRIES | 359 | 1976 | 9999 | 9999 | 6.364 | 684 |  | -1705 |  | -1021 |  | Reference: Huss et. al (2009), Glaciological Reports No 87-128, http://glaciology.ethz.ch/swiss-glaciers/
CH | GRIES | 359 | 1977 | 2300 | 2400 | 0.017 | 1661 |  | -4362 |  | -2701 |  | Reference: Huss et. al (2009), Glaciological Reports No 87-128, http://glaciology.ethz.ch/swiss-glaciers/ Bs calculated from reported Bw and Ba.
CH | GRIES | 359 | 1977 | 2400 | 2500 | 0.206 | 1272 |  | -1943 |  | -671 |  | Reference: Huss et. al (2009), Glaciological Reports No 87-128, http://glaciology.ethz.ch/swiss-glaciers/ Bs calculated from reported Bw and Ba.
CH | GRIES | 359 | 1977 | 2500 | 2600 | 0.568 | 1729 |  | -1612 |  | 117 |  | Reference: Huss et. al (2009), Glaciological Reports No 87-128, http://glaciology.ethz.ch/swiss-glaciers/ Bs calculated from reported Bw and Ba.
CH | GRIES | 359 | 1977 | 2600 | 2700 | 0.963 | 1628 |  | -1347 |  | 281 |  | Reference: Huss et. al (2009), Glaciological Reports No 87-128, http://glaciology.ethz.ch/swiss-glaciers/ Bs calculated from reported Bw and Ba.
CH | GRIES | 359 | 1977 | 2700 | 2800 | 0.532 | 1749 |  | -871 |  | 878 |  | Reference: Huss et. al (2009), Glaciological Reports No 87-128, http://glaciology.ethz.ch/swiss-glaciers/ Bs calculated from reported Bw and Ba.
CH | GRIES | 359 | 1977 | 2800 | 2900 | 0.716 | 1817 |  | -628 |  | 1189 |  | Reference: Huss et. al (2009), Glaciological Reports No 87-128, http://glaciology.ethz.ch/swiss-glaciers/ Bs calculated from reported Bw and Ba.
CH | GRIES | 359 | 1977 | 2900 | 3000 | 0.993 | 1880 |  | -408 |  | 1472 |  | Reference: Huss et. al (2009), Glaciological Reports No 87-128, http://glaciology.ethz.ch/swiss-glaciers/ Bs calculated from reported Bw and Ba.
CH | GRIES | 359 | 1977 | 3000 | 3100 | 1.578 | 1992 |  | -109 |  | 1883 |  | Reference: Huss et. al (2009), Glaciological Reports No 87-128, http://glaciology.ethz.ch/swiss-glaciers/ Bs calculated from reported Bw and Ba.
CH | GRIES | 359 | 1977 | 3100 | 3200 | 0.543 | 1902 |  | 124 |  | 2026 |  | Reference: Huss et. al (2009), Glaciological Reports No 87-128, http://glaciology.ethz.ch/swiss-glaciers/ Bs calculated from reported Bw and Ba.
CH | GRIES | 359 | 1977 | 3200 | 3300 | 0.138 | 1571 |  | 249 |  | 1820 |  | Reference: Huss et. al (2009), Glaciological Reports No 87-128, http://glaciology.ethz.ch/swiss-glaciers/ Bs calculated from reported Bw and Ba.
CH | GRIES | 359 | 1977 | 3300 | 3400 | 0.007 | 1498 |  | 416 |  | 1914 |  | Reference: Huss et. al (2009), Glaciological Reports No 87-128, http://glaciology.ethz.ch/swiss-glaciers/ Bs calculated from reported Bw and Ba.
CH | GRIES | 359 | 1977 | 9999 | 9999 | 6.356 | 1808 |  | -642 |  | 1166 |  | Reference: Huss et. al (2009), Glaciological Reports No 87-128, http://glaciology.ethz.ch/swiss-glaciers/
CH | GRIES | 359 | 1978 | 2300 | 2400 | 0.014 | 1039 |  | -6161 |  | -5122 |  | Reference: Huss et. al (2009), Glaciological Reports No 87-128, http://glaciology.ethz.ch/swiss-glaciers/ Bs calculated from reported Bw and Ba.
CH | GRIES | 359 | 1978 | 2400 | 2500 | 0.203 | 1150 |  | -2940 |  | -1790 |  | Reference: Huss et. al (2009), Glaciological Reports No 87-128, http://glaciology.ethz.ch/swiss-glaciers/ Bs calculated from reported Bw and Ba.
CH | GRIES | 359 | 1978 | 2500 | 2600 | 0.568 | 1747 |  | -2152 |  | -405 |  | Reference: Huss et. al (2009), Glaciological Reports No 87-128, http://glaciology.ethz.ch/swiss-glaciers/ Bs calculated from reported Bw and Ba.
CH | GRIES | 359 | 1978 | 2600 | 2700 | 0.963 | 1885 |  | -1774 |  | 111 |  | Reference: Huss et. al (2009), Glaciological Reports No 87-128, http://glaciology.ethz.ch/swiss-glaciers/ Bs calculated from reported Bw and Ba.
CH | GRIES | 359 | 1978 | 2700 | 2800 | 0.53 | 2175 |  | -1241 |  | 934 |  | Reference: Huss et. al (2009), Glaciological Reports No 87-128, http://glaciology.ethz.ch/swiss-glaciers/ Bs calculated from reported Bw and Ba.
CH | GRIES | 359 | 1978 | 2800 | 2900 | 0.715 | 2260 |  | -1005 |  | 1255 |  | Reference: Huss et. al (2009), Glaciological Reports No 87-128, http://glaciology.ethz.ch/swiss-glaciers/ Bs calculated from reported Bw and Ba.
CH | GRIES | 359 | 1978 | 2900 | 3000 | 0.992 | 2321 |  | -829 |  | 1492 |  | Reference: Huss et. al (2009), Glaciological Reports No 87-128, http://glaciology.ethz.ch/swiss-glaciers/ Bs calculated from reported Bw and Ba.
CH | GRIES | 359 | 1978 | 3000 | 3100 | 1.58 | 2382 |  | -613 |  | 1769 |  | Reference: Huss et. al (2009), Glaciological Reports No 87-128, http://glaciology.ethz.ch/swiss-glaciers/ Bs calculated from reported Bw and Ba.
CH | GRIES | 359 | 1978 | 3100 | 3200 | 0.542 | 2443 |  | -363 |  | 2080 |  | Reference: Huss et. al (2009), Glaciological Reports No 87-128, http://glaciology.ethz.ch/swiss-glaciers/ Bs calculated from reported Bw and Ba.
CH | GRIES | 359 | 1978 | 3200 | 3300 | 0.14 | 2233 |  | -125 |  | 2108 |  | Reference: Huss et. al (2009), Glaciological Reports No 87-128, http://glaciology.ethz.ch/swiss-glaciers/ Bs calculated from reported Bw and Ba.
CH | GRIES | 359 | 1978 | 3300 | 3400 | 0.007 | 2116 |  | 124 |  | 2240 |  | Reference: Huss et. al (2009), Glaciological Reports No 87-128, http://glaciology.ethz.ch/swiss-glaciers/ Bs calculated from reported Bw and Ba.
CH | GRIES | 359 | 1978 | 9999 | 9999 | 6.348 | 2165 |  | -1109 |  | 1056 |  | Reference: Huss et. al (2009), Glaciological Reports No 87-128, http://glaciology.ethz.ch/swiss-glaciers/
CH | GRIES | 359 | 1979 | 2300 | 2400 | 0.002 | 555 |  | -84142 |  | -83587 |  | Reference: Huss et. al (2009), Glaciological Reports No 87-128, http://glaciology.ethz.ch/swiss-glaciers/ Bs calculated from reported Bw and Ba.
CH | GRIES | 359 | 1979 | 2400 | 2500 | 0.177 | 569 |  | -4168 |  | -3599 |  | Reference: Huss et. al (2009), Glaciological Reports No 87-128, http://glaciology.ethz.ch/swiss-glaciers/ Bs calculated from reported Bw and Ba.
CH | GRIES | 359 | 1979 | 2500 | 2600 | 0.604 | 968 |  | -3592 |  | -2624 |  | Reference: Huss et. al (2009), Glaciological Reports No 87-128, http://glaciology.ethz.ch/swiss-glaciers/ Bs calculated from reported Bw and Ba.
CH | GRIES | 359 | 1979 | 2600 | 2700 | 0.976 | 1037 |  | -2978 |  | -1941 |  | Reference: Huss et. al (2009), Glaciological Reports No 87-128, http://glaciology.ethz.ch/swiss-glaciers/ Bs calculated from reported Bw and Ba.
CH | GRIES | 359 | 1979 | 2700 | 2800 | 0.528 | 1191 |  | -2013 |  | -822 |  | Reference: Huss et. al (2009), Glaciological Reports No 87-128, http://glaciology.ethz.ch/swiss-glaciers/ Bs calculated from reported Bw and Ba.
CH | GRIES | 359 | 1979 | 2800 | 2900 | 0.715 | 1169 |  | -1770 |  | -601 |  | Reference: Huss et. al (2009), Glaciological Reports No 87-128, http://glaciology.ethz.ch/swiss-glaciers/ Bs calculated from reported Bw and Ba.
CH | GRIES | 359 | 1979 | 2900 | 3000 | 0.989 | 1154 |  | -1594 |  | -440 |  | Reference: Huss et. al (2009), Glaciological Reports No 87-128, http://glaciology.ethz.ch/swiss-glaciers/ Bs calculated from reported Bw and Ba.
CH | GRIES | 359 | 1979 | 3000 | 3100 | 1.58 | 1239 |  | -1336 |  | -97 |  | Reference: Huss et. al (2009), Glaciological Reports No 87-128, http://glaciology.ethz.ch/swiss-glaciers/ Bs calculated from reported Bw and Ba.
CH | GRIES | 359 | 1979 | 3100 | 3200 | 0.546 | 1171 |  | -1072 |  | 99 |  | Reference: Huss et. al (2009), Glaciological Reports No 87-128, http://glaciology.ethz.ch/swiss-glaciers/ Bs calculated from reported Bw and Ba.
CH | GRIES | 359 | 1979 | 3200 | 3300 | 0.14 | 1108 |  | -769 |  | 339 |  | Reference: Huss et. al (2009), Glaciological Reports No 87-128, http://glaciology.ethz.ch/swiss-glaciers/ Bs calculated from reported Bw and Ba.
CH | GRIES | 359 | 1979 | 3300 | 3400 | 0.007 | 1065 |  | -464 |  | 601 |  | Reference: Huss et. al (2009), Glaciological Reports No 87-128, http://glaciology.ethz.ch/swiss-glaciers/ Bs calculated from reported Bw and Ba.
CH | GRIES | 359 | 1979 | 9999 | 9999 | 6.364 | 1128 |  | -2013 |  | -885 |  | Reference: Huss et. al (2009), Glaciological Reports No 87-128, http://glaciology.ethz.ch/swiss-glaciers/
CH | GRIES | 359 | 1980 | 2300 | 2400 | 0.002 | 505 |  | -12527 |  | -12022 |  | Reference: Huss et. al (2009), Glaciological Reports No 87-128, http://glaciology.ethz.ch/swiss-glaciers/ Bs calculated from reported Bw and Ba.
CH | GRIES | 359 | 1980 | 2400 | 2500 | 0.177 | 595 |  | -2368 |  | -1773 |  | Reference: Huss et. al (2009), Glaciological Reports No 87-128, http://glaciology.ethz.ch/swiss-glaciers/ Bs calculated from reported Bw and Ba.
CH | GRIES | 359 | 1980 | 2500 | 2600 | 0.597 | 1208 |  | -1769 |  | -561 |  | Reference: Huss et. al (2009), Glaciological Reports No 87-128, http://glaciology.ethz.ch/swiss-glaciers/ Bs calculated from reported Bw and Ba.
CH | GRIES | 359 | 1980 | 2600 | 2700 | 0.972 | 1290 |  | -1481 |  | -191 |  | Reference: Huss et. al (2009), Glaciological Reports No 87-128, http://glaciology.ethz.ch/swiss-glaciers/ Bs calculated from reported Bw and Ba.
CH | GRIES | 359 | 1980 | 2700 | 2800 | 0.527 | 1538 |  | -1016 |  | 522 |  | Reference: Huss et. al (2009), Glaciological Reports No 87-128, http://glaciology.ethz.ch/swiss-glaciers/ Bs calculated from reported Bw and Ba.
CH | GRIES | 359 | 1980 | 2800 | 2900 | 0.711 | 1502 |  | -829 |  | 673 |  | Reference: Huss et. al (2009), Glaciological Reports No 87-128, http://glaciology.ethz.ch/swiss-glaciers/ Bs calculated from reported Bw and Ba.
CH | GRIES | 359 | 1980 | 2900 | 3000 | 0.987 | 1528 |  | -642 |  | 886 |  | Reference: Huss et. al (2009), Glaciological Reports No 87-128, http://glaciology.ethz.ch/swiss-glaciers/ Bs calculated from reported Bw and Ba.
CH | GRIES | 359 | 1980 | 3000 | 3100 | 1.572 | 1643 |  | -397 |  | 1246 |  | Reference: Huss et. al (2009), Glaciological Reports No 87-128, http://glaciology.ethz.ch/swiss-glaciers/ Bs calculated from reported Bw and Ba.
CH | GRIES | 359 | 1980 | 3100 | 3200 | 0.526 | 1472 |  | -263 |  | 1209 |  | Reference: Huss et. al (2009), Glaciological Reports No 87-128, http://glaciology.ethz.ch/swiss-glaciers/ Bs calculated from reported Bw and Ba.
CH | GRIES | 359 | 1980 | 3200 | 3300 | 0.142 | 1276 |  | -141 |  | 1135 |  | Reference: Huss et. al (2009), Glaciological Reports No 87-128, http://glaciology.ethz.ch/swiss-glaciers/ Bs calculated from reported Bw and Ba.
CH | GRIES | 359 | 1980 | 3300 | 3400 | 0.013 | 1160 |  | 15 |  | 1175 |  | Reference: Huss et. al (2009), Glaciological Reports No 87-128, http://glaciology.ethz.ch/swiss-glaciers/ Bs calculated from reported Bw and Ba.
CH | GRIES | 359 | 1980 | 9999 | 9999 | 6.261 | 1449 |  | -879 |  | 570 |  | Reference: Huss et. al (2009), Glaciological Reports No 87-128, http://glaciology.ethz.ch/swiss-glaciers/
CH | GRIES | 359 | 1981 | 2300 | 2400 | 0.003 | 118 |  | -40072 |  | -39954 |  | Reference: Huss et. al (2009), Glaciological Reports No 87-128, http://glaciology.ethz.ch/swiss-glaciers/ Bs calculated from reported Bw and Ba.
CH | GRIES | 359 | 1981 | 2400 | 2500 | 0.176 | 125 |  | -3804 |  | -3679 |  | Reference: Huss et. al (2009), Glaciological Reports No 87-128, http://glaciology.ethz.ch/swiss-glaciers/ Bs calculated from reported Bw and Ba.
CH | GRIES | 359 | 1981 | 2500 | 2600 | 0.61 | 837 |  | -2818 |  | -1981 |  | Reference: Huss et. al (2009), Glaciological Reports No 87-128, http://glaciology.ethz.ch/swiss-glaciers/ Bs calculated from reported Bw and Ba.
CH | GRIES | 359 | 1981 | 2600 | 2700 | 0.945 | 924 |  | -2331 |  | -1407 |  | Reference: Huss et. al (2009), Glaciological Reports No 87-128, http://glaciology.ethz.ch/swiss-glaciers/ Bs calculated from reported Bw and Ba.
CH | GRIES | 359 | 1981 | 2700 | 2800 | 0.526 | 1073 |  | -1354 |  | -281 |  | Reference: Huss et. al (2009), Glaciological Reports No 87-128, http://glaciology.ethz.ch/swiss-glaciers/ Bs calculated from reported Bw and Ba.
CH | GRIES | 359 | 1981 | 2800 | 2900 | 0.709 | 981 |  | -1091 |  | -110 |  | Reference: Huss et. al (2009), Glaciological Reports No 87-128, http://glaciology.ethz.ch/swiss-glaciers/ Bs calculated from reported Bw and Ba.
CH | GRIES | 359 | 1981 | 2900 | 3000 | 0.986 | 951 |  | -854 |  | 97 |  | Reference: Huss et. al (2009), Glaciological Reports No 87-128, http://glaciology.ethz.ch/swiss-glaciers/ Bs calculated from reported Bw and Ba.
CH | GRIES | 359 | 1981 | 3000 | 3100 | 1.572 | 1079 |  | -463 |  | 616 |  | Reference: Huss et. al (2009), Glaciological Reports No 87-128, http://glaciology.ethz.ch/swiss-glaciers/ Bs calculated from reported Bw and Ba.
CH | GRIES | 359 | 1981 | 3100 | 3200 | 0.524 | 916 |  | -325 |  | 591 |  | Reference: Huss et. al (2009), Glaciological Reports No 87-128, http://glaciology.ethz.ch/swiss-glaciers/ Bs calculated from reported Bw and Ba.
CH | GRIES | 359 | 1981 | 3200 | 3300 | 0.142 | 810 |  | -140 |  | 670 |  | Reference: Huss et. al (2009), Glaciological Reports No 87-128, http://glaciology.ethz.ch/swiss-glaciers/ Bs calculated from reported Bw and Ba.
CH | GRIES | 359 | 1981 | 3300 | 3400 | 0.013 | 736 |  | 59 |  | 795 |  | Reference: Huss et. al (2009), Glaciological Reports No 87-128, http://glaciology.ethz.ch/swiss-glaciers/ Bs calculated from reported Bw and Ba.
CH | GRIES | 359 | 1981 | 9999 | 9999 | 6.237 | 952 |  | -1276 |  | -324 |  | Reference: Huss et. al (2009), Glaciological Reports No 87-128, http://glaciology.ethz.ch/swiss-glaciers/
CH | GRIES | 359 | 1982 | 2300 | 2400 | 0.004 | 338 |  | -26391 |  | -26053 |  | Reference: Huss et. al (2009), Glaciological Reports No 87-128, http://glaciology.ethz.ch/swiss-glaciers/ Bs calculated from reported Bw and Ba.
CH | GRIES | 359 | 1982 | 2400 | 2500 | 0.175 | 403 |  | -5144 |  | -4741 |  | Reference: Huss et. al (2009), Glaciological Reports No 87-128, http://glaciology.ethz.ch/swiss-glaciers/ Bs calculated from reported Bw and Ba.
CH | GRIES | 359 | 1982 | 2500 | 2600 | 0.621 | 1035 |  | -4461 |  | -3426 |  | Reference: Huss et. al (2009), Glaciological Reports No 87-128, http://glaciology.ethz.ch/swiss-glaciers/ Bs calculated from reported Bw and Ba.
CH | GRIES | 359 | 1982 | 2600 | 2700 | 0.931 | 1235 |  | -3828 |  | -2593 |  | Reference: Huss et. al (2009), Glaciological Reports No 87-128, http://glaciology.ethz.ch/swiss-glaciers/ Bs calculated from reported Bw and Ba.
CH | GRIES | 359 | 1982 | 2700 | 2800 | 0.523 | 1267 |  | -2807 |  | -1540 |  | Reference: Huss et. al (2009), Glaciological Reports No 87-128, http://glaciology.ethz.ch/swiss-glaciers/ Bs calculated from reported Bw and Ba.
CH | GRIES | 359 | 1982 | 2800 | 2900 | 0.711 | 1208 |  | -2346 |  | -1138 |  | Reference: Huss et. al (2009), Glaciological Reports No 87-128, http://glaciology.ethz.ch/swiss-glaciers/ Bs calculated from reported Bw and Ba.
CH | GRIES | 359 | 1982 | 2900 | 3000 | 0.989 | 1276 |  | -1952 |  | -676 |  | Reference: Huss et. al (2009), Glaciological Reports No 87-128, http://glaciology.ethz.ch/swiss-glaciers/ Bs calculated from reported Bw and Ba.
CH | GRIES | 359 | 1982 | 3000 | 3100 | 1.567 | 1308 |  | -1557 |  | -249 |  | Reference: Huss et. al (2009), Glaciological Reports No 87-128, http://glaciology.ethz.ch/swiss-glaciers/ Bs calculated from reported Bw and Ba.
CH | GRIES | 359 | 1982 | 3100 | 3200 | 0.522 | 1159 |  | -1191 |  | -32 |  | Reference: Huss et. al (2009), Glaciological Reports No 87-128, http://glaciology.ethz.ch/swiss-glaciers/ Bs calculated from reported Bw and Ba.
CH | GRIES | 359 | 1982 | 3200 | 3300 | 0.141 | 1071 |  | -731 |  | 340 |  | Reference: Huss et. al (2009), Glaciological Reports No 87-128, http://glaciology.ethz.ch/swiss-glaciers/ Bs calculated from reported Bw and Ba.
CH | GRIES | 359 | 1982 | 3300 | 3400 | 0.013 | 1047 |  | -278 |  | 769 |  | Reference: Huss et. al (2009), Glaciological Reports No 87-128, http://glaciology.ethz.ch/swiss-glaciers/ Bs calculated from reported Bw and Ba.
CH | GRIES | 359 | 1982 | 9999 | 9999 | 6.228 | 1205 |  | -2509 |  | -1304 |  | Reference: Huss et. al (2009), Glaciological Reports No 87-128, http://glaciology.ethz.ch/swiss-glaciers/
CH | GRIES | 359 | 1983 | 2300 | 2400 | 0.004 | 850 |  | -6728 |  | -5878 |  | Reference: Huss et. al (2009), Glaciological Reports No 87-128, http://glaciology.ethz.ch/swiss-glaciers/ Bs calculated from reported Bw and Ba.
CH | GRIES | 359 | 1983 | 2400 | 2500 | 0.174 | 841 |  | -4134 |  | -3293 |  | Reference: Huss et. al (2009), Glaciological Reports No 87-128, http://glaciology.ethz.ch/swiss-glaciers/ Bs calculated from reported Bw and Ba.
CH | GRIES | 359 | 1983 | 2500 | 2600 | 0.634 | 1232 |  | -3435 |  | -2203 |  | Reference: Huss et. al (2009), Glaciological Reports No 87-128, http://glaciology.ethz.ch/swiss-glaciers/ Bs calculated from reported Bw and Ba.
CH | GRIES | 359 | 1983 | 2600 | 2700 | 0.919 | 1271 |  | -2961 |  | -1690 |  | Reference: Huss et. al (2009), Glaciological Reports No 87-128, http://glaciology.ethz.ch/swiss-glaciers/ Bs calculated from reported Bw and Ba.
CH | GRIES | 359 | 1983 | 2700 | 2800 | 0.522 | 1289 |  | -2225 |  | -936 |  | Reference: Huss et. al (2009), Glaciological Reports No 87-128, http://glaciology.ethz.ch/swiss-glaciers/ Bs calculated from reported Bw and Ba.
CH | GRIES | 359 | 1983 | 2800 | 2900 | 0.712 | 1264 |  | -1963 |  | -699 |  | Reference: Huss et. al (2009), Glaciological Reports No 87-128, http://glaciology.ethz.ch/swiss-glaciers/ Bs calculated from reported Bw and Ba.
CH | GRIES | 359 | 1983 | 2900 | 3000 | 0.988 | 1289 |  | -1726 |  | -437 |  | Reference: Huss et. al (2009), Glaciological Reports No 87-128, http://glaciology.ethz.ch/swiss-glaciers/ Bs calculated from reported Bw and Ba.
CH | GRIES | 359 | 1983 | 3000 | 3100 | 1.569 | 1464 |  | -1446 |  | 18 |  | Reference: Huss et. al (2009), Glaciological Reports No 87-128, http://glaciology.ethz.ch/swiss-glaciers/ Bs calculated from reported Bw and Ba.
CH | GRIES | 359 | 1983 | 3100 | 3200 | 0.515 | 1376 |  | -1240 |  | 136 |  | Reference: Huss et. al (2009), Glaciological Reports No 87-128, http://glaciology.ethz.ch/swiss-glaciers/ Bs calculated from reported Bw and Ba.
CH | GRIES | 359 | 1983 | 3200 | 3300 | 0.141 | 1215 |  | -1042 |  | 173 |  | Reference: Huss et. al (2009), Glaciological Reports No 87-128, http://glaciology.ethz.ch/swiss-glaciers/ Bs calculated from reported Bw and Ba.
CH | GRIES | 359 | 1983 | 3300 | 3400 | 0.013 | 1100 |  | -716 |  | 384 |  | Reference: Huss et. al (2009), Glaciological Reports No 87-128, http://glaciology.ethz.ch/swiss-glaciers/ Bs calculated from reported Bw and Ba.
CH | GRIES | 359 | 1983 | 9999 | 9999 | 6.221 | 1314 |  | -2093 |  | -779 |  | Reference: Huss et. al (2009), Glaciological Reports No 87-128, http://glaciology.ethz.ch/swiss-glaciers/
CH | GRIES | 359 | 1984 | 2300 | 2400 | 0.006 | 226 |  | -2892 |  | -2666 |  | Reference: Huss et. al (2009), Glaciological Reports No 87-128, http://glaciology.ethz.ch/swiss-glaciers/ Bs calculated from reported Bw and Ba.
CH | GRIES | 359 | 1984 | 2400 | 2500 | 0.174 | 270 |  | -2882 |  | -2612 |  | Reference: Huss et. al (2009), Glaciological Reports No 87-128, http://glaciology.ethz.ch/swiss-glaciers/ Bs calculated from reported Bw and Ba.
CH | GRIES | 359 | 1984 | 2500 | 2600 | 0.644 | 722 |  | -2041 |  | -1319 |  | Reference: Huss et. al (2009), Glaciological Reports No 87-128, http://glaciology.ethz.ch/swiss-glaciers/ Bs calculated from reported Bw and Ba.
CH | GRIES | 359 | 1984 | 2600 | 2700 | 0.902 | 770 |  | -1641 |  | -871 |  | Reference: Huss et. al (2009), Glaciological Reports No 87-128, http://glaciology.ethz.ch/swiss-glaciers/ Bs calculated from reported Bw and Ba.
CH | GRIES | 359 | 1984 | 2700 | 2800 | 0.521 | 885 |  | -984 |  | -99 |  | Reference: Huss et. al (2009), Glaciological Reports No 87-128, http://glaciology.ethz.ch/swiss-glaciers/ Bs calculated from reported Bw and Ba.
CH | GRIES | 359 | 1984 | 2800 | 2900 | 0.71 | 917 |  | -750 |  | 167 |  | Reference: Huss et. al (2009), Glaciological Reports No 87-128, http://glaciology.ethz.ch/swiss-glaciers/ Bs calculated from reported Bw and Ba.
CH | GRIES | 359 | 1984 | 2900 | 3000 | 0.989 | 860 |  | -625 |  | 235 |  | Reference: Huss et. al (2009), Glaciological Reports No 87-128, http://glaciology.ethz.ch/swiss-glaciers/ Bs calculated from reported Bw and Ba.
CH | GRIES | 359 | 1984 | 3000 | 3100 | 1.567 | 1039 |  | -265 |  | 774 |  | Reference: Huss et. al (2009), Glaciological Reports No 87-128, http://glaciology.ethz.ch/swiss-glaciers/ Bs calculated from reported Bw and Ba.
CH | GRIES | 359 | 1984 | 3100 | 3200 | 0.514 | 951 |  | -108 |  | 843 |  | Reference: Huss et. al (2009), Glaciological Reports No 87-128, http://glaciology.ethz.ch/swiss-glaciers/ Bs calculated from reported Bw and Ba.
CH | GRIES | 359 | 1984 | 3200 | 3300 | 0.139 | 789 |  | -11 |  | 778 |  | Reference: Huss et. al (2009), Glaciological Reports No 87-128, http://glaciology.ethz.ch/swiss-glaciers/ Bs calculated from reported Bw and Ba.
CH | GRIES | 359 | 1984 | 3300 | 3400 | 0.013 | 721 |  | 143 |  | 864 |  | Reference: Huss et. al (2009), Glaciological Reports No 87-128, http://glaciology.ethz.ch/swiss-glaciers/ Bs calculated from reported Bw and Ba.
CH | GRIES | 359 | 1984 | 9999 | 9999 | 6.209 | 875 |  | -879 |  | -4 |  | Reference: Huss et. al (2009), Glaciological Reports No 87-128, http://glaciology.ethz.ch/swiss-glaciers/
CH | GRIES | 359 | 1985 | 2300 | 2400 | 0.007 | 811 |  | -2575 |  | -1764 |  | Reference: Huss et. al (2009), Glaciological Reports No 87-128, http://glaciology.ethz.ch/swiss-glaciers/ Bs calculated from reported Bw and Ba.
CH | GRIES | 359 | 1985 | 2400 | 2500 | 0.17 | 785 |  | -2710 |  | -1925 |  | Reference: Huss et. al (2009), Glaciological Reports No 87-128, http://glaciology.ethz.ch/swiss-glaciers/ Bs calculated from reported Bw and Ba.
CH | GRIES | 359 | 1985 | 2500 | 2600 | 0.66 | 924 |  | -2502 |  | -1578 |  | Reference: Huss et. al (2009), Glaciological Reports No 87-128, http://glaciology.ethz.ch/swiss-glaciers/ Bs calculated from reported Bw and Ba.
CH | GRIES | 359 | 1985 | 2600 | 2700 | 0.882 | 984 |  | -2206 |  | -1222 |  | Reference: Huss et. al (2009), Glaciological Reports No 87-128, http://glaciology.ethz.ch/swiss-glaciers/ Bs calculated from reported Bw and Ba.
CH | GRIES | 359 | 1985 | 2700 | 2800 | 0.518 | 1071 |  | -1689 |  | -618 |  | Reference: Huss et. al (2009), Glaciological Reports No 87-128, http://glaciology.ethz.ch/swiss-glaciers/ Bs calculated from reported Bw and Ba.
CH | GRIES | 359 | 1985 | 2800 | 2900 | 0.709 | 1091 |  | -1510 |  | -419 |  | Reference: Huss et. al (2009), Glaciological Reports No 87-128, http://glaciology.ethz.ch/swiss-glaciers/ Bs calculated from reported Bw and Ba.
CH | GRIES | 359 | 1985 | 2900 | 3000 | 0.989 | 1112 |  | -1384 |  | -272 |  | Reference: Huss et. al (2009), Glaciological Reports No 87-128, http://glaciology.ethz.ch/swiss-glaciers/ Bs calculated from reported Bw and Ba.
CH | GRIES | 359 | 1985 | 3000 | 3100 | 1.569 | 1146 |  | -1194 |  | -48 |  | Reference: Huss et. al (2009), Glaciological Reports No 87-128, http://glaciology.ethz.ch/swiss-glaciers/ Bs calculated from reported Bw and Ba.
CH | GRIES | 359 | 1985 | 3100 | 3200 | 0.51 | 1153 |  | -951 |  | 202 |  | Reference: Huss et. al (2009), Glaciological Reports No 87-128, http://glaciology.ethz.ch/swiss-glaciers/ Bs calculated from reported Bw and Ba.
CH | GRIES | 359 | 1985 | 3200 | 3300 | 0.139 | 1120 |  | -705 |  | 415 |  | Reference: Huss et. al (2009), Glaciological Reports No 87-128, http://glaciology.ethz.ch/swiss-glaciers/ Bs calculated from reported Bw and Ba.
CH | GRIES | 359 | 1985 | 3300 | 3400 | 0.013 | 1048 |  | -403 |  | 645 |  | Reference: Huss et. al (2009), Glaciological Reports No 87-128, http://glaciology.ethz.ch/swiss-glaciers/ Bs calculated from reported Bw and Ba.
CH | GRIES | 359 | 1985 | 9999 | 9999 | 6.194 | 1070 |  | -1596 |  | -526 |  | Reference: Huss et. al (2009), Glaciological Reports No 87-128, http://glaciology.ethz.ch/swiss-glaciers/
CH | GRIES | 359 | 1986 | 2300 | 2400 | 0 | [6 empty] | Reference: Huss et. al (2009), Glaciological Reports No 87-128, http://glaciology.ethz.ch/swiss-glaciers/
CH | GRIES | 359 | 1986 | 2400 | 2500 | 0.152 | 1411 |  | -4406 |  | -2995 |  | Reference: Huss et. al (2009), Glaciological Reports No 87-128, http://glaciology.ethz.ch/swiss-glaciers/ Bs calculated from reported Bw and Ba.
CH | GRIES | 359 | 1986 | 2500 | 2600 | 0.657 | 1567 |  | -4102 |  | -2535 |  | Reference: Huss et. al (2009), Glaciological Reports No 87-128, http://glaciology.ethz.ch/swiss-glaciers/ Bs calculated from reported Bw and Ba.
CH | GRIES | 359 | 1986 | 2600 | 2700 | 0.842 | 1666 |  | -3638 |  | -1972 |  | Reference: Huss et. al (2009), Glaciological Reports No 87-128, http://glaciology.ethz.ch/swiss-glaciers/ Bs calculated from reported Bw and Ba.
CH | GRIES | 359 | 1986 | 2700 | 2800 | 0.49 | 1778 |  | -2906 |  | -1128 |  | Reference: Huss et. al (2009), Glaciological Reports No 87-128, http://glaciology.ethz.ch/swiss-glaciers/ Bs calculated from reported Bw and Ba.
CH | GRIES | 359 | 1986 | 2800 | 2900 | 0.698 | 1799 |  | -2597 |  | -798 |  | Reference: Huss et. al (2009), Glaciological Reports No 87-128, http://glaciology.ethz.ch/swiss-glaciers/ Bs calculated from reported Bw and Ba.
CH | GRIES | 359 | 1986 | 2900 | 3000 | 0.989 | 1817 |  | -2361 |  | -544 |  | Reference: Huss et. al (2009), Glaciological Reports No 87-128, http://glaciology.ethz.ch/swiss-glaciers/ Bs calculated from reported Bw and Ba.
CH | GRIES | 359 | 1986 | 3000 | 3100 | 1.568 | 1843 |  | -2036 |  | -193 |  | Reference: Huss et. al (2009), Glaciological Reports No 87-128, http://glaciology.ethz.ch/swiss-glaciers/ Bs calculated from reported Bw and Ba.
CH | GRIES | 359 | 1986 | 3100 | 3200 | 0.506 | 1501 |  | -1324 |  | 177 |  | Reference: Huss et. al (2009), Glaciological Reports No 87-128, http://glaciology.ethz.ch/swiss-glaciers/ Bs calculated from reported Bw and Ba.
CH | GRIES | 359 | 1986 | 3200 | 3300 | 0.138 | 1141 |  | -719 |  | 422 |  | Reference: Huss et. al (2009), Glaciological Reports No 87-128, http://glaciology.ethz.ch/swiss-glaciers/ Bs calculated from reported Bw and Ba.
CH | GRIES | 359 | 1986 | 3300 | 3400 | 0.012 | 816 |  | -390 |  | 426 |  | Reference: Huss et. al (2009), Glaciological Reports No 87-128, http://glaciology.ethz.ch/swiss-glaciers/ Bs calculated from reported Bw and Ba.
CH | GRIES | 359 | 1986 | 9999 | 9999 | 6.077 | 1767 |  | -2714 |  | -947 |  | Reference: Huss et. al (2009), Glaciological Reports No 87-128, http://glaciology.ethz.ch/swiss-glaciers/
CH | GRIES | 359 | 1987 | 2300 | 2400 | 0 | [6 empty] | Reference: Huss et. al (2009), Glaciological Reports No 87-128, http://glaciology.ethz.ch/swiss-glaciers/
CH | GRIES | 359 | 1987 | 2400 | 2500 | 0.148 | 486 |  | -3205 |  | -2719 |  | Reference: Huss et. al (2009), Glaciological Reports No 87-128, http://glaciology.ethz.ch/swiss-glaciers/ Bs calculated from reported Bw and Ba.
CH | GRIES | 359 | 1987 | 2500 | 2600 | 0.657 | 643 |  | -2897 |  | -2254 |  | Reference: Huss et. al (2009), Glaciological Reports No 87-128, http://glaciology.ethz.ch/swiss-glaciers/ Bs calculated from reported Bw and Ba.
CH | GRIES | 359 | 1987 | 2600 | 2700 | 0.836 | 745 |  | -2467 |  | -1722 |  | Reference: Huss et. al (2009), Glaciological Reports No 87-128, http://glaciology.ethz.ch/swiss-glaciers/ Bs calculated from reported Bw and Ba.
CH | GRIES | 359 | 1987 | 2700 | 2800 | 0.484 | 884 |  | -1789 |  | -905 |  | Reference: Huss et. al (2009), Glaciological Reports No 87-128, http://glaciology.ethz.ch/swiss-glaciers/ Bs calculated from reported Bw and Ba.
CH | GRIES | 359 | 1987 | 2800 | 2900 | 0.682 | 918 |  | -1518 |  | -600 |  | Reference: Huss et. al (2009), Glaciological Reports No 87-128, http://glaciology.ethz.ch/swiss-glaciers/ Bs calculated from reported Bw and Ba.
CH | GRIES | 359 | 1987 | 2900 | 3000 | 0.978 | 946 |  | -1299 |  | -353 |  | Reference: Huss et. al (2009), Glaciological Reports No 87-128, http://glaciology.ethz.ch/swiss-glaciers/ Bs calculated from reported Bw and Ba.
CH | GRIES | 359 | 1987 | 3000 | 3100 | 1.555 | 992 |  | -992 |  | 0 |  | Reference: Huss et. al (2009), Glaciological Reports No 87-128, http://glaciology.ethz.ch/swiss-glaciers/ Bs calculated from reported Bw and Ba.
CH | GRIES | 359 | 1987 | 3100 | 3200 | 0.499 | 827 |  | -515 |  | 312 |  | Reference: Huss et. al (2009), Glaciological Reports No 87-128, http://glaciology.ethz.ch/swiss-glaciers/ Bs calculated from reported Bw and Ba.
CH | GRIES | 359 | 1987 | 3200 | 3300 | 0.132 | 656 |  | -74 |  | 582 |  | Reference: Huss et. al (2009), Glaciological Reports No 87-128, http://glaciology.ethz.ch/swiss-glaciers/ Bs calculated from reported Bw and Ba.
CH | GRIES | 359 | 1987 | 3300 | 3400 | 0.006 | 979 |  | 185 |  | 1164 |  | Reference: Huss et. al (2009), Glaciological Reports No 87-128, http://glaciology.ethz.ch/swiss-glaciers/ Bs calculated from reported Bw and Ba.
CH | GRIES | 359 | 1987 | 9999 | 9999 | 5.991 | 883 |  | -1616 |  | -733 |  | Reference: Huss et. al (2009), Glaciological Reports No 87-128, http://glaciology.ethz.ch/swiss-glaciers/
CH | GRIES | 359 | 1988 | 2300 | 2400 | 0.001 | 561 |  | -4184 |  | -3623 |  | Reference: Huss et. al (2009), Glaciological Reports No 87-128, http://glaciology.ethz.ch/swiss-glaciers/ Bs calculated from reported Bw and Ba.
CH | GRIES | 359 | 1988 | 2400 | 2500 | 0.149 | 622 |  | -4067 |  | -3445 |  | Reference: Huss et. al (2009), Glaciological Reports No 87-128, http://glaciology.ethz.ch/swiss-glaciers/ Bs calculated from reported Bw and Ba.
CH | GRIES | 359 | 1988 | 2500 | 2600 | 0.736 | 1102 |  | -3674 |  | -2572 |  | Reference: Huss et. al (2009), Glaciological Reports No 87-128, http://glaciology.ethz.ch/swiss-glaciers/ Bs calculated from reported Bw and Ba.
CH | GRIES | 359 | 1988 | 2600 | 2700 | 0.741 | 1140 |  | -3180 |  | -2040 |  | Reference: Huss et. al (2009), Glaciological Reports No 87-128, http://glaciology.ethz.ch/swiss-glaciers/ Bs calculated from reported Bw and Ba.
CH | GRIES | 359 | 1988 | 2700 | 2800 | 0.486 | 1195 |  | -2434 |  | -1239 |  | Reference: Huss et. al (2009), Glaciological Reports No 87-128, http://glaciology.ethz.ch/swiss-glaciers/ Bs calculated from reported Bw and Ba.
CH | GRIES | 359 | 1988 | 2800 | 2900 | 0.679 | 1198 |  | -2079 |  | -881 |  | Reference: Huss et. al (2009), Glaciological Reports No 87-128, http://glaciology.ethz.ch/swiss-glaciers/ Bs calculated from reported Bw and Ba.
CH | GRIES | 359 | 1988 | 2900 | 3000 | 0.984 | 1229 |  | -1787 |  | -558 |  | Reference: Huss et. al (2009), Glaciological Reports No 87-128, http://glaciology.ethz.ch/swiss-glaciers/ Bs calculated from reported Bw and Ba.
CH | GRIES | 359 | 1988 | 3000 | 3100 | 1.545 | 1444 |  | -1359 |  | 85 |  | Reference: Huss et. al (2009), Glaciological Reports No 87-128, http://glaciology.ethz.ch/swiss-glaciers/ Bs calculated from reported Bw and Ba.
CH | GRIES | 359 | 1988 | 3100 | 3200 | 0.493 | 1078 |  | -832 |  | 246 |  | Reference: Huss et. al (2009), Glaciological Reports No 87-128, http://glaciology.ethz.ch/swiss-glaciers/ Bs calculated from reported Bw and Ba.
CH | GRIES | 359 | 1988 | 3200 | 3300 | 0.131 | 717 |  | -429 |  | 288 |  | Reference: Huss et. al (2009), Glaciological Reports No 87-128, http://glaciology.ethz.ch/swiss-glaciers/ Bs calculated from reported Bw and Ba.
CH | GRIES | 359 | 1988 | 3300 | 3400 | 0.006 | 1054 |  | -370 |  | 684 |  | Reference: Huss et. al (2009), Glaciological Reports No 87-128, http://glaciology.ethz.ch/swiss-glaciers/ Bs calculated from reported Bw and Ba.
CH | GRIES | 359 | 1988 | 9999 | 9999 | 5.963 | 1244 |  | -2168 |  | -924 |  | Reference: Huss et. al (2009), Glaciological Reports No 87-128, http://glaciology.ethz.ch/swiss-glaciers/
CH | GRIES | 359 | 1989 | 2300 | 2400 | 0.001 | 453 |  | -4379 |  | -3926 |  | Reference: Huss et. al (2009), Glaciological Reports No 87-128, http://glaciology.ethz.ch/swiss-glaciers/ Bs calculated from reported Bw and Ba.
CH | GRIES | 359 | 1989 | 2400 | 2500 | 0.152 | 613 |  | -4407 |  | -3794 |  | Reference: Huss et. al (2009), Glaciological Reports No 87-128, http://glaciology.ethz.ch/swiss-glaciers/ Bs calculated from reported Bw and Ba.
CH | GRIES | 359 | 1989 | 2500 | 2600 | 0.777 | 1078 |  | -4026 |  | -2948 |  | Reference: Huss et. al (2009), Glaciological Reports No 87-128, http://glaciology.ethz.ch/swiss-glaciers/ Bs calculated from reported Bw and Ba.
CH | GRIES | 359 | 1989 | 2600 | 2700 | 0.684 | 1208 |  | -3478 |  | -2270 |  | Reference: Huss et. al (2009), Glaciological Reports No 87-128, http://glaciology.ethz.ch/swiss-glaciers/ Bs calculated from reported Bw and Ba.
CH | GRIES | 359 | 1989 | 2700 | 2800 | 0.479 | 1432 |  | -2731 |  | -1299 |  | Reference: Huss et. al (2009), Glaciological Reports No 87-128, http://glaciology.ethz.ch/swiss-glaciers/ Bs calculated from reported Bw and Ba.
CH | GRIES | 359 | 1989 | 2800 | 2900 | 0.676 | 1510 |  | -2373 |  | -863 |  | Reference: Huss et. al (2009), Glaciological Reports No 87-128, http://glaciology.ethz.ch/swiss-glaciers/ Bs calculated from reported Bw and Ba.
CH | GRIES | 359 | 1989 | 2900 | 3000 | 0.987 | 1487 |  | -2084 |  | -597 |  | Reference: Huss et. al (2009), Glaciological Reports No 87-128, http://glaciology.ethz.ch/swiss-glaciers/ Bs calculated from reported Bw and Ba.
CH | GRIES | 359 | 1989 | 3000 | 3100 | 1.538 | 1696 |  | -1749 |  | -53 |  | Reference: Huss et. al (2009), Glaciological Reports No 87-128, http://glaciology.ethz.ch/swiss-glaciers/ Bs calculated from reported Bw and Ba.
CH | GRIES | 359 | 1989 | 3100 | 3200 | 0.488 | 1298 |  | -1141 |  | 157 |  | Reference: Huss et. al (2009), Glaciological Reports No 87-128, http://glaciology.ethz.ch/swiss-glaciers/ Bs calculated from reported Bw and Ba.
CH | GRIES | 359 | 1989 | 3200 | 3300 | 0.129 | 906 |  | -666 |  | 240 |  | Reference: Huss et. al (2009), Glaciological Reports No 87-128, http://glaciology.ethz.ch/swiss-glaciers/ Bs calculated from reported Bw and Ba.
CH | GRIES | 359 | 1989 | 3300 | 3400 | 0.007 | 1337 |  | -732 |  | 605 |  | Reference: Huss et. al (2009), Glaciological Reports No 87-128, http://glaciology.ethz.ch/swiss-glaciers/ Bs calculated from reported Bw and Ba.
CH | GRIES | 359 | 1989 | 9999 | 9999 | 5.929 | 1439 |  | -2510 |  | -1071 |  | Reference: Huss et. al (2009), Glaciological Reports No 87-128, http://glaciology.ethz.ch/swiss-glaciers/
CH | GRIES | 359 | 1990 | 2300 | 2400 | 0.003 | 197 |  | -5327 |  | -5130 |  | Reference: Huss et. al (2009), Glaciological Reports No 87-128, http://glaciology.ethz.ch/swiss-glaciers/ Bs calculated from reported Bw and Ba.
CH | GRIES | 359 | 1990 | 2400 | 2500 | 0.155 | 311 |  | -5495 |  | -5184 |  | Reference: Huss et. al (2009), Glaciological Reports No 87-128, http://glaciology.ethz.ch/swiss-glaciers/ Bs calculated from reported Bw and Ba.
CH | GRIES | 359 | 1990 | 2500 | 2600 | 0.796 | 1045 |  | -5026 |  | -3981 |  | Reference: Huss et. al (2009), Glaciological Reports No 87-128, http://glaciology.ethz.ch/swiss-glaciers/ Bs calculated from reported Bw and Ba.
CH | GRIES | 359 | 1990 | 2600 | 2700 | 0.644 | 1076 |  | -4371 |  | -3295 |  | Reference: Huss et. al (2009), Glaciological Reports No 87-128, http://glaciology.ethz.ch/swiss-glaciers/ Bs calculated from reported Bw and Ba.
CH | GRIES | 359 | 1990 | 2700 | 2800 | 0.476 | 1230 |  | -3478 |  | -2248 |  | Reference: Huss et. al (2009), Glaciological Reports No 87-128, http://glaciology.ethz.ch/swiss-glaciers/ Bs calculated from reported Bw and Ba.
CH | GRIES | 359 | 1990 | 2800 | 2900 | 0.673 | 1203 |  | -3025 |  | -1822 |  | Reference: Huss et. al (2009), Glaciological Reports No 87-128, http://glaciology.ethz.ch/swiss-glaciers/ Bs calculated from reported Bw and Ba.
CH | GRIES | 359 | 1990 | 2900 | 3000 | 0.987 | 1066 |  | -2667 |  | -1601 |  | Reference: Huss et. al (2009), Glaciological Reports No 87-128, http://glaciology.ethz.ch/swiss-glaciers/ Bs calculated from reported Bw and Ba.
CH | GRIES | 359 | 1990 | 3000 | 3100 | 1.533 | 1379 |  | -2150 |  | -771 |  | Reference: Huss et. al (2009), Glaciological Reports No 87-128, http://glaciology.ethz.ch/swiss-glaciers/ Bs calculated from reported Bw and Ba.
CH | GRIES | 359 | 1990 | 3100 | 3200 | 0.478 | 968 |  | -1383 |  | -415 |  | Reference: Huss et. al (2009), Glaciological Reports No 87-128, http://glaciology.ethz.ch/swiss-glaciers/ Bs calculated from reported Bw and Ba.
CH | GRIES | 359 | 1990 | 3200 | 3300 | 0.128 | 601 |  | -863 |  | -262 |  | Reference: Huss et. al (2009), Glaciological Reports No 87-128, http://glaciology.ethz.ch/swiss-glaciers/ Bs calculated from reported Bw and Ba.
CH | GRIES | 359 | 1990 | 3300 | 3400 | 0.007 | 882 |  | -962 |  | -80 |  | Reference: Huss et. al (2009), Glaciological Reports No 87-128, http://glaciology.ethz.ch/swiss-glaciers/ Bs calculated from reported Bw and Ba.
CH | GRIES | 359 | 1990 | 9999 | 9999 | 5.891 | 1167 |  | -3155 |  | -1988 |  | Reference: Huss et. al (2009), Glaciological Reports No 87-128, http://glaciology.ethz.ch/swiss-glaciers/
CH | GRIES | 359 | 1991 | 2300 | 2400 | 0.002 | 221 |  | -5115 |  | -4894 |  | Reference: Huss et. al (2009), Glaciological Reports No 87-128, http://glaciology.ethz.ch/swiss-glaciers/ Bs calculated from reported Bw and Ba.
CH | GRIES | 359 | 1991 | 2400 | 2500 | 0.152 | 286 |  | -4778 |  | -4492 |  | Reference: Huss et. al (2009), Glaciological Reports No 87-128, http://glaciology.ethz.ch/swiss-glaciers/ Bs calculated from reported Bw and Ba.
CH | GRIES | 359 | 1991 | 2500 | 2600 | 0.799 | 1018 |  | -4094 |  | -3076 |  | Reference: Huss et. al (2009), Glaciological Reports No 87-128, http://glaciology.ethz.ch/swiss-glaciers/ Bs calculated from reported Bw and Ba.
CH | GRIES | 359 | 1991 | 2600 | 2700 | 0.613 | 1019 |  | -3537 |  | -2518 |  | Reference: Huss et. al (2009), Glaciological Reports No 87-128, http://glaciology.ethz.ch/swiss-glaciers/ Bs calculated from reported Bw and Ba.
CH | GRIES | 359 | 1991 | 2700 | 2800 | 0.449 | 1233 |  | -2739 |  | -1506 |  | Reference: Huss et. al (2009), Glaciological Reports No 87-128, http://glaciology.ethz.ch/swiss-glaciers/ Bs calculated from reported Bw and Ba.
CH | GRIES | 359 | 1991 | 2800 | 2900 | 0.655 | 1221 |  | -2459 |  | -1238 |  | Reference: Huss et. al (2009), Glaciological Reports No 87-128, http://glaciology.ethz.ch/swiss-glaciers/ Bs calculated from reported Bw and Ba.
CH | GRIES | 359 | 1991 | 2900 | 3000 | 0.987 | 1092 |  | -2242 |  | -1150 |  | Reference: Huss et. al (2009), Glaciological Reports No 87-128, http://glaciology.ethz.ch/swiss-glaciers/ Bs calculated from reported Bw and Ba.
CH | GRIES | 359 | 1991 | 3000 | 3100 | 1.528 | 1454 |  | -1612 |  | -158 |  | Reference: Huss et. al (2009), Glaciological Reports No 87-128, http://glaciology.ethz.ch/swiss-glaciers/ Bs calculated from reported Bw and Ba.
CH | GRIES | 359 | 1991 | 3100 | 3200 | 0.471 | 991 |  | -1045 |  | -54 |  | Reference: Huss et. al (2009), Glaciological Reports No 87-128, http://glaciology.ethz.ch/swiss-glaciers/ Bs calculated from reported Bw and Ba.
CH | GRIES | 359 | 1991 | 3200 | 3300 | 0.126 | 588 |  | -681 |  | -93 |  | Reference: Huss et. al (2009), Glaciological Reports No 87-128, http://glaciology.ethz.ch/swiss-glaciers/ Bs calculated from reported Bw and Ba.
CH | GRIES | 359 | 1991 | 3300 | 3400 | 0.007 | 846 |  | -747 |  | 99 |  | Reference: Huss et. al (2009), Glaciological Reports No 87-128, http://glaciology.ethz.ch/swiss-glaciers/ Bs calculated from reported Bw and Ba.
CH | GRIES | 359 | 1991 | 9999 | 9999 | 5.799 | 1186 |  | -2530 |  | -1344 |  | Reference: Huss et. al (2009), Glaciological Reports No 87-128, http://glaciology.ethz.ch/swiss-glaciers/
CH | GRIES | 359 | 1992 | 2300 | 2400 | 0.002 | 624 |  | -5084 |  | -4460 |  | Reference: Huss et. al (2009), Glaciological Reports No 87-128, http://glaciology.ethz.ch/swiss-glaciers/ Bs calculated from reported Bw and Ba.
CH | GRIES | 359 | 1992 | 2400 | 2500 | 0.152 | 654 |  | -4724 |  | -4070 |  | Reference: Huss et. al (2009), Glaciological Reports No 87-128, http://glaciology.ethz.ch/swiss-glaciers/ Bs calculated from reported Bw and Ba.
CH | GRIES | 359 | 1992 | 2500 | 2600 | 0.786 | 1048 |  | -4260 |  | -3212 |  | Reference: Huss et. al (2009), Glaciological Reports No 87-128, http://glaciology.ethz.ch/swiss-glaciers/ Bs calculated from reported Bw and Ba.
CH | GRIES | 359 | 1992 | 2600 | 2700 | 0.604 | 1098 |  | -3606 |  | -2508 |  | Reference: Huss et. al (2009), Glaciological Reports No 87-128, http://glaciology.ethz.ch/swiss-glaciers/ Bs calculated from reported Bw and Ba.
CH | GRIES | 359 | 1992 | 2700 | 2800 | 0.459 | 1226 |  | -2715 |  | -1489 |  | Reference: Huss et. al (2009), Glaciological Reports No 87-128, http://glaciology.ethz.ch/swiss-glaciers/ Bs calculated from reported Bw and Ba.
CH | GRIES | 359 | 1992 | 2800 | 2900 | 0.677 | 1232 |  | -2216 |  | -984 |  | Reference: Huss et. al (2009), Glaciological Reports No 87-128, http://glaciology.ethz.ch/swiss-glaciers/ Bs calculated from reported Bw and Ba.
CH | GRIES | 359 | 1992 | 2900 | 3000 | 0.975 | 1179 |  | -1835 |  | -656 |  | Reference: Huss et. al (2009), Glaciological Reports No 87-128, http://glaciology.ethz.ch/swiss-glaciers/ Bs calculated from reported Bw and Ba.
CH | GRIES | 359 | 1992 | 3000 | 3100 | 1.518 | 1339 |  | -1294 |  | 45 |  | Reference: Huss et. al (2009), Glaciological Reports No 87-128, http://glaciology.ethz.ch/swiss-glaciers/ Bs calculated from reported Bw and Ba.
CH | GRIES | 359 | 1992 | 3100 | 3200 | 0.474 | 1010 |  | -695 |  | 315 |  | Reference: Huss et. al (2009), Glaciological Reports No 87-128, http://glaciology.ethz.ch/swiss-glaciers/ Bs calculated from reported Bw and Ba.
CH | GRIES | 359 | 1992 | 3200 | 3300 | 0.149 | 602 |  | -252 |  | 350 |  | Reference: Huss et. al (2009), Glaciological Reports No 87-128, http://glaciology.ethz.ch/swiss-glaciers/ Bs calculated from reported Bw and Ba.
CH | GRIES | 359 | 1992 | 3300 | 3400 | 0.009 | 809 |  | -115 |  | 694 |  | Reference: Huss et. al (2009), Glaciological Reports No 87-128, http://glaciology.ethz.ch/swiss-glaciers/ Bs calculated from reported Bw and Ba.
CH | GRIES | 359 | 1992 | 9999 | 9999 | 5.933 | 1198 |  | -2323 |  | -1125 |  | Reference: Huss et. al (2009), Glaciological Reports No 87-128, http://glaciology.ethz.ch/swiss-glaciers/
CH | GRIES | 359 | 1993 | 2300 | 2400 | 0.001 | 706 |  | -3912 |  | -3206 |  | Reference: Huss et. al (2009), Glaciological Reports No 87-128, http://glaciology.ethz.ch/swiss-glaciers/ Bs calculated from reported Bw and Ba.
CH | GRIES | 359 | 1993 | 2400 | 2500 | 0.151 | 728 |  | -3685 |  | -2957 |  | Reference: Huss et. al (2009), Glaciological Reports No 87-128, http://glaciology.ethz.ch/swiss-glaciers/ Bs calculated from reported Bw and Ba.
CH | GRIES | 359 | 1993 | 2500 | 2600 | 0.787 | 694 |  | -3339 |  | -2645 |  | Reference: Huss et. al (2009), Glaciological Reports No 87-128, http://glaciology.ethz.ch/swiss-glaciers/ Bs calculated from reported Bw and Ba.
CH | GRIES | 359 | 1993 | 2600 | 2700 | 0.567 | 447 |  | -2960 |  | -2513 |  | Reference: Huss et. al (2009), Glaciological Reports No 87-128, http://glaciology.ethz.ch/swiss-glaciers/ Bs calculated from reported Bw and Ba.
CH | GRIES | 359 | 1993 | 2700 | 2800 | 0.452 | 715 |  | -2153 |  | -1438 |  | Reference: Huss et. al (2009), Glaciological Reports No 87-128, http://glaciology.ethz.ch/swiss-glaciers/ Bs calculated from reported Bw and Ba.
CH | GRIES | 359 | 1993 | 2800 | 2900 | 0.672 | 777 |  | -1697 |  | -920 |  | Reference: Huss et. al (2009), Glaciological Reports No 87-128, http://glaciology.ethz.ch/swiss-glaciers/ Bs calculated from reported Bw and Ba.
CH | GRIES | 359 | 1993 | 2900 | 3000 | 0.979 | 787 |  | -1315 |  | -528 |  | Reference: Huss et. al (2009), Glaciological Reports No 87-128, http://glaciology.ethz.ch/swiss-glaciers/ Bs calculated from reported Bw and Ba.
CH | GRIES | 359 | 1993 | 3000 | 3100 | 1.518 | 776 |  | -902 |  | -126 |  | Reference: Huss et. al (2009), Glaciological Reports No 87-128, http://glaciology.ethz.ch/swiss-glaciers/ Bs calculated from reported Bw and Ba.
CH | GRIES | 359 | 1993 | 3100 | 3200 | 0.47 | 513 |  | -509 |  | 4 |  | Reference: Huss et. al (2009), Glaciological Reports No 87-128, http://glaciology.ethz.ch/swiss-glaciers/ Bs calculated from reported Bw and Ba.
CH | GRIES | 359 | 1993 | 3200 | 3300 | 0.148 | 315 |  | -152 |  | 163 |  | Reference: Huss et. al (2009), Glaciological Reports No 87-128, http://glaciology.ethz.ch/swiss-glaciers/ Bs calculated from reported Bw and Ba.
CH | GRIES | 359 | 1993 | 3300 | 3400 | 0.009 | 419 |  | -16 |  | 403 |  | Reference: Huss et. al (2009), Glaciological Reports No 87-128, http://glaciology.ethz.ch/swiss-glaciers/ Bs calculated from reported Bw and Ba.
CH | GRIES | 359 | 1993 | 9999 | 9999 | 5.879 | 716 |  | -1768 |  | -1052 |  | Reference: Huss et. al (2009), Glaciological Reports No 87-128, http://glaciology.ethz.ch/swiss-glaciers/
CH | GRIES | 359 | 1994 | 2300 | 2400 | 0.001 | 641 |  | -3684 |  | -3043 |  | Reference: Huss et. al (2009), Glaciological Reports No 87-128, http://glaciology.ethz.ch/swiss-glaciers/ Bs calculated from reported Bw and Ba.
CH | GRIES | 359 | 1994 | 2400 | 2500 | 0.144 | 608 |  | -4089 |  | -3481 |  | Reference: Huss et. al (2009), Glaciological Reports No 87-128, http://glaciology.ethz.ch/swiss-glaciers/ Bs calculated from reported Bw and Ba.
CH | GRIES | 359 | 1994 | 2500 | 2600 | 0.786 | 1309 |  | -3279 |  | -1970 |  | Reference: Huss et. al (2009), Glaciological Reports No 87-128, http://glaciology.ethz.ch/swiss-glaciers/ Bs calculated from reported Bw and Ba.
CH | GRIES | 359 | 1994 | 2600 | 2700 | 0.532 | 1360 |  | -2740 |  | -1380 |  | Reference: Huss et. al (2009), Glaciological Reports No 87-128, http://glaciology.ethz.ch/swiss-glaciers/ Bs calculated from reported Bw and Ba.
CH | GRIES | 359 | 1994 | 2700 | 2800 | 0.446 | 1619 |  | -1950 |  | -331 |  | Reference: Huss et. al (2009), Glaciological Reports No 87-128, http://glaciology.ethz.ch/swiss-glaciers/ Bs calculated from reported Bw and Ba.
CH | GRIES | 359 | 1994 | 2800 | 2900 | 0.67 | 1615 |  | -1652 |  | -37 |  | Reference: Huss et. al (2009), Glaciological Reports No 87-128, http://glaciology.ethz.ch/swiss-glaciers/ Bs calculated from reported Bw and Ba.
CH | GRIES | 359 | 1994 | 2900 | 3000 | 0.982 | 1495 |  | -1446 |  | 49 |  | Reference: Huss et. al (2009), Glaciological Reports No 87-128, http://glaciology.ethz.ch/swiss-glaciers/ Bs calculated from reported Bw and Ba.
CH | GRIES | 359 | 1994 | 3000 | 3100 | 1.516 | 1920 |  | -1044 |  | 876 |  | Reference: Huss et. al (2009), Glaciological Reports No 87-128, http://glaciology.ethz.ch/swiss-glaciers/ Bs calculated from reported Bw and Ba.
CH | GRIES | 359 | 1994 | 3100 | 3200 | 0.464 | 1338 |  | -633 |  | 705 |  | Reference: Huss et. al (2009), Glaciological Reports No 87-128, http://glaciology.ethz.ch/swiss-glaciers/ Bs calculated from reported Bw and Ba.
CH | GRIES | 359 | 1994 | 3200 | 3300 | 0.147 | 725 |  | -313 |  | 412 |  | Reference: Huss et. al (2009), Glaciological Reports No 87-128, http://glaciology.ethz.ch/swiss-glaciers/ Bs calculated from reported Bw and Ba.
CH | GRIES | 359 | 1994 | 3300 | 3400 | 0.008 | 954 |  | -254 |  | 700 |  | Reference: Huss et. al (2009), Glaciological Reports No 87-128, http://glaciology.ethz.ch/swiss-glaciers/ Bs calculated from reported Bw and Ba.
CH | GRIES | 359 | 1994 | 9999 | 9999 | 5.822 | 1587 |  | -1796 |  | -209 |  | Reference: Huss et. al (2009), Glaciological Reports No 87-128, http://glaciology.ethz.ch/swiss-glaciers/
CH | GRIES | 359 | 1995 | 2300 | 2400 | 0 | [6 empty] | Reference: Huss et. al (2009), Glaciological Reports No 87-128, http://glaciology.ethz.ch/swiss-glaciers/
CH | GRIES | 359 | 1995 | 2400 | 2500 | 0.137 | 739 |  | -3095 |  | -2356 |  | Reference: Huss et. al (2009), Glaciological Reports No 87-128, http://glaciology.ethz.ch/swiss-glaciers/ Bs calculated from reported Bw and Ba.
CH | GRIES | 359 | 1995 | 2500 | 2600 | 0.789 | 1110 |  | -2544 |  | -1434 |  | Reference: Huss et. al (2009), Glaciological Reports No 87-128, http://glaciology.ethz.ch/swiss-glaciers/ Bs calculated from reported Bw and Ba.
CH | GRIES | 359 | 1995 | 2600 | 2700 | 0.517 | 1165 |  | -2111 |  | -946 |  | Reference: Huss et. al (2009), Glaciological Reports No 87-128, http://glaciology.ethz.ch/swiss-glaciers/ Bs calculated from reported Bw and Ba.
CH | GRIES | 359 | 1995 | 2700 | 2800 | 0.438 | 1269 |  | -1531 |  | -262 |  | Reference: Huss et. al (2009), Glaciological Reports No 87-128, http://glaciology.ethz.ch/swiss-glaciers/ Bs calculated from reported Bw and Ba.
CH | GRIES | 359 | 1995 | 2800 | 2900 | 0.664 | 1210 |  | -1342 |  | -132 |  | Reference: Huss et. al (2009), Glaciological Reports No 87-128, http://glaciology.ethz.ch/swiss-glaciers/ Bs calculated from reported Bw and Ba.
CH | GRIES | 359 | 1995 | 2900 | 3000 | 0.984 | 1204 |  | -1166 |  | 38 |  | Reference: Huss et. al (2009), Glaciological Reports No 87-128, http://glaciology.ethz.ch/swiss-glaciers/ Bs calculated from reported Bw and Ba.
CH | GRIES | 359 | 1995 | 3000 | 3100 | 1.514 | 1241 |  | -972 |  | 269 |  | Reference: Huss et. al (2009), Glaciological Reports No 87-128, http://glaciology.ethz.ch/swiss-glaciers/ Bs calculated from reported Bw and Ba.
CH | GRIES | 359 | 1995 | 3100 | 3200 | 0.457 | 887 |  | -619 |  | 268 |  | Reference: Huss et. al (2009), Glaciological Reports No 87-128, http://glaciology.ethz.ch/swiss-glaciers/ Bs calculated from reported Bw and Ba.
CH | GRIES | 359 | 1995 | 3200 | 3300 | 0.146 | 564 |  | -313 |  | 251 |  | Reference: Huss et. al (2009), Glaciological Reports No 87-128, http://glaciology.ethz.ch/swiss-glaciers/ Bs calculated from reported Bw and Ba.
CH | GRIES | 359 | 1995 | 3300 | 3400 | 0.008 | 728 |  | -314 |  | 414 |  | Reference: Huss et. al (2009), Glaciological Reports No 87-128, http://glaciology.ethz.ch/swiss-glaciers/ Bs calculated from reported Bw and Ba.
CH | GRIES | 359 | 1995 | 9999 | 9999 | 5.781 | 1185 |  | -1463 |  | -278 |  | Reference: Huss et. al (2009), Glaciological Reports No 87-128, http://glaciology.ethz.ch/swiss-glaciers/
CH | GRIES | 359 | 1996 | 2300 | 2400 | 0 | [6 empty] | Reference: Huss et. al (2009), Glaciological Reports No 87-128, http://glaciology.ethz.ch/swiss-glaciers/
CH | GRIES | 359 | 1996 | 2400 | 2500 | 0.145 | 74 |  | -3214 |  | -3140 |  | Reference: Huss et. al (2009), Glaciological Reports No 87-128, http://glaciology.ethz.ch/swiss-glaciers/ Bs calculated from reported Bw and Ba.
CH | GRIES | 359 | 1996 | 2500 | 2600 | 0.789 | 399 |  | -2472 |  | -2073 |  | Reference: Huss et. al (2009), Glaciological Reports No 87-128, http://glaciology.ethz.ch/swiss-glaciers/ Bs calculated from reported Bw and Ba.
CH | GRIES | 359 | 1996 | 2600 | 2700 | 0.505 | 518 |  | -1968 |  | -1450 |  | Reference: Huss et. al (2009), Glaciological Reports No 87-128, http://glaciology.ethz.ch/swiss-glaciers/ Bs calculated from reported Bw and Ba.
CH | GRIES | 359 | 1996 | 2700 | 2800 | 0.426 | 682 |  | -1263 |  | -581 |  | Reference: Huss et. al (2009), Glaciological Reports No 87-128, http://glaciology.ethz.ch/swiss-glaciers/ Bs calculated from reported Bw and Ba.
CH | GRIES | 359 | 1996 | 2800 | 2900 | 0.659 | 678 |  | -1033 |  | -355 |  | Reference: Huss et. al (2009), Glaciological Reports No 87-128, http://glaciology.ethz.ch/swiss-glaciers/ Bs calculated from reported Bw and Ba.
CH | GRIES | 359 | 1996 | 2900 | 3000 | 0.989 | 700 |  | -780 |  | -80 |  | Reference: Huss et. al (2009), Glaciological Reports No 87-128, http://glaciology.ethz.ch/swiss-glaciers/ Bs calculated from reported Bw and Ba.
CH | GRIES | 359 | 1996 | 3000 | 3100 | 1.512 | 752 |  | -507 |  | 245 |  | Reference: Huss et. al (2009), Glaciological Reports No 87-128, http://glaciology.ethz.ch/swiss-glaciers/ Bs calculated from reported Bw and Ba.
CH | GRIES | 359 | 1996 | 3100 | 3200 | 0.453 | 530 |  | -249 |  | 281 |  | Reference: Huss et. al (2009), Glaciological Reports No 87-128, http://glaciology.ethz.ch/swiss-glaciers/ Bs calculated from reported Bw and Ba.
CH | GRIES | 359 | 1996 | 3200 | 3300 | 0.144 | 351 |  | -49 |  | 302 |  | Reference: Huss et. al (2009), Glaciological Reports No 87-128, http://glaciology.ethz.ch/swiss-glaciers/ Bs calculated from reported Bw and Ba.
CH | GRIES | 359 | 1996 | 3300 | 3400 | 0.008 | 464 |  | 42 |  | 506 |  | Reference: Huss et. al (2009), Glaciological Reports No 87-128, http://glaciology.ethz.ch/swiss-glaciers/ Bs calculated from reported Bw and Ba.
CH | GRIES | 359 | 1996 | 9999 | 9999 | 5.755 | 632 |  | -1149 |  | -517 |  | Reference: Huss et. al (2009), Glaciological Reports No 87-128, http://glaciology.ethz.ch/swiss-glaciers/
CH | GRIES | 359 | 1997 | 2300 | 2400 | 0.001 | 1043 |  | -4628 |  | -3585 |  | Reference: Huss et. al (2009), Glaciological Reports No 87-128, http://glaciology.ethz.ch/swiss-glaciers/ Bs calculated from reported Bw and Ba.
CH | GRIES | 359 | 1997 | 2400 | 2500 | 0.157 | 1173 |  | -4745 |  | -3572 |  | Reference: Huss et. al (2009), Glaciological Reports No 87-128, http://glaciology.ethz.ch/swiss-glaciers/ Bs calculated from reported Bw and Ba.
CH | GRIES | 359 | 1997 | 2500 | 2600 | 0.789 | 1516 |  | -4288 |  | -2772 |  | Reference: Huss et. al (2009), Glaciological Reports No 87-128, http://glaciology.ethz.ch/swiss-glaciers/ Bs calculated from reported Bw and Ba.
CH | GRIES | 359 | 1997 | 2600 | 2700 | 0.496 | 1579 |  | -3670 |  | -2091 |  | Reference: Huss et. al (2009), Glaciological Reports No 87-128, http://glaciology.ethz.ch/swiss-glaciers/ Bs calculated from reported Bw and Ba.
CH | GRIES | 359 | 1997 | 2700 | 2800 | 0.419 | 1686 |  | -2877 |  | -1191 |  | Reference: Huss et. al (2009), Glaciological Reports No 87-128, http://glaciology.ethz.ch/swiss-glaciers/ Bs calculated from reported Bw and Ba.
CH | GRIES | 359 | 1997 | 2800 | 2900 | 0.649 | 1627 |  | -2536 |  | -909 |  | Reference: Huss et. al (2009), Glaciological Reports No 87-128, http://glaciology.ethz.ch/swiss-glaciers/ Bs calculated from reported Bw and Ba.
CH | GRIES | 359 | 1997 | 2900 | 3000 | 0.989 | 1620 |  | -2250 |  | -630 |  | Reference: Huss et. al (2009), Glaciological Reports No 87-128, http://glaciology.ethz.ch/swiss-glaciers/ Bs calculated from reported Bw and Ba.
CH | GRIES | 359 | 1997 | 3000 | 3100 | 1.509 | 1657 |  | -1909 |  | -252 |  | Reference: Huss et. al (2009), Glaciological Reports No 87-128, http://glaciology.ethz.ch/swiss-glaciers/ Bs calculated from reported Bw and Ba.
CH | GRIES | 359 | 1997 | 3100 | 3200 | 0.45 | 1196 |  | -1159 |  | 37 |  | Reference: Huss et. al (2009), Glaciological Reports No 87-128, http://glaciology.ethz.ch/swiss-glaciers/ Bs calculated from reported Bw and Ba.
CH | GRIES | 359 | 1997 | 3200 | 3300 | 0.143 | 791 |  | -562 |  | 229 |  | Reference: Huss et. al (2009), Glaciological Reports No 87-128, http://glaciology.ethz.ch/swiss-glaciers/ Bs calculated from reported Bw and Ba.
CH | GRIES | 359 | 1997 | 3300 | 3400 | 0.007 | 985 |  | -459 |  | 526 |  | Reference: Huss et. al (2009), Glaciological Reports No 87-128, http://glaciology.ethz.ch/swiss-glaciers/ Bs calculated from reported Bw and Ba.
CH | GRIES | 359 | 1997 | 9999 | 9999 | 5.734 | 1598 |  | -2666 |  | -1068 |  | Reference: Huss et. al (2009), Glaciological Reports No 87-128, http://glaciology.ethz.ch/swiss-glaciers/
CH | GRIES | 359 | 1998 | 2300 | 2400 | 0.001 | 439 |  | -5072 |  | -4633 |  | Reference: Huss et. al (2009), Glaciological Reports No 87-128, http://glaciology.ethz.ch/swiss-glaciers/ Bs calculated from reported Bw and Ba.
CH | GRIES | 359 | 1998 | 2400 | 2500 | 0.164 | 554 |  | -4761 |  | -4207 |  | Reference: Huss et. al (2009), Glaciological Reports No 87-128, http://glaciology.ethz.ch/swiss-glaciers/ Bs calculated from reported Bw and Ba.
CH | GRIES | 359 | 1998 | 2500 | 2600 | 0.785 | 830 |  | -4384 |  | -3554 |  | Reference: Huss et. al (2009), Glaciological Reports No 87-128, http://glaciology.ethz.ch/swiss-glaciers/ Bs calculated from reported Bw and Ba.
CH | GRIES | 359 | 1998 | 2600 | 2700 | 0.488 | 871 |  | -3880 |  | -3009 |  | Reference: Huss et. al (2009), Glaciological Reports No 87-128, http://glaciology.ethz.ch/swiss-glaciers/ Bs calculated from reported Bw and Ba.
CH | GRIES | 359 | 1998 | 2700 | 2800 | 0.435 | 1000 |  | -3197 |  | -2197 |  | Reference: Huss et. al (2009), Glaciological Reports No 87-128, http://glaciology.ethz.ch/swiss-glaciers/ Bs calculated from reported Bw and Ba.
CH | GRIES | 359 | 1998 | 2800 | 2900 | 0.674 | 979 |  | -2940 |  | -1961 |  | Reference: Huss et. al (2009), Glaciological Reports No 87-128, http://glaciology.ethz.ch/swiss-glaciers/ Bs calculated from reported Bw and Ba.
CH | GRIES | 359 | 1998 | 2900 | 3000 | 0.989 | 920 |  | -2745 |  | -1825 |  | Reference: Huss et. al (2009), Glaciological Reports No 87-128, http://glaciology.ethz.ch/swiss-glaciers/ Bs calculated from reported Bw and Ba.
CH | GRIES | 359 | 1998 | 3000 | 3100 | 1.511 | 1101 |  | -2324 |  | -1223 |  | Reference: Huss et. al (2009), Glaciological Reports No 87-128, http://glaciology.ethz.ch/swiss-glaciers/ Bs calculated from reported Bw and Ba.
CH | GRIES | 359 | 1998 | 3100 | 3200 | 0.445 | 778 |  | -1477 |  | -699 |  | Reference: Huss et. al (2009), Glaciological Reports No 87-128, http://glaciology.ethz.ch/swiss-glaciers/ Bs calculated from reported Bw and Ba.
CH | GRIES | 359 | 1998 | 3200 | 3300 | 0.14 | 489 |  | -863 |  | -374 |  | Reference: Huss et. al (2009), Glaciological Reports No 87-128, http://glaciology.ethz.ch/swiss-glaciers/ Bs calculated from reported Bw and Ba.
CH | GRIES | 359 | 1998 | 3300 | 3400 | 0.007 | 615 |  | -828 |  | -213 |  | Reference: Huss et. al (2009), Glaciological Reports No 87-128, http://glaciology.ethz.ch/swiss-glaciers/ Bs calculated from reported Bw and Ba.
CH | GRIES | 359 | 1998 | 9999 | 9999 | 5.767 | 962 |  | -3015 |  | -2053 |  | Reference: Huss et. al (2009), Glaciological Reports No 87-128, http://glaciology.ethz.ch/swiss-glaciers/
CH | GRIES | 359 | 1999 | 2300 | 2400 | 0 | [6 empty] | Reference: Huss et. al (2009), Glaciological Reports No 87-128, http://glaciology.ethz.ch/swiss-glaciers/
CH | GRIES | 359 | 1999 | 2400 | 2500 | 0.124 | 1366 |  | -4868 |  | -3502 |  | Reference: Huss et. al (2009), Glaciological Reports No 87-128, http://glaciology.ethz.ch/swiss-glaciers/ Bs calculated from reported Bw and Ba.
CH | GRIES | 359 | 1999 | 2500 | 2600 | 0.774 | 1615 |  | -4362 |  | -2747 |  | Reference: Huss et. al (2009), Glaciological Reports No 87-128, http://glaciology.ethz.ch/swiss-glaciers/ Bs calculated from reported Bw and Ba.
CH | GRIES | 359 | 1999 | 2600 | 2700 | 0.464 | 1668 |  | -3621 |  | -1953 |  | Reference: Huss et. al (2009), Glaciological Reports No 87-128, http://glaciology.ethz.ch/swiss-glaciers/ Bs calculated from reported Bw and Ba.
CH | GRIES | 359 | 1999 | 2700 | 2800 | 0.388 | 1783 |  | -2592 |  | -809 |  | Reference: Huss et. al (2009), Glaciological Reports No 87-128, http://glaciology.ethz.ch/swiss-glaciers/ Bs calculated from reported Bw and Ba.
CH | GRIES | 359 | 1999 | 2800 | 2900 | 0.621 | 1700 |  | -2119 |  | -419 |  | Reference: Huss et. al (2009), Glaciological Reports No 87-128, http://glaciology.ethz.ch/swiss-glaciers/ Bs calculated from reported Bw and Ba.
CH | GRIES | 359 | 1999 | 2900 | 3000 | 0.984 | 1687 |  | -1701 |  | -14 |  | Reference: Huss et. al (2009), Glaciological Reports No 87-128, http://glaciology.ethz.ch/swiss-glaciers/ Bs calculated from reported Bw and Ba.
CH | GRIES | 359 | 1999 | 3000 | 3100 | 1.506 | 1723 |  | -1272 |  | 451 |  | Reference: Huss et. al (2009), Glaciological Reports No 87-128, http://glaciology.ethz.ch/swiss-glaciers/ Bs calculated from reported Bw and Ba.
CH | GRIES | 359 | 1999 | 3100 | 3200 | 0.344 | 1608 |  | -828 |  | 780 |  | Reference: Huss et. al (2009), Glaciological Reports No 87-128, http://glaciology.ethz.ch/swiss-glaciers/ Bs calculated from reported Bw and Ba.
CH | GRIES | 359 | 1999 | 3200 | 3300 | 0.081 | 1483 |  | -350 |  | 1133 |  | Reference: Huss et. al (2009), Glaciological Reports No 87-128, http://glaciology.ethz.ch/swiss-glaciers/ Bs calculated from reported Bw and Ba.
CH | GRIES | 359 | 1999 | 3300 | 3400 | 0.006 | 1356 |  | 52 |  | 1408 |  | Reference: Huss et. al (2009), Glaciological Reports No 87-128, http://glaciology.ethz.ch/swiss-glaciers/ Bs calculated from reported Bw and Ba.
CH | GRIES | 359 | 1999 | 9999 | 9999 | 5.324 | 1676 |  | -2240 |  | -564 |  | Reference: Huss et. al (2009), Glaciological Reports No 87-128, http://glaciology.ethz.ch/swiss-glaciers/
CH | GRIES | 359 | 2000 | 2300 | 2400 | 0 | [6 empty] | Reference: Huss et. al (2009), Glaciological Reports No 87-128, http://glaciology.ethz.ch/swiss-glaciers/
CH | GRIES | 359 | 2000 | 2400 | 2500 | 0.137 | 855 |  | -4833 |  | -3978 |  | Reference: Huss et. al (2009), Glaciological Reports No 87-128, http://glaciology.ethz.ch/swiss-glaciers/ Bs calculated from reported Bw and Ba.
CH | GRIES | 359 | 2000 | 2500 | 2600 | 0.772 | 1228 |  | -4279 |  | -3051 |  | Reference: Huss et. al (2009), Glaciological Reports No 87-128, http://glaciology.ethz.ch/swiss-glaciers/ Bs calculated from reported Bw and Ba.
CH | GRIES | 359 | 2000 | 2600 | 2700 | 0.454 | 1342 |  | -3622 |  | -2280 |  | Reference: Huss et. al (2009), Glaciological Reports No 87-128, http://glaciology.ethz.ch/swiss-glaciers/ Bs calculated from reported Bw and Ba.
CH | GRIES | 359 | 2000 | 2700 | 2800 | 0.385 | 1529 |  | -2744 |  | -1215 |  | Reference: Huss et. al (2009), Glaciological Reports No 87-128, http://glaciology.ethz.ch/swiss-glaciers/ Bs calculated from reported Bw and Ba.
CH | GRIES | 359 | 2000 | 2800 | 2900 | 0.618 | 1428 |  | -2292 |  | -864 |  | Reference: Huss et. al (2009), Glaciological Reports No 87-128, http://glaciology.ethz.ch/swiss-glaciers/ Bs calculated from reported Bw and Ba.
CH | GRIES | 359 | 2000 | 2900 | 3000 | 0.991 | 1426 |  | -1880 |  | -454 |  | Reference: Huss et. al (2009), Glaciological Reports No 87-128, http://glaciology.ethz.ch/swiss-glaciers/ Bs calculated from reported Bw and Ba.
CH | GRIES | 359 | 2000 | 3000 | 3100 | 1.498 | 1496 |  | -1459 |  | 37 |  | Reference: Huss et. al (2009), Glaciological Reports No 87-128, http://glaciology.ethz.ch/swiss-glaciers/ Bs calculated from reported Bw and Ba.
CH | GRIES | 359 | 2000 | 3100 | 3200 | 0.34 | 1334 |  | -1146 |  | 188 |  | Reference: Huss et. al (2009), Glaciological Reports No 87-128, http://glaciology.ethz.ch/swiss-glaciers/ Bs calculated from reported Bw and Ba.
CH | GRIES | 359 | 2000 | 3200 | 3300 | 0.081 | 1207 |  | -784 |  | 423 |  | Reference: Huss et. al (2009), Glaciological Reports No 87-128, http://glaciology.ethz.ch/swiss-glaciers/ Bs calculated from reported Bw and Ba.
CH | GRIES | 359 | 2000 | 3300 | 3400 | 0.006 | 1107 |  | -489 |  | 618 |  | Reference: Huss et. al (2009), Glaciological Reports No 87-128, http://glaciology.ethz.ch/swiss-glaciers/ Bs calculated from reported Bw and Ba.
CH | GRIES | 359 | 2000 | 9999 | 9999 | 5.314 | 1392 |  | -2377 |  | -985 |  | Reference: Huss et. al (2009), Glaciological Reports No 87-128, http://glaciology.ethz.ch/swiss-glaciers/
CH | GRIES | 359 | 2001 | 2300 | 2400 | 0 | [6 empty] | Reference: Huss et. al (2009), Glaciological Reports No 87-128, http://glaciology.ethz.ch/swiss-glaciers/
CH | GRIES | 359 | 2001 | 2400 | 2500 | 0.152 | 1848 |  | -4000 |  | -2152 |  | Reference: Huss et. al (2009), Glaciological Reports No 87-128, http://glaciology.ethz.ch/swiss-glaciers/ Bs calculated from reported Bw and Ba.
CH | GRIES | 359 | 2001 | 2500 | 2600 | 0.771 | 1765 |  | -3638 |  | -1873 |  | Reference: Huss et. al (2009), Glaciological Reports No 87-128, http://glaciology.ethz.ch/swiss-glaciers/ Bs calculated from reported Bw and Ba.
CH | GRIES | 359 | 2001 | 2600 | 2700 | 0.444 | 1881 |  | -2938 |  | -1057 |  | Reference: Huss et. al (2009), Glaciological Reports No 87-128, http://glaciology.ethz.ch/swiss-glaciers/ Bs calculated from reported Bw and Ba.
CH | GRIES | 359 | 2001 | 2700 | 2800 | 0.384 | 1562 |  | -2397 |  | -835 |  | Reference: Huss et. al (2009), Glaciological Reports No 87-128, http://glaciology.ethz.ch/swiss-glaciers/ Bs calculated from reported Bw and Ba.
CH | GRIES | 359 | 2001 | 2800 | 2900 | 0.615 | 1507 |  | -2049 |  | -542 |  | Reference: Huss et. al (2009), Glaciological Reports No 87-128, http://glaciology.ethz.ch/swiss-glaciers/ Bs calculated from reported Bw and Ba.
CH | GRIES | 359 | 2001 | 2900 | 3000 | 0.993 | 1638 |  | -1662 |  | -24 |  | Reference: Huss et. al (2009), Glaciological Reports No 87-128, http://glaciology.ethz.ch/swiss-glaciers/ Bs calculated from reported Bw and Ba.
CH | GRIES | 359 | 2001 | 3000 | 3100 | 1.492 | 2052 |  | -1240 |  | 812 |  | Reference: Huss et. al (2009), Glaciological Reports No 87-128, http://glaciology.ethz.ch/swiss-glaciers/ Bs calculated from reported Bw and Ba.
CH | GRIES | 359 | 2001 | 3100 | 3200 | 0.339 | 1983 |  | -875 |  | 1108 |  | Reference: Huss et. al (2009), Glaciological Reports No 87-128, http://glaciology.ethz.ch/swiss-glaciers/ Bs calculated from reported Bw and Ba.
CH | GRIES | 359 | 2001 | 3200 | 3300 | 0.081 | 1609 |  | -570 |  | 1039 |  | Reference: Huss et. al (2009), Glaciological Reports No 87-128, http://glaciology.ethz.ch/swiss-glaciers/ Bs calculated from reported Bw and Ba.
CH | GRIES | 359 | 2001 | 3300 | 3400 | 0.005 | 1463 |  | -259 |  | 1204 |  | Reference: Huss et. al (2009), Glaciological Reports No 87-128, http://glaciology.ethz.ch/swiss-glaciers/ Bs calculated from reported Bw and Ba.
CH | GRIES | 359 | 2001 | 9999 | 9999 | 5.309 | 1802 |  | -2031 |  | -229 |  | Reference: Huss et. al (2009), Glaciological Reports No 87-128, http://glaciology.ethz.ch/swiss-glaciers/
CH | GRIES | 359 | 2002 | 2300 | 2400 | 0 | [6 empty] | Reference: Huss et. al (2009), Glaciological Reports No 87-128, http://glaciology.ethz.ch/swiss-glaciers/
CH | GRIES | 359 | 2002 | 2400 | 2500 | 0.168 | 316 |  | -4358 |  | -4042 |  | Reference: Huss et. al (2009), Glaciological Reports No 87-128, http://glaciology.ethz.ch/swiss-glaciers/ Bs calculated from reported Bw and Ba.
CH | GRIES | 359 | 2002 | 2500 | 2600 | 0.767 | 579 |  | -3672 |  | -3093 |  | Reference: Huss et. al (2009), Glaciological Reports No 87-128, http://glaciology.ethz.ch/swiss-glaciers/ Bs calculated from reported Bw and Ba.
CH | GRIES | 359 | 2002 | 2600 | 2700 | 0.438 | 718 |  | -2876 |  | -2158 |  | Reference: Huss et. al (2009), Glaciological Reports No 87-128, http://glaciology.ethz.ch/swiss-glaciers/ Bs calculated from reported Bw and Ba.
CH | GRIES | 359 | 2002 | 2700 | 2800 | 0.379 | 919 |  | -1963 |  | -1044 |  | Reference: Huss et. al (2009), Glaciological Reports No 87-128, http://glaciology.ethz.ch/swiss-glaciers/ Bs calculated from reported Bw and Ba.
CH | GRIES | 359 | 2002 | 2800 | 2900 | 0.614 | 909 |  | -1674 |  | -765 |  | Reference: Huss et. al (2009), Glaciological Reports No 87-128, http://glaciology.ethz.ch/swiss-glaciers/ Bs calculated from reported Bw and Ba.
CH | GRIES | 359 | 2002 | 2900 | 3000 | 0.991 | 949 |  | -1384 |  | -435 |  | Reference: Huss et. al (2009), Glaciological Reports No 87-128, http://glaciology.ethz.ch/swiss-glaciers/ Bs calculated from reported Bw and Ba.
CH | GRIES | 359 | 2002 | 3000 | 3100 | 1.491 | 1045 |  | -1065 |  | -20 |  | Reference: Huss et. al (2009), Glaciological Reports No 87-128, http://glaciology.ethz.ch/swiss-glaciers/ Bs calculated from reported Bw and Ba.
CH | GRIES | 359 | 2002 | 3100 | 3200 | 0.334 | 959 |  | -819 |  | 140 |  | Reference: Huss et. al (2009), Glaciological Reports No 87-128, http://glaciology.ethz.ch/swiss-glaciers/ Bs calculated from reported Bw and Ba.
CH | GRIES | 359 | 2002 | 3200 | 3300 | 0.081 | 912 |  | -483 |  | 429 |  | Reference: Huss et. al (2009), Glaciological Reports No 87-128, http://glaciology.ethz.ch/swiss-glaciers/ Bs calculated from reported Bw and Ba.
CH | GRIES | 359 | 2002 | 3300 | 3400 | 0.005 | 851 |  | -211 |  | 640 |  | Reference: Huss et. al (2009), Glaciological Reports No 87-128, http://glaciology.ethz.ch/swiss-glaciers/ Bs calculated from reported Bw and Ba.
CH | GRIES | 359 | 2002 | 9999 | 9999 | 5.302 | 876 |  | -1866 |  | -990 |  | Reference: Huss et. al (2009), Glaciological Reports No 87-128, http://glaciology.ethz.ch/swiss-glaciers/
CH | GRIES | 359 | 2003 | 2300 | 2400 | 0 | [6 empty] | Reference: Huss et. al (2009), Glaciological Reports No 87-128, http://glaciology.ethz.ch/swiss-glaciers/
CH | GRIES | 359 | 2003 | 2400 | 2500 | 0.173 | 1433 |  | -6123 |  | -4690 |  | Reference: Huss et. al (2009), Glaciological Reports No 87-128, http://glaciology.ethz.ch/swiss-glaciers/ Bs calculated from reported Bw and Ba.
CH | GRIES | 359 | 2003 | 2500 | 2600 | 0.766 | 1137 |  | -5851 |  | -4714 |  | Reference: Huss et. al (2009), Glaciological Reports No 87-128, http://glaciology.ethz.ch/swiss-glaciers/ Bs calculated from reported Bw and Ba.
CH | GRIES | 359 | 2003 | 2600 | 2700 | 0.42 | 1625 |  | -5159 |  | -3534 |  | Reference: Huss et. al (2009), Glaciological Reports No 87-128, http://glaciology.ethz.ch/swiss-glaciers/ Bs calculated from reported Bw and Ba.
CH | GRIES | 359 | 2003 | 2700 | 2800 | 0.373 | 1322 |  | -4569 |  | -3247 |  | Reference: Huss et. al (2009), Glaciological Reports No 87-128, http://glaciology.ethz.ch/swiss-glaciers/ Bs calculated from reported Bw and Ba.
CH | GRIES | 359 | 2003 | 2800 | 2900 | 0.613 | 1507 |  | -4258 |  | -2751 |  | Reference: Huss et. al (2009), Glaciological Reports No 87-128, http://glaciology.ethz.ch/swiss-glaciers/ Bs calculated from reported Bw and Ba.
CH | GRIES | 359 | 2003 | 2900 | 3000 | 0.998 | 1741 |  | -3926 |  | -2185 |  | Reference: Huss et. al (2009), Glaciological Reports No 87-128, http://glaciology.ethz.ch/swiss-glaciers/ Bs calculated from reported Bw and Ba.
CH | GRIES | 359 | 2003 | 3000 | 3100 | 1.484 | 1757 |  | -3536 |  | -1779 |  | Reference: Huss et. al (2009), Glaciological Reports No 87-128, http://glaciology.ethz.ch/swiss-glaciers/ Bs calculated from reported Bw and Ba.
CH | GRIES | 359 | 2003 | 3100 | 3200 | 0.329 | 1469 |  | -3040 |  | -1571 |  | Reference: Huss et. al (2009), Glaciological Reports No 87-128, http://glaciology.ethz.ch/swiss-glaciers/ Bs calculated from reported Bw and Ba.
CH | GRIES | 359 | 2003 | 3200 | 3300 | 0.081 | 1401 |  | -2551 |  | -1150 |  | Reference: Huss et. al (2009), Glaciological Reports No 87-128, http://glaciology.ethz.ch/swiss-glaciers/ Bs calculated from reported Bw and Ba.
CH | GRIES | 359 | 2003 | 3300 | 3400 | 0.005 | 1291 |  | -1941 |  | -650 |  | Reference: Huss et. al (2009), Glaciological Reports No 87-128, http://glaciology.ethz.ch/swiss-glaciers/ Bs calculated from reported Bw and Ba.
CH | GRIES | 359 | 2003 | 9999 | 9999 | 5.274 | 1558 |  | -4269 |  | -2711 |  | Reference: Huss et. al (2009), Glaciological Reports No 87-128, http://glaciology.ethz.ch/swiss-glaciers/
CH | GRIES | 359 | 2004 | 2300 | 2400 | 0 | [6 empty] | Reference: Huss et. al (2009), Glaciological Reports No 87-128, http://glaciology.ethz.ch/swiss-glaciers/
CH | GRIES | 359 | 2004 | 2400 | 2500 | 0.173 | 950 |  | -4383 |  | -3433 |  | Reference: Huss et. al (2009), Glaciological Reports No 87-128, http://glaciology.ethz.ch/swiss-glaciers/ Bs calculated from reported Bw and Ba.
CH | GRIES | 359 | 2004 | 2500 | 2600 | 0.766 | 1194 |  | -3949 |  | -2755 |  | Reference: Huss et. al (2009), Glaciological Reports No 87-128, http://glaciology.ethz.ch/swiss-glaciers/ Bs calculated from reported Bw and Ba.
CH | GRIES | 359 | 2004 | 2600 | 2700 | 0.419 | 1321 |  | -3318 |  | -1997 |  | Reference: Huss et. al (2009), Glaciological Reports No 87-128, http://glaciology.ethz.ch/swiss-glaciers/ Bs calculated from reported Bw and Ba.
CH | GRIES | 359 | 2004 | 2700 | 2800 | 0.37 | 1490 |  | -2640 |  | -1150 |  | Reference: Huss et. al (2009), Glaciological Reports No 87-128, http://glaciology.ethz.ch/swiss-glaciers/ Bs calculated from reported Bw and Ba.
CH | GRIES | 359 | 2004 | 2800 | 2900 | 0.605 | 1375 |  | -2399 |  | -1024 |  | Reference: Huss et. al (2009), Glaciological Reports No 87-128, http://glaciology.ethz.ch/swiss-glaciers/ Bs calculated from reported Bw and Ba.
CH | GRIES | 359 | 2004 | 2900 | 3000 | 0.932 | 1383 |  | -2152 |  | -769 |  | Reference: Huss et. al (2009), Glaciological Reports No 87-128, http://glaciology.ethz.ch/swiss-glaciers/ Bs calculated from reported Bw and Ba.
CH | GRIES | 359 | 2004 | 3000 | 3100 | 1.461 | 1437 |  | -1806 |  | -369 |  | Reference: Huss et. al (2009), Glaciological Reports No 87-128, http://glaciology.ethz.ch/swiss-glaciers/ Bs calculated from reported Bw and Ba.
CH | GRIES | 359 | 2004 | 3100 | 3200 | 0.323 | 1242 |  | -1435 |  | -193 |  | Reference: Huss et. al (2009), Glaciological Reports No 87-128, http://glaciology.ethz.ch/swiss-glaciers/ Bs calculated from reported Bw and Ba.
CH | GRIES | 359 | 2004 | 3200 | 3300 | 0.082 | 1096 |  | -1087 |  | 9 |  | Reference: Huss et. al (2009), Glaciological Reports No 87-128, http://glaciology.ethz.ch/swiss-glaciers/ Bs calculated from reported Bw and Ba.
CH | GRIES | 359 | 2004 | 3300 | 3400 | 0.005 | 1004 |  | -723 |  | 281 |  | Reference: Huss et. al (2009), Glaciological Reports No 87-128, http://glaciology.ethz.ch/swiss-glaciers/ Bs calculated from reported Bw and Ba.
CH | GRIES | 359 | 2004 | 9999 | 9999 | 5.167 | 1343 |  | -2489 |  | -1146 |  | Reference: Huss et. al (2009), Glaciological Reports No 87-128, http://glaciology.ethz.ch/swiss-glaciers/
CH | GRIES | 359 | 2005 | 2300 | 2400 | 0 | [6 empty] | Reference: Huss et. al (2009), Glaciological Reports No 87-128, http://glaciology.ethz.ch/swiss-glaciers/
CH | GRIES | 359 | 2005 | 2400 | 2500 | 0.176 | 538 |  | -4697 |  | -4159 |  | Reference: Huss et. al (2009), Glaciological Reports No 87-128, http://glaciology.ethz.ch/swiss-glaciers/ Bs calculated from reported Bw and Ba.
CH | GRIES | 359 | 2005 | 2500 | 2600 | 0.765 | 770 |  | -4257 |  | -3487 |  | Reference: Huss et. al (2009), Glaciological Reports No 87-128, http://glaciology.ethz.ch/swiss-glaciers/ Bs calculated from reported Bw and Ba.
CH | GRIES | 359 | 2005 | 2600 | 2700 | 0.399 | 974 |  | -3626 |  | -2652 |  | Reference: Huss et. al (2009), Glaciological Reports No 87-128, http://glaciology.ethz.ch/swiss-glaciers/ Bs calculated from reported Bw and Ba.
CH | GRIES | 359 | 2005 | 2700 | 2800 | 0.364 | 1254 |  | -2924 |  | -1670 |  | Reference: Huss et. al (2009), Glaciological Reports No 87-128, http://glaciology.ethz.ch/swiss-glaciers/ Bs calculated from reported Bw and Ba.
CH | GRIES | 359 | 2005 | 2800 | 2900 | 0.613 | 1222 |  | -2622 |  | -1400 |  | Reference: Huss et. al (2009), Glaciological Reports No 87-128, http://glaciology.ethz.ch/swiss-glaciers/ Bs calculated from reported Bw and Ba.
CH | GRIES | 359 | 2005 | 2900 | 3000 | 0.934 | 1247 |  | -2293 |  | -1046 |  | Reference: Huss et. al (2009), Glaciological Reports No 87-128, http://glaciology.ethz.ch/swiss-glaciers/ Bs calculated from reported Bw and Ba.
CH | GRIES | 359 | 2005 | 3000 | 3100 | 1.461 | 1325 |  | -1842 |  | -517 |  | Reference: Huss et. al (2009), Glaciological Reports No 87-128, http://glaciology.ethz.ch/swiss-glaciers/ Bs calculated from reported Bw and Ba.
CH | GRIES | 359 | 2005 | 3100 | 3200 | 0.305 | 1160 |  | -1443 |  | -283 |  | Reference: Huss et. al (2009), Glaciological Reports No 87-128, http://glaciology.ethz.ch/swiss-glaciers/ Bs calculated from reported Bw and Ba.
CH | GRIES | 359 | 2005 | 3200 | 3300 | 0.081 | 1086 |  | -1062 |  | 24 |  | Reference: Huss et. al (2009), Glaciological Reports No 87-128, http://glaciology.ethz.ch/swiss-glaciers/ Bs calculated from reported Bw and Ba.
CH | GRIES | 359 | 2005 | 3300 | 3400 | 0.004 | 1065 |  | -691 |  | 374 |  | Reference: Huss et. al (2009), Glaciological Reports No 87-128, http://glaciology.ethz.ch/swiss-glaciers/ Bs calculated from reported Bw and Ba.
CH | GRIES | 359 | 2005 | 9999 | 9999 | 5.133 | 1142 |  | -2654 |  | -1512 |  | Reference: Huss et. al (2009), Glaciological Reports No 87-128, http://glaciology.ethz.ch/swiss-glaciers/
CH | GRIES | 359 | 2006 | 2300 | 2400 | 0 | [6 empty] | Reference: Huss et. al (2009), Glaciological Reports No 87-128, http://glaciology.ethz.ch/swiss-glaciers/
CH | GRIES | 359 | 2006 | 2400 | 2500 | 0.172 | 401 |  | -5395 |  | -4994 |  | Reference: Huss et. al (2009), Glaciological Reports No 87-128, http://glaciology.ethz.ch/swiss-glaciers/ Bs calculated from reported Bw and Ba.
CH | GRIES | 359 | 2006 | 2500 | 2600 | 0.769 | 558 |  | -4858 |  | -4300 |  | Reference: Huss et. al (2009), Glaciological Reports No 87-128, http://glaciology.ethz.ch/swiss-glaciers/ Bs calculated from reported Bw and Ba.
CH | GRIES | 359 | 2006 | 2600 | 2700 | 0.367 | 725 |  | -4141 |  | -3416 |  | Reference: Huss et. al (2009), Glaciological Reports No 87-128, http://glaciology.ethz.ch/swiss-glaciers/ Bs calculated from reported Bw and Ba.
CH | GRIES | 359 | 2006 | 2700 | 2800 | 0.364 | 895 |  | -3346 |  | -2451 |  | Reference: Huss et. al (2009), Glaciological Reports No 87-128, http://glaciology.ethz.ch/swiss-glaciers/ Bs calculated from reported Bw and Ba.
CH | GRIES | 359 | 2006 | 2800 | 2900 | 0.609 | 941 |  | -2902 |  | -1961 |  | Reference: Huss et. al (2009), Glaciological Reports No 87-128, http://glaciology.ethz.ch/swiss-glaciers/ Bs calculated from reported Bw and Ba.
CH | GRIES | 359 | 2006 | 2900 | 3000 | 0.945 | 1005 |  | -2445 |  | -1440 |  | Reference: Huss et. al (2009), Glaciological Reports No 87-128, http://glaciology.ethz.ch/swiss-glaciers/ Bs calculated from reported Bw and Ba.
CH | GRIES | 359 | 2006 | 3000 | 3100 | 1.454 | 1093 |  | -1898 |  | -805 |  | Reference: Huss et. al (2009), Glaciological Reports No 87-128, http://glaciology.ethz.ch/swiss-glaciers/ Bs calculated from reported Bw and Ba.
CH | GRIES | 359 | 2006 | 3100 | 3200 | 0.287 | 1095 |  | -1420 |  | -325 |  | Reference: Huss et. al (2009), Glaciological Reports No 87-128, http://glaciology.ethz.ch/swiss-glaciers/ Bs calculated from reported Bw and Ba.
CH | GRIES | 359 | 2006 | 3200 | 3300 | 0.081 | 1127 |  | -956 |  | 171 |  | Reference: Huss et. al (2009), Glaciological Reports No 87-128, http://glaciology.ethz.ch/swiss-glaciers/ Bs calculated from reported Bw and Ba.
CH | GRIES | 359 | 2006 | 3300 | 3400 | 0.004 | 1133 |  | -529 |  | 604 |  | Reference: Huss et. al (2009), Glaciological Reports No 87-128, http://glaciology.ethz.ch/swiss-glaciers/ Bs calculated from reported Bw and Ba.
CH | GRIES | 359 | 2006 | 9999 | 9999 | 5.084 | 914 |  | -2909 |  | -1995 |  | Reference: Huss et. al (2009), Glaciological Reports No 87-128, http://glaciology.ethz.ch/swiss-glaciers/
CH | GRIES | 359 | 2007 | 2300 | 2400 | 0 | [6 empty] | Reference: Huss et. al (2009), Glaciological Reports No 87-128, http://glaciology.ethz.ch/swiss-glaciers/
CH | GRIES | 359 | 2007 | 2400 | 2500 | 0.154 | 143 |  | -4049 |  | -3906 |  | Reference: Huss et. al (2009), Glaciological Reports No 87-128, http://glaciology.ethz.ch/swiss-glaciers/ Bs calculated from reported Bw and Ba.
CH | GRIES | 359 | 2007 | 2425 | 3324 | 4.973 | 626 |  | -2099 |  | -1473 |  | Reference: Huss et. al (2009), Glaciological Reports No 87-128, http://glaciology.ethz.ch/swiss-glaciers/
CH | GRIES | 359 | 2007 | 2500 | 2600 | 0.765 | 254 |  | -3624 |  | -3370 |  | Reference: Huss et. al (2009), Glaciological Reports No 87-128, http://glaciology.ethz.ch/swiss-glaciers/ Bs calculated from reported Bw and Ba.
CH | GRIES | 359 | 2007 | 2600 | 2700 | 0.318 | 428 |  | -3014 |  | -2586 |  | Reference: Huss et. al (2009), Glaciological Reports No 87-128, http://glaciology.ethz.ch/swiss-glaciers/ Bs calculated from reported Bw and Ba.
CH | GRIES | 359 | 2007 | 2700 | 2800 | 0.342 | 596 |  | -2382 |  | -1786 |  | Reference: Huss et. al (2009), Glaciological Reports No 87-128, http://glaciology.ethz.ch/swiss-glaciers/ Bs calculated from reported Bw and Ba.
CH | GRIES | 359 | 2007 | 2800 | 2900 | 0.609 | 640 |  | -2078 |  | -1438 |  | Reference: Huss et. al (2009), Glaciological Reports No 87-128, http://glaciology.ethz.ch/swiss-glaciers/ Bs calculated from reported Bw and Ba.
CH | GRIES | 359 | 2007 | 2900 | 3000 | 0.953 | 715 |  | -1762 |  | -1047 |  | Reference: Huss et. al (2009), Glaciological Reports No 87-128, http://glaciology.ethz.ch/swiss-glaciers/ Bs calculated from reported Bw and Ba.
CH | GRIES | 359 | 2007 | 3000 | 3100 | 1.454 | 817 |  | -1366 |  | -549 |  | Reference: Huss et. al (2009), Glaciological Reports No 87-128, http://glaciology.ethz.ch/swiss-glaciers/ Bs calculated from reported Bw and Ba.
CH | GRIES | 359 | 2007 | 3100 | 3200 | 0.261 | 787 |  | -961 |  | -174 |  | Reference: Huss et. al (2009), Glaciological Reports No 87-128, http://glaciology.ethz.ch/swiss-glaciers/ Bs calculated from reported Bw and Ba.
CH | GRIES | 359 | 2007 | 3200 | 3300 | 0.082 | 799 |  | -557 |  | 242 |  | Reference: Huss et. al (2009), Glaciological Reports No 87-128, http://glaciology.ethz.ch/swiss-glaciers/ Bs calculated from reported Bw and Ba.
CH | GRIES | 359 | 2007 | 3300 | 3400 | 0.004 | 800 |  | -178 |  | 622 |  | Reference: Huss et. al (2009), Glaciological Reports No 87-128, http://glaciology.ethz.ch/swiss-glaciers/ Bs calculated from reported Bw and Ba.
CH | GRIES | 359 | 2007 | 9999 | 9999 | 4.973 | 626 |  | -2099 |  | -1473 |  | Reference: Huss et. al (2009), Glaciological Reports, http://glaciology.ethz.ch/; LB: 2425, UB: 3324
CH | GRIES | 359 | 2008 | 9999 | 9999 | 4.973 | 1139 |  | -2740 |  | -1601
CH | GRIES | 359 | 2009 | 9999 | 9999 | 4.973 | 2465 |  | -3348 |  | -883
CH | GRIES | 359 | 2010 | 9999 | 9999 | 4.973 | 1623 |  | -2930 |  | -1307 |  | Reference: Huss et. al (2009), Glaciological Reports, http://glaciology.ethz.ch/. WGMS comment: year was reported as 2009/2010
CH | GRIES | 359 | 2011 | 9999 | 9999 | 4.83 | 958 |  | -2760 |  | -1802 |  | Bs calculated from Bw and Ba.
CH | GRIES | 359 | 2012 | 2400 | 2500 | 0.167 | 1116 |  | -5470 |  | -4354 |  | Bs calculated from reported Bw and Ba.
CH | GRIES | 359 | 2012 | 2500 | 2600 | 0.767 | 1309 |  | -5212 |  | -3903 |  | Bs calculated from reported Bw and Ba.
CH | GRIES | 359 | 2012 | 2600 | 2700 | 0.316 | 1471 |  | -4655 |  | -3184 |  | Bs calculated from reported Bw and Ba.
CH | GRIES | 359 | 2012 | 2700 | 2800 | 0.351 | 1602 |  | -4168 |  | -2566 |  | Bs calculated from reported Bw and Ba.
CH | GRIES | 359 | 2012 | 2800 | 2900 | 0.612 | 1701 |  | -3961 |  | -2260 |  | Bs calculated from reported Bw and Ba.
CH | GRIES | 359 | 2012 | 2900 | 3000 | 0.957 | 1769 |  | -3888 |  | -2119 |  | Bs calculated from reported Bw and Ba.
CH | GRIES | 359 | 2012 | 3000 | 3100 | 1.484 | 1806 |  | -3515 |  | -1709 |  | Bs calculated from reported Bw and Ba.
CH | GRIES | 359 | 2012 | 3100 | 3200 | 0.242 | 1812 |  | -3280 |  | -1468 |  | Bs calculated from reported Bw and Ba.
CH | GRIES | 359 | 2012 | 3200 | 3300 | 0.076 | 1787 |  | -3239 |  | -1452 |  | Bs calculated from reported Bw and Ba.
CH | GRIES | 359 | 2012 | 3300 | 3400 | 0.001 | 1731 |  | -3164 |  | -1433 |  | Bs calculated from reported Bw and Ba.
CH | GRIES | 359 | 2012 | 9999 | 9999 | 4.83 | 1722 |  | -3762 |  | -2040 |  | Bs calculated from Bw and Ba.
CH | GRIES | 359 | 2013 | 2400 | 2500 | 0.16375 | 918 |  | -4364 |  | -3446 |  | Bs calculated from reported Bw and Ba.
CH | GRIES | 359 | 2013 | 2500 | 2600 | 0.73062 | 947 |  | -3723 |  | -2776 |  | Bs calculated from reported Bw and Ba.
CH | GRIES | 359 | 2013 | 2600 | 2700 | 0.23688 | 1233 |  | -2859 |  | -1626 |  | Bs calculated from reported Bw and Ba.
CH | GRIES | 359 | 2013 | 2700 | 2800 | 0.36312 | 1332 |  | -2108 |  | -776 |  | Bs calculated from reported Bw and Ba.
CH | GRIES | 359 | 2013 | 2800 | 2900 | 0.63563 | 1406 |  | -1893 |  | -487 |  | Bs calculated from reported Bw and Ba.
CH | GRIES | 359 | 2013 | 2900 | 3000 | 1.005 | 1491 |  | -1573 |  | -82 |  | Bs calculated from reported Bw and Ba.
CH | GRIES | 359 | 2013 | 3000 | 3100 | 1.4206 | 1607 |  | -1083 |  | 524 |  | Bs calculated from reported Bw and Ba.
CH | GRIES | 359 | 2013 | 3100 | 3200 | 0.20625 | 1656 |  | -543 |  | 1113 |  | Bs calculated from reported Bw and Ba.
CH | GRIES | 359 | 2013 | 3200 | 3300 | 0.07125 | 1172 |  | -418 |  | 754 |  | Bs calculated from reported Bw and Ba.
CH | GRIES | 359 | 2013 | 3300 | 3400 | 0.00063 | 754 |  | -231 |  | 523 |  | Bs calculated from reported Bw and Ba.
CH | GRIES | 359 | 2013 | 9999 | 9999 | 4.83 | 1390 |  | -1932 |  | -542 |  | Bs calculated from Bw and Ba.
CH | GRIES | 359 | 2014 | 2415 | 2500 | 0.1669 | 1152 |  | -3746 |  | -2594 |  | Bs calculated from reported Bw and Ba.
CH | GRIES | 359 | 2014 | 2500 | 2600 | 0.7669 | 1255 |  | -3373 |  | -2118 |  | Bs calculated from reported Bw and Ba.
CH | GRIES | 359 | 2014 | 2600 | 2700 | 0.3162 | 1362 |  | -3006 |  | -1644 |  | Bs calculated from reported Bw and Ba.
CH | GRIES | 359 | 2014 | 2700 | 2800 | 0.3506 | 1473 |  | -2644 |  | -1171 |  | Bs calculated from reported Bw and Ba.
CH | GRIES | 359 | 2014 | 2800 | 2900 | 0.6119 | 1587 |  | -2288 |  | -701 |  | Bs calculated from reported Bw and Ba.
CH | GRIES | 359 | 2014 | 2900 | 3000 | 0.9569 | 1705 |  | -1938 |  | -233 |  | Bs calculated from reported Bw and Ba.
CH | GRIES | 359 | 2014 | 3000 | 3100 | 1.4844 | 1827 |  | -1593 |  | 234 |  | Bs calculated from reported Bw and Ba.
CH | GRIES | 359 | 2014 | 3100 | 3200 | 0.2425 | 1953 |  | -1255 |  | 698 |  | Bs calculated from reported Bw and Ba.
CH | GRIES | 359 | 2014 | 3200 | 3300 | 0.0762 | 2082 |  | -921 |  | 1161 |  | Bs calculated from reported Bw and Ba.
CH | GRIES | 359 | 2014 | 3300 | 3307 | 0.0006 | 2215 |  | -594 |  | 1621 |  | Bs calculated from reported Bw and Ba.
CH | GRIES | 359 | 2014 | 9999 | 9999 | 4.9731 | 1620 |  | -2230 |  | -610
CH | GRIES | 359 | 2015 | 2400 | 2500 | 0.10563 | 1479 |  | -5991 |  | -4512 |  | VAW / ETH Zürich, http://www.glamos.ch Bs calculated from reported Bw and Ba.
CH | GRIES | 359 | 2015 | 2500 | 2600 | 0.61313 | 1452 |  | -5317 |  | -3865 |  | VAW / ETH Zürich, http://www.glamos.ch Bs calculated from reported Bw and Ba.
CH | GRIES | 359 | 2015 | 2600 | 2700 | 0.17813 | 1660 |  | -4638 |  | -2978 |  | VAW / ETH Zürich, http://www.glamos.ch Bs calculated from reported Bw and Ba.
CH | GRIES | 359 | 2015 | 2700 | 2800 | 0.29563 | 1799 |  | -4101 |  | -2302 |  | VAW / ETH Zürich, http://www.glamos.ch Bs calculated from reported Bw and Ba.
CH | GRIES | 359 | 2015 | 2800 | 2900 | 0.56563 | 1861 |  | -3725 |  | -1864 |  | VAW / ETH Zürich, http://www.glamos.ch Bs calculated from reported Bw and Ba.
CH | GRIES | 359 | 2015 | 2900 | 3000 | 0.97688 | 1884 |  | -3090 |  | -1206 |  | VAW / ETH Zürich, http://www.glamos.ch Bs calculated from reported Bw and Ba.
CH | GRIES | 359 | 2015 | 3000 | 3100 | 1.4175 | 1864 |  | -2624 |  | -760 |  | VAW / ETH Zürich, http://www.glamos.ch Bs calculated from reported Bw and Ba.
CH | GRIES | 359 | 2015 | 3100 | 3200 | 0.20625 | 1619 |  | -2264 |  | -645 |  | VAW / ETH Zürich, http://www.glamos.ch Bs calculated from reported Bw and Ba.
CH | GRIES | 359 | 2015 | 3200 | 3300 | 0.07125 | 1000 |  | -2255 |  | -1255 |  | VAW / ETH Zürich, http://www.glamos.ch Bs calculated from reported Bw and Ba.
CH | GRIES | 359 | 2015 | 9999 | 9999 | 4.4306 | 1764 |  | -3477 |  | -1713 |  | VAW / ETH Zürich, http://www.glamos.ch
CH | GRIES | 359 | 2016 | 2400 | 2500 | 0.10563 | 960 |  | -4578 |  | -3618 |  | Bs calculated from reported Bw and Ba.
CH | GRIES | 359 | 2016 | 2500 | 2600 | 0.61313 | 975 |  | -4258 |  | -3283 |  | Bs calculated from reported Bw and Ba.
CH | GRIES | 359 | 2016 | 2600 | 2700 | 0.17813 | 1449 |  | -3768 |  | -2319 |  | Bs calculated from reported Bw and Ba.
CH | GRIES | 359 | 2016 | 2700 | 2800 | 0.29563 | 1674 |  | -3054 |  | -1380 |  | Bs calculated from reported Bw and Ba.
CH | GRIES | 359 | 2016 | 2800 | 2900 | 0.56563 | 1811 |  | -2778 |  | -967 |  | Bs calculated from reported Bw and Ba.
CH | GRIES | 359 | 2016 | 2900 | 3000 | 0.97688 | 1896 |  | -2683 |  | -787 |  | Bs calculated from reported Bw and Ba.
CH | GRIES | 359 | 2016 | 3000 | 3100 | 1.4175 | 2088 |  | -2555 |  | -467 |  | Bs calculated from reported Bw and Ba.
CH | GRIES | 359 | 2016 | 3100 | 3200 | 0.20625 | 1916 |  | -2015 |  | -99 |  | Bs calculated from reported Bw and Ba.
CH | GRIES | 359 | 2016 | 3200 | 3300 | 0.07125 | 1212 |  | -2137 |  | -925 |  | Bs calculated from reported Bw and Ba.
CH | GRIES | 359 | 2016 | 3300 | 3400 | 0.00063 | 806 |  | -1621 |  | -815 |  | Bs calculated from reported Bw and Ba.
CH | GRIES | 359 | 2016 | 9999 | 9999 | 4.4306 | 1753 |  | -2944 |  | -1191
CH | GRIES | 359 | 2017 | 9999 | 9999 | 4.4075 | 1600 |  | -4050 |  | -2450
CH | GIETRO | 367 | 1967 | 2462 | 2500 | 0.00313 | 394 |  | -4716 |  | -4322 |  | Bs calculated from reported Bw and Ba.
CH | GIETRO | 367 | 1967 | 2500 | 2600 | 0.02813 | 507 |  | -5248 |  | -4741 |  | Bs calculated from reported Bw and Ba.
CH | GIETRO | 367 | 1967 | 2600 | 2700 | 0.10063 | 682 |  | -4916 |  | -4234 |  | Bs calculated from reported Bw and Ba.
CH | GIETRO | 367 | 1967 | 2700 | 2800 | 0.12188 | 835 |  | -4333 |  | -3498 |  | Bs calculated from reported Bw and Ba.
CH | GIETRO | 367 | 1967 | 2800 | 2900 | 0.13563 | 956 |  | -3693 |  | -2737 |  | Bs calculated from reported Bw and Ba.
CH | GIETRO | 367 | 1967 | 2900 | 3000 | 0.2475 | 1071 |  | -2784 |  | -1713 |  | Bs calculated from reported Bw and Ba.
CH | GIETRO | 367 | 1967 | 3000 | 3100 | 0.9275 | 1223 |  | -1981 |  | -758 |  | Bs calculated from reported Bw and Ba.
CH | GIETRO | 367 | 1967 | 3100 | 3200 | 0.83562 | 1295 |  | -1438 |  | -143 |  | Bs calculated from reported Bw and Ba.
CH | GIETRO | 367 | 1967 | 3200 | 3300 | 1.7363 | 1234 |  | -979 |  | 255 |  | Bs calculated from reported Bw and Ba.
CH | GIETRO | 367 | 1967 | 3300 | 3400 | 1.2019 | 1050 |  | -993 |  | 57 |  | Bs calculated from reported Bw and Ba.
CH | GIETRO | 367 | 1967 | 3400 | 3500 | 0.16625 | 899 |  | -918 |  | -19 |  | Bs calculated from reported Bw and Ba.
CH | GIETRO | 367 | 1967 | 3500 | 3600 | 0.07437 | 708 |  | -883 |  | -175 |  | Bs calculated from reported Bw and Ba.
CH | GIETRO | 367 | 1967 | 3600 | 3700 | 0.04813 | 329 |  | -1337 |  | -1008 |  | Bs calculated from reported Bw and Ba.
CH | GIETRO | 367 | 1967 | 3700 | 3781 | 0.04125 | 139 |  | -1695 |  | -1556 |  | Bs calculated from reported Bw and Ba.
CH | GIETRO | 367 | 1967 | 9999 | 9999 | 5.6681 | 1133 |  | -1527 |  | -394 |  | Bs calculated from reported Bw and Ba.
CH | GIETRO | 367 | 1968 | 2461 | 2500 | 0.00313 | 275 |  | -3586 |  | -3311 |  | Bs calculated from reported Bw and Ba.
CH | GIETRO | 367 | 1968 | 2500 | 2600 | 0.0275 | 357 |  | -3991 |  | -3634 |  | Bs calculated from reported Bw and Ba.
CH | GIETRO | 367 | 1968 | 2600 | 2700 | 0.10187 | 502 |  | -3707 |  | -3205 |  | Bs calculated from reported Bw and Ba.
CH | GIETRO | 367 | 1968 | 2700 | 2800 | 0.12 | 617 |  | -3221 |  | -2604 |  | Bs calculated from reported Bw and Ba.
CH | GIETRO | 367 | 1968 | 2800 | 2900 | 0.13625 | 692 |  | -2636 |  | -1944 |  | Bs calculated from reported Bw and Ba.
CH | GIETRO | 367 | 1968 | 2900 | 3000 | 0.2475 | 791 |  | -1511 |  | -720 |  | Bs calculated from reported Bw and Ba.
CH | GIETRO | 367 | 1968 | 3000 | 3100 | 0.92625 | 925 |  | -611 |  | 314 |  | Bs calculated from reported Bw and Ba.
CH | GIETRO | 367 | 1968 | 3100 | 3200 | 0.83625 | 972 |  | -229 |  | 743 |  | Bs calculated from reported Bw and Ba.
CH | GIETRO | 367 | 1968 | 3200 | 3300 | 1.735 | 921 |  | 125 |  | 1046 |  | Bs calculated from reported Bw and Ba.
CH | GIETRO | 367 | 1968 | 3300 | 3400 | 1.2031 | 793 |  | -142 |  | 651 |  | Bs calculated from reported Bw and Ba.
CH | GIETRO | 367 | 1968 | 3400 | 3500 | 0.16625 | 678 |  | -295 |  | 383 |  | Bs calculated from reported Bw and Ba.
CH | GIETRO | 367 | 1968 | 3500 | 3600 | 0.07437 | 533 |  | -307 |  | 226 |  | Bs calculated from reported Bw and Ba.
CH | GIETRO | 367 | 1968 | 3600 | 3700 | 0.04813 | 249 |  | -667 |  | -418 |  | Bs calculated from reported Bw and Ba.
CH | GIETRO | 367 | 1968 | 3700 | 3781 | 0.04125 | 105 |  | -1039 |  | -934 |  | Bs calculated from reported Bw and Ba.
CH | GIETRO | 367 | 1968 | 9999 | 9999 | 5.6669 | 849 |  | -437 |  | 412 |  | Bs calculated from reported Bw and Ba.
CH | GIETRO | 367 | 1969 | 2460 | 2500 | 0.0025 | 302 |  | -3480 |  | -3178 |  | Bs calculated from reported Bw and Ba.
CH | GIETRO | 367 | 1969 | 2500 | 2600 | 0.02688 | 416 |  | -3897 |  | -3481 |  | Bs calculated from reported Bw and Ba.
CH | GIETRO | 367 | 1969 | 2600 | 2700 | 0.10187 | 592 |  | -3443 |  | -2851 |  | Bs calculated from reported Bw and Ba.
CH | GIETRO | 367 | 1969 | 2700 | 2800 | 0.11938 | 752 |  | -2820 |  | -2068 |  | Bs calculated from reported Bw and Ba.
CH | GIETRO | 367 | 1969 | 2800 | 2900 | 0.1375 | 962 |  | -2072 |  | -1110 |  | Bs calculated from reported Bw and Ba.
CH | GIETRO | 367 | 1969 | 2900 | 3000 | 0.2475 | 1067 |  | -1413 |  | -346 |  | Bs calculated from reported Bw and Ba.
CH | GIETRO | 367 | 1969 | 3000 | 3100 | 0.925 | 1183 |  | -1004 |  | 179 |  | Bs calculated from reported Bw and Ba.
CH | GIETRO | 367 | 1969 | 3100 | 3200 | 0.835 | 1242 |  | -705 |  | 537 |  | Bs calculated from reported Bw and Ba.
CH | GIETRO | 367 | 1969 | 3200 | 3300 | 1.7363 | 1177 |  | -444 |  | 733 |  | Bs calculated from reported Bw and Ba.
CH | GIETRO | 367 | 1969 | 3300 | 3400 | 1.2025 | 1001 |  | -428 |  | 573 |  | Bs calculated from reported Bw and Ba.
CH | GIETRO | 367 | 1969 | 3400 | 3500 | 0.16625 | 860 |  | -387 |  | 473 |  | Bs calculated from reported Bw and Ba.
CH | GIETRO | 367 | 1969 | 3500 | 3600 | 0.075 | 673 |  | -411 |  | 262 |  | Bs calculated from reported Bw and Ba.
CH | GIETRO | 367 | 1969 | 3600 | 3700 | 0.0475 | 316 |  | -838 |  | -522 |  | Bs calculated from reported Bw and Ba.
CH | GIETRO | 367 | 1969 | 3700 | 3781 | 0.04125 | 132 |  | -1298 |  | -1166 |  | Bs calculated from reported Bw and Ba.
CH | GIETRO | 367 | 1969 | 9999 | 9999 | 5.6644 | 1085 |  | -781 |  | 304 |  | Bs calculated from reported Bw and Ba.
CH | GIETRO | 367 | 1970 | 2467 | 2500 | 0.00187 | 517 |  | -3204 |  | -2687 |  | Bs calculated from reported Bw and Ba.
CH | GIETRO | 367 | 1970 | 2500 | 2600 | 0.02688 | 731 |  | -3957 |  | -3226 |  | Bs calculated from reported Bw and Ba.
CH | GIETRO | 367 | 1970 | 2600 | 2700 | 0.10187 | 901 |  | -3356 |  | -2455 |  | Bs calculated from reported Bw and Ba.
CH | GIETRO | 367 | 1970 | 2700 | 2800 | 0.11938 | 1049 |  | -2911 |  | -1862 |  | Bs calculated from reported Bw and Ba.
CH | GIETRO | 367 | 1970 | 2800 | 2900 | 0.1375 | 1167 |  | -2600 |  | -1433 |  | Bs calculated from reported Bw and Ba.
CH | GIETRO | 367 | 1970 | 2900 | 3000 | 0.2475 | 1276 |  | -2000 |  | -724 |  | Bs calculated from reported Bw and Ba.
CH | GIETRO | 367 | 1970 | 3000 | 3100 | 0.92563 | 1444 |  | -1460 |  | -16 |  | Bs calculated from reported Bw and Ba.
CH | GIETRO | 367 | 1970 | 3100 | 3200 | 0.83437 | 1524 |  | -1158 |  | 366 |  | Bs calculated from reported Bw and Ba.
CH | GIETRO | 367 | 1970 | 3200 | 3300 | 1.7363 | 1448 |  | -893 |  | 555 |  | Bs calculated from reported Bw and Ba.
CH | GIETRO | 367 | 1970 | 3300 | 3400 | 1.2025 | 1238 |  | -737 |  | 501 |  | Bs calculated from reported Bw and Ba.
CH | GIETRO | 367 | 1970 | 3400 | 3500 | 0.16625 | 1052 |  | -556 |  | 496 |  | Bs calculated from reported Bw and Ba.
CH | GIETRO | 367 | 1970 | 3500 | 3600 | 0.075 | 822 |  | -509 |  | 313 |  | Bs calculated from reported Bw and Ba.
CH | GIETRO | 367 | 1970 | 3600 | 3700 | 0.0475 | 388 |  | -747 |  | -359 |  | Bs calculated from reported Bw and Ba.
CH | GIETRO | 367 | 1970 | 3700 | 3781 | 0.04125 | 164 |  | -1049 |  | -885 |  | Bs calculated from reported Bw and Ba.
CH | GIETRO | 367 | 1970 | 9999 | 9999 | 5.6638 | 1339 |  | -1168 |  | 171 |  | Bs calculated from reported Bw and Ba.
CH | GIETRO | 367 | 1971 | 2499 | 2500 | 0.00063 | -274 |  | -6070 |  | -6344 |  | Bs calculated from reported Bw and Ba.
CH | GIETRO | 367 | 1971 | 2500 | 2600 | 0.02562 | -101 |  | -6422 |  | -6523 |  | Bs calculated from reported Bw and Ba.
CH | GIETRO | 367 | 1971 | 2600 | 2700 | 0.09375 | 100 |  | -6200 |  | -6100 |  | Bs calculated from reported Bw and Ba.
CH | GIETRO | 367 | 1971 | 2700 | 2800 | 0.11563 | 196 |  | -5841 |  | -5645 |  | Bs calculated from reported Bw and Ba.
CH | GIETRO | 367 | 1971 | 2800 | 2900 | 0.13563 | 282 |  | -5379 |  | -5097 |  | Bs calculated from reported Bw and Ba.
CH | GIETRO | 367 | 1971 | 2900 | 3000 | 0.25312 | 470 |  | -4327 |  | -3857 |  | Bs calculated from reported Bw and Ba.
CH | GIETRO | 367 | 1971 | 3000 | 3100 | 0.92312 | 621 |  | -3327 |  | -2706 |  | Bs calculated from reported Bw and Ba.
CH | GIETRO | 367 | 1971 | 3100 | 3200 | 0.8325 | 742 |  | -2081 |  | -1339 |  | Bs calculated from reported Bw and Ba.
CH | GIETRO | 367 | 1971 | 3200 | 3300 | 1.7356 | 739 |  | -1250 |  | -511 |  | Bs calculated from reported Bw and Ba.
CH | GIETRO | 367 | 1971 | 3300 | 3400 | 1.2038 | 641 |  | -1439 |  | -798 |  | Bs calculated from reported Bw and Ba.
CH | GIETRO | 367 | 1971 | 3400 | 3500 | 0.16625 | 547 |  | -1371 |  | -824 |  | Bs calculated from reported Bw and Ba.
CH | GIETRO | 367 | 1971 | 3500 | 3600 | 0.07687 | 425 |  | -1394 |  | -969 |  | Bs calculated from reported Bw and Ba.
CH | GIETRO | 367 | 1971 | 3600 | 3700 | 0.04562 | 187 |  | -1951 |  | -1764 |  | Bs calculated from reported Bw and Ba.
CH | GIETRO | 367 | 1971 | 3700 | 3780 | 0.04125 | 55 |  | -2253 |  | -2198 |  | Bs calculated from reported Bw and Ba.
CH | GIETRO | 367 | 1971 | 9999 | 9999 | 5.6494 | 631 |  | -2207 |  | -1576 |  | Bs calculated from reported Bw and Ba.
CH | GIETRO | 367 | 1972 | 2408 | 2500 | 0.005 | 364 |  | -4401 |  | -4037 |  | Bs calculated from reported Bw and Ba.
CH | GIETRO | 367 | 1972 | 2500 | 2600 | 0.03875 | 511 |  | -4991 |  | -4480 |  | Bs calculated from reported Bw and Ba.
CH | GIETRO | 367 | 1972 | 2600 | 2700 | 0.10187 | 633 |  | -4077 |  | -3444 |  | Bs calculated from reported Bw and Ba.
CH | GIETRO | 367 | 1972 | 2700 | 2800 | 0.12063 | 716 |  | -3717 |  | -3001 |  | Bs calculated from reported Bw and Ba.
CH | GIETRO | 367 | 1972 | 2800 | 2900 | 0.13875 | 745 |  | -3390 |  | -2645 |  | Bs calculated from reported Bw and Ba.
CH | GIETRO | 367 | 1972 | 2900 | 3000 | 0.25625 | 844 |  | -2585 |  | -1741 |  | Bs calculated from reported Bw and Ba.
CH | GIETRO | 367 | 1972 | 3000 | 3100 | 0.92937 | 966 |  | -1861 |  | -895 |  | Bs calculated from reported Bw and Ba.
CH | GIETRO | 367 | 1972 | 3100 | 3200 | 0.83375 | 1050 |  | -1079 |  | -29 |  | Bs calculated from reported Bw and Ba.
CH | GIETRO | 367 | 1972 | 3200 | 3300 | 1.7112 | 1014 |  | -592 |  | 422 |  | Bs calculated from reported Bw and Ba.
CH | GIETRO | 367 | 1972 | 3300 | 3400 | 1.2063 | 862 |  | -550 |  | 312 |  | Bs calculated from reported Bw and Ba.
CH | GIETRO | 367 | 1972 | 3400 | 3500 | 0.17 | 725 |  | -486 |  | 239 |  | Bs calculated from reported Bw and Ba.
CH | GIETRO | 367 | 1972 | 3500 | 3600 | 0.07375 | 570 |  | -444 |  | 126 |  | Bs calculated from reported Bw and Ba.
CH | GIETRO | 367 | 1972 | 3600 | 3700 | 0.04437 | 286 |  | -739 |  | -453 |  | Bs calculated from reported Bw and Ba.
CH | GIETRO | 367 | 1972 | 3700 | 3773 | 0.0375 | 118 |  | -1035 |  | -917 |  | Bs calculated from reported Bw and Ba.
CH | GIETRO | 367 | 1972 | 9999 | 9999 | 5.6675 | 921 |  | -1182 |  | -261 |  | Bs calculated from reported Bw and Ba.
CH | GIETRO | 367 | 1973 | 2499 | 2500 | 0.00063 | 171 |  | -4519 |  | -4348 |  | Bs calculated from reported Bw and Ba.
CH | GIETRO | 367 | 1973 | 2500 | 2600 | 0.03875 | 343 |  | -4978 |  | -4635 |  | Bs calculated from reported Bw and Ba.
CH | GIETRO | 367 | 1973 | 2600 | 2700 | 0.10187 | 514 |  | -4254 |  | -3740 |  | Bs calculated from reported Bw and Ba.
CH | GIETRO | 367 | 1973 | 2700 | 2800 | 0.1225 | 625 |  | -3649 |  | -3024 |  | Bs calculated from reported Bw and Ba.
CH | GIETRO | 367 | 1973 | 2800 | 2900 | 0.13563 | 712 |  | -3125 |  | -2413 |  | Bs calculated from reported Bw and Ba.
CH | GIETRO | 367 | 1973 | 2900 | 3000 | 0.25688 | 813 |  | -2358 |  | -1545 |  | Bs calculated from reported Bw and Ba.
CH | GIETRO | 367 | 1973 | 3000 | 3100 | 0.9275 | 950 |  | -1662 |  | -712 |  | Bs calculated from reported Bw and Ba.
CH | GIETRO | 367 | 1973 | 3100 | 3200 | 0.83688 | 1014 |  | -1072 |  | -58 |  | Bs calculated from reported Bw and Ba.
CH | GIETRO | 367 | 1973 | 3200 | 3300 | 1.705 | 966 |  | -764 |  | 202 |  | Bs calculated from reported Bw and Ba.
CH | GIETRO | 367 | 1973 | 3300 | 3400 | 1.2063 | 829 |  | -653 |  | 176 |  | Bs calculated from reported Bw and Ba.
CH | GIETRO | 367 | 1973 | 3400 | 3500 | 0.16938 | 705 |  | -525 |  | 180 |  | Bs calculated from reported Bw and Ba.
CH | GIETRO | 367 | 1973 | 3500 | 3600 | 0.07437 | 552 |  | -484 |  | 68 |  | Bs calculated from reported Bw and Ba.
CH | GIETRO | 367 | 1973 | 3600 | 3700 | 0.04375 | 280 |  | -809 |  | -529 |  | Bs calculated from reported Bw and Ba.
CH | GIETRO | 367 | 1973 | 3700 | 3773 | 0.0375 | 115 |  | -1148 |  | -1033 |  | Bs calculated from reported Bw and Ba.
CH | GIETRO | 367 | 1973 | 9999 | 9999 | 5.6569 | 884 |  | -1208 |  | -324 |  | Bs calculated from reported Bw and Ba.
CH | GIETRO | 367 | 1974 | 2499 | 2500 | 0.00063 | 181 |  | -3894 |  | -3713 |  | Bs calculated from reported Bw and Ba.
CH | GIETRO | 367 | 1974 | 2500 | 2600 | 0.03875 | 306 |  | -4169 |  | -3863 |  | Bs calculated from reported Bw and Ba.
CH | GIETRO | 367 | 1974 | 2600 | 2700 | 0.1025 | 429 |  | -3767 |  | -3338 |  | Bs calculated from reported Bw and Ba.
CH | GIETRO | 367 | 1974 | 2700 | 2800 | 0.12188 | 507 |  | -3507 |  | -3000 |  | Bs calculated from reported Bw and Ba.
CH | GIETRO | 367 | 1974 | 2800 | 2900 | 0.135 | 548 |  | -3276 |  | -2728 |  | Bs calculated from reported Bw and Ba.
CH | GIETRO | 367 | 1974 | 2900 | 3000 | 0.25875 | 651 |  | -2193 |  | -1542 |  | Bs calculated from reported Bw and Ba.
CH | GIETRO | 367 | 1974 | 3000 | 3100 | 0.92625 | 802 |  | -1011 |  | -209 |  | Bs calculated from reported Bw and Ba.
CH | GIETRO | 367 | 1974 | 3100 | 3200 | 0.8425 | 847 |  | -731 |  | 116 |  | Bs calculated from reported Bw and Ba.
CH | GIETRO | 367 | 1974 | 3200 | 3300 | 1.7 | 804 |  | -824 |  | -20 |  | Bs calculated from reported Bw and Ba.
CH | GIETRO | 367 | 1974 | 3300 | 3400 | 1.205 | 710 |  | -822 |  | -112 |  | Bs calculated from reported Bw and Ba.
CH | GIETRO | 367 | 1974 | 3400 | 3500 | 0.17063 | 597 |  | -603 |  | -6 |  | Bs calculated from reported Bw and Ba.
CH | GIETRO | 367 | 1974 | 3500 | 3600 | 0.07375 | 471 |  | -600 |  | -129 |  | Bs calculated from reported Bw and Ba.
CH | GIETRO | 367 | 1974 | 3600 | 3700 | 0.04375 | 235 |  | -1019 |  | -784 |  | Bs calculated from reported Bw and Ba.
CH | GIETRO | 367 | 1974 | 3700 | 3773 | 0.0375 | 98 |  | -1366 |  | -1268 |  | Bs calculated from reported Bw and Ba.
CH | GIETRO | 367 | 1974 | 9999 | 9999 | 5.6569 | 740 |  | -1090 |  | -350 |  | Bs calculated from reported Bw and Ba.
CH | GIETRO | 367 | 1975 | 2499 | 2500 | 0.00063 | 547 |  | -4008 |  | -3461 |  | Bs calculated from reported Bw and Ba.
CH | GIETRO | 367 | 1975 | 2500 | 2600 | 0.03875 | 773 |  | -4298 |  | -3525 |  | Bs calculated from reported Bw and Ba.
CH | GIETRO | 367 | 1975 | 2600 | 2700 | 0.10187 | 929 |  | -3701 |  | -2772 |  | Bs calculated from reported Bw and Ba.
CH | GIETRO | 367 | 1975 | 2700 | 2800 | 0.12375 | 1039 |  | -3347 |  | -2308 |  | Bs calculated from reported Bw and Ba.
CH | GIETRO | 367 | 1975 | 2800 | 2900 | 0.135 | 1040 |  | -3235 |  | -2195 |  | Bs calculated from reported Bw and Ba.
CH | GIETRO | 367 | 1975 | 2900 | 3000 | 0.26 | 1182 |  | -2452 |  | -1270 |  | Bs calculated from reported Bw and Ba.
CH | GIETRO | 367 | 1975 | 3000 | 3100 | 0.925 | 1418 |  | -1572 |  | -154 |  | Bs calculated from reported Bw and Ba.
CH | GIETRO | 367 | 1975 | 3100 | 3200 | 0.8475 | 1490 |  | -1127 |  | 363 |  | Bs calculated from reported Bw and Ba.
CH | GIETRO | 367 | 1975 | 3200 | 3300 | 1.6944 | 1420 |  | -810 |  | 610 |  | Bs calculated from reported Bw and Ba.
CH | GIETRO | 367 | 1975 | 3300 | 3400 | 1.2069 | 1212 |  | -822 |  | 390 |  | Bs calculated from reported Bw and Ba.
CH | GIETRO | 367 | 1975 | 3400 | 3500 | 0.16875 | 1024 |  | -776 |  | 248 |  | Bs calculated from reported Bw and Ba.
CH | GIETRO | 367 | 1975 | 3500 | 3600 | 0.07375 | 803 |  | -760 |  | 43 |  | Bs calculated from reported Bw and Ba.
CH | GIETRO | 367 | 1975 | 3600 | 3700 | 0.04375 | 400 |  | -1208 |  | -808 |  | Bs calculated from reported Bw and Ba.
CH | GIETRO | 367 | 1975 | 3700 | 3773 | 0.0375 | 165 |  | -1623 |  | -1458 |  | Bs calculated from reported Bw and Ba.
CH | GIETRO | 367 | 1975 | 9999 | 9999 | 5.6575 | 1307 |  | -1256 |  | 51 |  | Bs calculated from reported Bw and Ba.
CH | GIETRO | 367 | 1976 | 2499 | 2500 | 0.00063 | 216 |  | -5168 |  | -4952 |  | Bs calculated from reported Bw and Ba.
CH | GIETRO | 367 | 1976 | 2500 | 2600 | 0.03875 | 384 |  | -5744 |  | -5360 |  | Bs calculated from reported Bw and Ba.
CH | GIETRO | 367 | 1976 | 2600 | 2700 | 0.10125 | 519 |  | -5299 |  | -4780 |  | Bs calculated from reported Bw and Ba.
CH | GIETRO | 367 | 1976 | 2700 | 2800 | 0.12438 | 592 |  | -4957 |  | -4365 |  | Bs calculated from reported Bw and Ba.
CH | GIETRO | 367 | 1976 | 2800 | 2900 | 0.135 | 596 |  | -4770 |  | -4174 |  | Bs calculated from reported Bw and Ba.
CH | GIETRO | 367 | 1976 | 2900 | 3000 | 0.26063 | 705 |  | -3702 |  | -2997 |  | Bs calculated from reported Bw and Ba.
CH | GIETRO | 367 | 1976 | 3000 | 3100 | 0.92688 | 841 |  | -2573 |  | -1732 |  | Bs calculated from reported Bw and Ba.
CH | GIETRO | 367 | 1976 | 3100 | 3200 | 0.84562 | 916 |  | -1660 |  | -744 |  | Bs calculated from reported Bw and Ba.
CH | GIETRO | 367 | 1976 | 3200 | 3300 | 1.6925 | 891 |  | -1023 |  | -132 |  | Bs calculated from reported Bw and Ba.
CH | GIETRO | 367 | 1976 | 3300 | 3400 | 1.2081 | 768 |  | -1089 |  | -321 |  | Bs calculated from reported Bw and Ba.
CH | GIETRO | 367 | 1976 | 3400 | 3500 | 0.16813 | 647 |  | -1007 |  | -360 |  | Bs calculated from reported Bw and Ba.
CH | GIETRO | 367 | 1976 | 3500 | 3600 | 0.07375 | 510 |  | -973 |  | -463 |  | Bs calculated from reported Bw and Ba.
CH | GIETRO | 367 | 1976 | 3600 | 3700 | 0.04375 | 249 |  | -1297 |  | -1048 |  | Bs calculated from reported Bw and Ba.
CH | GIETRO | 367 | 1976 | 3700 | 3773 | 0.0375 | 98 |  | -1526 |  | -1428 |  | Bs calculated from reported Bw and Ba.
CH | GIETRO | 367 | 1976 | 9999 | 9999 | 5.6569 | 805 |  | -1799 |  | -994 |  | Bs calculated from reported Bw and Ba.
CH | GIETRO | 367 | 1977 | 2499 | 2500 | 0.00063 | 577 |  | -4589 |  | -4012 |  | Bs calculated from reported Bw and Ba.
CH | GIETRO | 367 | 1977 | 2500 | 2600 | 0.03875 | 839 |  | -4721 |  | -3882 |  | Bs calculated from reported Bw and Ba.
CH | GIETRO | 367 | 1977 | 2600 | 2700 | 0.10187 | 1066 |  | -3526 |  | -2460 |  | Bs calculated from reported Bw and Ba.
CH | GIETRO | 367 | 1977 | 2700 | 2800 | 0.12375 | 1264 |  | -2925 |  | -1661 |  | Bs calculated from reported Bw and Ba.
CH | GIETRO | 367 | 1977 | 2800 | 2900 | 0.13563 | 1390 |  | -2530 |  | -1140 |  | Bs calculated from reported Bw and Ba.
CH | GIETRO | 367 | 1977 | 2900 | 3000 | 0.26188 | 1556 |  | -1946 |  | -390 |  | Bs calculated from reported Bw and Ba.
CH | GIETRO | 367 | 1977 | 3000 | 3100 | 0.925 | 1779 |  | -1462 |  | 317 |  | Bs calculated from reported Bw and Ba.
CH | GIETRO | 367 | 1977 | 3100 | 3200 | 0.85 | 1904 |  | -1001 |  | 903 |  | Bs calculated from reported Bw and Ba.
CH | GIETRO | 367 | 1977 | 3200 | 3300 | 1.6881 | 1844 |  | -620 |  | 1224 |  | Bs calculated from reported Bw and Ba.
CH | GIETRO | 367 | 1977 | 3300 | 3400 | 1.21 | 1582 |  | -453 |  | 1129 |  | Bs calculated from reported Bw and Ba.
CH | GIETRO | 367 | 1977 | 3400 | 3500 | 0.16625 | 1349 |  | -358 |  | 991 |  | Bs calculated from reported Bw and Ba.
CH | GIETRO | 367 | 1977 | 3500 | 3600 | 0.07437 | 1054 |  | -359 |  | 695 |  | Bs calculated from reported Bw and Ba.
CH | GIETRO | 367 | 1977 | 3600 | 3700 | 0.04312 | 528 |  | -601 |  | -73 |  | Bs calculated from reported Bw and Ba.
CH | GIETRO | 367 | 1977 | 3700 | 3773 | 0.0375 | 218 |  | -965 |  | -747 |  | Bs calculated from reported Bw and Ba.
CH | GIETRO | 367 | 1977 | 9999 | 9999 | 5.6569 | 1682 |  | -1009 |  | 673 |  | Bs calculated from reported Bw and Ba.
CH | GIETRO | 367 | 1978 | 2499 | 2500 | 0.00063 | -9 |  | -3177 |  | -3186 |  | Bs calculated from reported Bw and Ba.
CH | GIETRO | 367 | 1978 | 2500 | 2600 | 0.03875 | 260 |  | -3246 |  | -2986 |  | Bs calculated from reported Bw and Ba.
CH | GIETRO | 367 | 1978 | 2600 | 2700 | 0.10187 | 610 |  | -2640 |  | -2030 |  | Bs calculated from reported Bw and Ba.
CH | GIETRO | 367 | 1978 | 2700 | 2800 | 0.12438 | 805 |  | -2249 |  | -1444 |  | Bs calculated from reported Bw and Ba.
CH | GIETRO | 367 | 1978 | 2800 | 2900 | 0.135 | 1002 |  | -1953 |  | -951 |  | Bs calculated from reported Bw and Ba.
CH | GIETRO | 367 | 1978 | 2900 | 3000 | 0.26125 | 1270 |  | -1384 |  | -114 |  | Bs calculated from reported Bw and Ba.
CH | GIETRO | 367 | 1978 | 3000 | 3100 | 0.92625 | 1560 |  | -922 |  | 638 |  | Bs calculated from reported Bw and Ba.
CH | GIETRO | 367 | 1978 | 3100 | 3200 | 0.85375 | 1702 |  | -641 |  | 1061 |  | Bs calculated from reported Bw and Ba.
CH | GIETRO | 367 | 1978 | 3200 | 3300 | 1.6825 | 1655 |  | -328 |  | 1327 |  | Bs calculated from reported Bw and Ba.
CH | GIETRO | 367 | 1978 | 3300 | 3400 | 1.2112 | 1442 |  | -370 |  | 1072 |  | Bs calculated from reported Bw and Ba.
CH | GIETRO | 367 | 1978 | 3400 | 3500 | 0.16625 | 1250 |  | -410 |  | 840 |  | Bs calculated from reported Bw and Ba.
CH | GIETRO | 367 | 1978 | 3500 | 3600 | 0.07375 | 990 |  | -402 |  | 588 |  | Bs calculated from reported Bw and Ba.
CH | GIETRO | 367 | 1978 | 3600 | 3700 | 0.04312 | 488 |  | -569 |  | -81 |  | Bs calculated from reported Bw and Ba.
CH | GIETRO | 367 | 1978 | 3700 | 3773 | 0.0375 | 190 |  | -878 |  | -688 |  | Bs calculated from reported Bw and Ba.
CH | GIETRO | 367 | 1978 | 9999 | 9999 | 5.6562 | 1481 |  | -682 |  | 799 |  | Bs calculated from reported Bw and Ba.
CH | GIETRO | 367 | 1979 | 2499 | 2500 | 0.00063 | 166 |  | -5211 |  | -5045 |  | Bs calculated from reported Bw and Ba.
CH | GIETRO | 367 | 1979 | 2500 | 2600 | 0.03812 | 387 |  | -5676 |  | -5289 |  | Bs calculated from reported Bw and Ba.
CH | GIETRO | 367 | 1979 | 2600 | 2700 | 0.1025 | 635 |  | -5048 |  | -4413 |  | Bs calculated from reported Bw and Ba.
CH | GIETRO | 367 | 1979 | 2700 | 2800 | 0.125 | 766 |  | -4586 |  | -3820 |  | Bs calculated from reported Bw and Ba.
CH | GIETRO | 367 | 1979 | 2800 | 2900 | 0.13437 | 864 |  | -4200 |  | -3336 |  | Bs calculated from reported Bw and Ba.
CH | GIETRO | 367 | 1979 | 2900 | 3000 | 0.26125 | 1059 |  | -3295 |  | -2236 |  | Bs calculated from reported Bw and Ba.
CH | GIETRO | 367 | 1979 | 3000 | 3100 | 0.92937 | 1265 |  | -2363 |  | -1098 |  | Bs calculated from reported Bw and Ba.
CH | GIETRO | 367 | 1979 | 3100 | 3200 | 0.85562 | 1353 |  | -1570 |  | -217 |  | Bs calculated from reported Bw and Ba.
CH | GIETRO | 367 | 1979 | 3200 | 3300 | 1.68 | 1302 |  | -1053 |  | 249 |  | Bs calculated from reported Bw and Ba.
CH | GIETRO | 367 | 1979 | 3300 | 3400 | 1.2106 | 1104 |  | -1053 |  | 51 |  | Bs calculated from reported Bw and Ba.
CH | GIETRO | 367 | 1979 | 3400 | 3500 | 0.16437 | 940 |  | -959 |  | -19 |  | Bs calculated from reported Bw and Ba.
CH | GIETRO | 367 | 1979 | 3500 | 3600 | 0.07375 | 729 |  | -941 |  | -212 |  | Bs calculated from reported Bw and Ba.
CH | GIETRO | 367 | 1979 | 3600 | 3700 | 0.04312 | 367 |  | -1412 |  | -1045 |  | Bs calculated from reported Bw and Ba.
CH | GIETRO | 367 | 1979 | 3700 | 3773 | 0.0375 | 147 |  | -1770 |  | -1623 |  | Bs calculated from reported Bw and Ba.
CH | GIETRO | 367 | 1979 | 9999 | 9999 | 5.6562 | 1176 |  | -1709 |  | -533 |  | Bs calculated from reported Bw and Ba.
CH | GIETRO | 367 | 1980 | 2499 | 2500 | 0.00063 | 298 |  | -2763 |  | -2465 |  | Bs calculated from reported Bw and Ba.
CH | GIETRO | 367 | 1980 | 2500 | 2600 | 0.03812 | 510 |  | -2843 |  | -2333 |  | Bs calculated from reported Bw and Ba.
CH | GIETRO | 367 | 1980 | 2600 | 2700 | 0.10125 | 739 |  | -2605 |  | -1866 |  | Bs calculated from reported Bw and Ba.
CH | GIETRO | 367 | 1980 | 2700 | 2800 | 0.12625 | 903 |  | -2346 |  | -1443 |  | Bs calculated from reported Bw and Ba.
CH | GIETRO | 367 | 1980 | 2800 | 2900 | 0.135 | 996 |  | -2182 |  | -1186 |  | Bs calculated from reported Bw and Ba.
CH | GIETRO | 367 | 1980 | 2900 | 3000 | 0.2625 | 1190 |  | -1421 |  | -231 |  | Bs calculated from reported Bw and Ba.
CH | GIETRO | 367 | 1980 | 3000 | 3100 | 0.9275 | 1446 |  | -535 |  | 911 |  | Bs calculated from reported Bw and Ba.
CH | GIETRO | 367 | 1980 | 3100 | 3200 | 0.85688 | 1533 |  | -135 |  | 1398 |  | Bs calculated from reported Bw and Ba.
CH | GIETRO | 367 | 1980 | 3200 | 3300 | 1.6794 | 1472 |  | 123 |  | 1595 |  | Bs calculated from reported Bw and Ba.
CH | GIETRO | 367 | 1980 | 3300 | 3400 | 1.2106 | 1245 |  | -161 |  | 1084 |  | Bs calculated from reported Bw and Ba.
CH | GIETRO | 367 | 1980 | 3400 | 3500 | 0.16375 | 1076 |  | -290 |  | 786 |  | Bs calculated from reported Bw and Ba.
CH | GIETRO | 367 | 1980 | 3500 | 3600 | 0.075 | 833 |  | -296 |  | 537 |  | Bs calculated from reported Bw and Ba.
CH | GIETRO | 367 | 1980 | 3600 | 3700 | 0.04188 | 411 |  | -483 |  | -72 |  | Bs calculated from reported Bw and Ba.
CH | GIETRO | 367 | 1980 | 3700 | 3773 | 0.0375 | 163 |  | -781 |  | -618 |  | Bs calculated from reported Bw and Ba.
CH | GIETRO | 367 | 1980 | 9999 | 9999 | 5.6562 | 1334 |  | -363 |  | 971 |  | Bs calculated from reported Bw and Ba.
CH | GIETRO | 367 | 1981 | 2499 | 2500 | 0.00063 | 357 |  | -4373 |  | -4016 |  | Bs calculated from reported Bw and Ba.
CH | GIETRO | 367 | 1981 | 2500 | 2600 | 0.03812 | 611 |  | -4655 |  | -4044 |  | Bs calculated from reported Bw and Ba.
CH | GIETRO | 367 | 1981 | 2600 | 2700 | 0.10125 | 847 |  | -4116 |  | -3269 |  | Bs calculated from reported Bw and Ba.
CH | GIETRO | 367 | 1981 | 2700 | 2800 | 0.1275 | 1005 |  | -3650 |  | -2645 |  | Bs calculated from reported Bw and Ba.
CH | GIETRO | 367 | 1981 | 2800 | 2900 | 0.13375 | 1089 |  | -3279 |  | -2190 |  | Bs calculated from reported Bw and Ba.
CH | GIETRO | 367 | 1981 | 2900 | 3000 | 0.26375 | 1265 |  | -2234 |  | -969 |  | Bs calculated from reported Bw and Ba.
CH | GIETRO | 367 | 1981 | 3000 | 3100 | 0.9275 | 1513 |  | -1426 |  | 87 |  | Bs calculated from reported Bw and Ba.
CH | GIETRO | 367 | 1981 | 3100 | 3200 | 0.85625 | 1619 |  | -850 |  | 769 |  | Bs calculated from reported Bw and Ba.
CH | GIETRO | 367 | 1981 | 3200 | 3300 | 1.6787 | 1579 |  | -485 |  | 1094 |  | Bs calculated from reported Bw and Ba.
CH | GIETRO | 367 | 1981 | 3300 | 3400 | 1.2106 | 1339 |  | -698 |  | 641 |  | Bs calculated from reported Bw and Ba.
CH | GIETRO | 367 | 1981 | 3400 | 3500 | 0.16375 | 1172 |  | -724 |  | 448 |  | Bs calculated from reported Bw and Ba.
CH | GIETRO | 367 | 1981 | 3500 | 3600 | 0.07437 | 910 |  | -712 |  | 198 |  | Bs calculated from reported Bw and Ba.
CH | GIETRO | 367 | 1981 | 3600 | 3700 | 0.04188 | 452 |  | -1164 |  | -712 |  | Bs calculated from reported Bw and Ba.
CH | GIETRO | 367 | 1981 | 3700 | 3773 | 0.0375 | 179 |  | -1618 |  | -1439 |  | Bs calculated from reported Bw and Ba.
CH | GIETRO | 367 | 1981 | 9999 | 9999 | 5.6556 | 1425 |  | -1075 |  | 350 |  | Bs calculated from reported Bw and Ba.
CH | GIETRO | 367 | 1982 | 2499 | 2500 | 0.00063 | -22 |  | -6238 |  | -6260 |  | Bs calculated from reported Bw and Ba.
CH | GIETRO | 367 | 1982 | 2500 | 2600 | 0.0375 | 261 |  | -6845 |  | -6584 |  | Bs calculated from reported Bw and Ba.
CH | GIETRO | 367 | 1982 | 2600 | 2700 | 0.10125 | 645 |  | -5935 |  | -5290 |  | Bs calculated from reported Bw and Ba.
CH | GIETRO | 367 | 1982 | 2700 | 2800 | 0.1275 | 846 |  | -5292 |  | -4446 |  | Bs calculated from reported Bw and Ba.
CH | GIETRO | 367 | 1982 | 2800 | 2900 | 0.13375 | 1004 |  | -4804 |  | -3800 |  | Bs calculated from reported Bw and Ba.
CH | GIETRO | 367 | 1982 | 2900 | 3000 | 0.26375 | 1287 |  | -3875 |  | -2588 |  | Bs calculated from reported Bw and Ba.
CH | GIETRO | 367 | 1982 | 3000 | 3100 | 0.92812 | 1605 |  | -2903 |  | -1298 |  | Bs calculated from reported Bw and Ba.
CH | GIETRO | 367 | 1982 | 3100 | 3200 | 0.8575 | 1728 |  | -1967 |  | -239 |  | Bs calculated from reported Bw and Ba.
CH | GIETRO | 367 | 1982 | 3200 | 3300 | 1.6794 | 1659 |  | -1394 |  | 265 |  | Bs calculated from reported Bw and Ba.
CH | GIETRO | 367 | 1982 | 3300 | 3400 | 1.2087 | 1421 |  | -1202 |  | 219 |  | Bs calculated from reported Bw and Ba.
CH | GIETRO | 367 | 1982 | 3400 | 3500 | 0.16312 | 1227 |  | -1059 |  | 168 |  | Bs calculated from reported Bw and Ba.
CH | GIETRO | 367 | 1982 | 3500 | 3600 | 0.07437 | 955 |  | -986 |  | -31 |  | Bs calculated from reported Bw and Ba.
CH | GIETRO | 367 | 1982 | 3600 | 3700 | 0.04188 | 473 |  | -1439 |  | -966 |  | Bs calculated from reported Bw and Ba.
CH | GIETRO | 367 | 1982 | 3700 | 3773 | 0.0375 | 186 |  | -1838 |  | -1652 |  | Bs calculated from reported Bw and Ba.
CH | GIETRO | 367 | 1982 | 9999 | 9999 | 5.655 | 1490 |  | -2077 |  | -587 |  | Bs calculated from reported Bw and Ba.
CH | GIETRO | 367 | 1983 | 2499 | 2500 | 0.00063 | 234 |  | -5050 |  | -4816 |  | Bs calculated from reported Bw and Ba.
CH | GIETRO | 367 | 1983 | 2500 | 2600 | 0.03687 | 453 |  | -5365 |  | -4912 |  | Bs calculated from reported Bw and Ba.
CH | GIETRO | 367 | 1983 | 2600 | 2700 | 0.10125 | 700 |  | -4320 |  | -3620 |  | Bs calculated from reported Bw and Ba.
CH | GIETRO | 367 | 1983 | 2700 | 2800 | 0.1275 | 842 |  | -3846 |  | -3004 |  | Bs calculated from reported Bw and Ba.
CH | GIETRO | 367 | 1983 | 2800 | 2900 | 0.135 | 923 |  | -3652 |  | -2729 |  | Bs calculated from reported Bw and Ba.
CH | GIETRO | 367 | 1983 | 2900 | 3000 | 0.26375 | 1161 |  | -3069 |  | -1908 |  | Bs calculated from reported Bw and Ba.
CH | GIETRO | 367 | 1983 | 3000 | 3100 | 0.93125 | 1437 |  | -2473 |  | -1036 |  | Bs calculated from reported Bw and Ba.
CH | GIETRO | 367 | 1983 | 3100 | 3200 | 0.85562 | 1596 |  | -1790 |  | -194 |  | Bs calculated from reported Bw and Ba.
CH | GIETRO | 367 | 1983 | 3200 | 3300 | 1.6794 | 1558 |  | -1336 |  | 222 |  | Bs calculated from reported Bw and Ba.
CH | GIETRO | 367 | 1983 | 3300 | 3400 | 1.2063 | 1338 |  | -1058 |  | 280 |  | Bs calculated from reported Bw and Ba.
CH | GIETRO | 367 | 1983 | 3400 | 3500 | 0.16375 | 1135 |  | -877 |  | 258 |  | Bs calculated from reported Bw and Ba.
CH | GIETRO | 367 | 1983 | 3500 | 3600 | 0.07562 | 868 |  | -867 |  | 1 |  | Bs calculated from reported Bw and Ba.
CH | GIETRO | 367 | 1983 | 3600 | 3700 | 0.04063 | 437 |  | -1424 |  | -987 |  | Bs calculated from reported Bw and Ba.
CH | GIETRO | 367 | 1983 | 3700 | 3773 | 0.0375 | 185 |  | -1881 |  | -1696 |  | Bs calculated from reported Bw and Ba.
CH | GIETRO | 367 | 1983 | 9999 | 9999 | 5.655 | 1385 |  | -1789 |  | -404 |  | Bs calculated from reported Bw and Ba.
CH | GIETRO | 367 | 1984 | 2499 | 2500 | 0.00063 | -27 |  | -5355 |  | -5382 |  | Bs calculated from reported Bw and Ba.
CH | GIETRO | 367 | 1984 | 2500 | 2600 | 0.03687 | 166 |  | -5775 |  | -5609 |  | Bs calculated from reported Bw and Ba.
CH | GIETRO | 367 | 1984 | 2600 | 2700 | 0.10187 | 399 |  | -5118 |  | -4719 |  | Bs calculated from reported Bw and Ba.
CH | GIETRO | 367 | 1984 | 2700 | 2800 | 0.12687 | 512 |  | -4774 |  | -4262 |  | Bs calculated from reported Bw and Ba.
CH | GIETRO | 367 | 1984 | 2800 | 2900 | 0.135 | 556 |  | -4603 |  | -4047 |  | Bs calculated from reported Bw and Ba.
CH | GIETRO | 367 | 1984 | 2900 | 3000 | 0.26313 | 730 |  | -3453 |  | -2723 |  | Bs calculated from reported Bw and Ba.
CH | GIETRO | 367 | 1984 | 3000 | 3100 | 0.93437 | 924 |  | -2192 |  | -1268 |  | Bs calculated from reported Bw and Ba.
CH | GIETRO | 367 | 1984 | 3100 | 3200 | 0.85875 | 1022 |  | -1148 |  | -126 |  | Bs calculated from reported Bw and Ba.
CH | GIETRO | 367 | 1984 | 3200 | 3300 | 1.6744 | 1001 |  | -595 |  | 406 |  | Bs calculated from reported Bw and Ba.
CH | GIETRO | 367 | 1984 | 3300 | 3400 | 1.2056 | 844 |  | -731 |  | 113 |  | Bs calculated from reported Bw and Ba.
CH | GIETRO | 367 | 1984 | 3400 | 3500 | 0.16375 | 729 |  | -713 |  | 16 |  | Bs calculated from reported Bw and Ba.
CH | GIETRO | 367 | 1984 | 3500 | 3600 | 0.07625 | 559 |  | -674 |  | -115 |  | Bs calculated from reported Bw and Ba.
CH | GIETRO | 367 | 1984 | 3600 | 3700 | 0.04 | 274 |  | -1114 |  | -840 |  | Bs calculated from reported Bw and Ba.
CH | GIETRO | 367 | 1984 | 3700 | 3773 | 0.0375 | 114 |  | -1416 |  | -1302 |  | Bs calculated from reported Bw and Ba.
CH | GIETRO | 367 | 1984 | 9999 | 9999 | 5.655 | 882 |  | -1423 |  | -541 |  | Bs calculated from reported Bw and Ba.
CH | GIETRO | 367 | 1985 | 2408 | 2500 | 0.005 | 111 |  | -4262 |  | -4151 |  | Bs calculated from reported Bw and Ba.
CH | GIETRO | 367 | 1985 | 2500 | 2600 | 0.0375 | 244 |  | -4711 |  | -4467 |  | Bs calculated from reported Bw and Ba.
CH | GIETRO | 367 | 1985 | 2600 | 2700 | 0.10875 | 556 |  | -3858 |  | -3302 |  | Bs calculated from reported Bw and Ba.
CH | GIETRO | 367 | 1985 | 2700 | 2800 | 0.13187 | 732 |  | -3338 |  | -2606 |  | Bs calculated from reported Bw and Ba.
CH | GIETRO | 367 | 1985 | 2800 | 2900 | 0.13938 | 855 |  | -2979 |  | -2124 |  | Bs calculated from reported Bw and Ba.
CH | GIETRO | 367 | 1985 | 2900 | 3000 | 0.265 | 1038 |  | -2205 |  | -1167 |  | Bs calculated from reported Bw and Ba.
CH | GIETRO | 367 | 1985 | 3000 | 3100 | 0.93625 | 1269 |  | -1512 |  | -243 |  | Bs calculated from reported Bw and Ba.
CH | GIETRO | 367 | 1985 | 3100 | 3200 | 0.8675 | 1363 |  | -1178 |  | 185 |  | Bs calculated from reported Bw and Ba.
CH | GIETRO | 367 | 1985 | 3200 | 3300 | 1.6681 | 1312 |  | -828 |  | 484 |  | Bs calculated from reported Bw and Ba.
CH | GIETRO | 367 | 1985 | 3300 | 3400 | 1.2056 | 1127 |  | -651 |  | 476 |  | Bs calculated from reported Bw and Ba.
CH | GIETRO | 367 | 1985 | 3400 | 3500 | 0.16375 | 971 |  | -559 |  | 412 |  | Bs calculated from reported Bw and Ba.
CH | GIETRO | 367 | 1985 | 3500 | 3600 | 0.07625 | 743 |  | -579 |  | 164 |  | Bs calculated from reported Bw and Ba.
CH | GIETRO | 367 | 1985 | 3600 | 3700 | 0.04 | 362 |  | -1053 |  | -691 |  | Bs calculated from reported Bw and Ba.
CH | GIETRO | 367 | 1985 | 3700 | 3773 | 0.0375 | 151 |  | -1458 |  | -1307 |  | Bs calculated from reported Bw and Ba.
CH | GIETRO | 367 | 1985 | 9999 | 9999 | 5.6825 | 1181 |  | -1212 |  | -31 |  | Bs calculated from reported Bw and Ba.
CH | GIETRO | 367 | 1986 | 2408 | 2500 | 0.005 | 857 |  | -6676 |  | -5819 |  | Bs calculated from reported Bw and Ba.
CH | GIETRO | 367 | 1986 | 2500 | 2600 | 0.0375 | 1075 |  | -7586 |  | -6511 |  | Bs calculated from reported Bw and Ba.
CH | GIETRO | 367 | 1986 | 2600 | 2700 | 0.10375 | 1237 |  | -6442 |  | -5205 |  | Bs calculated from reported Bw and Ba.
CH | GIETRO | 367 | 1986 | 2700 | 2800 | 0.12937 | 1321 |  | -5869 |  | -4548 |  | Bs calculated from reported Bw and Ba.
CH | GIETRO | 367 | 1986 | 2800 | 2900 | 0.1375 | 1241 |  | -5504 |  | -4263 |  | Bs calculated from reported Bw and Ba.
CH | GIETRO | 367 | 1986 | 2900 | 3000 | 0.2625 | 1361 |  | -4429 |  | -3068 |  | Bs calculated from reported Bw and Ba.
CH | GIETRO | 367 | 1986 | 3000 | 3100 | 0.93312 | 1469 |  | -3447 |  | -1978 |  | Bs calculated from reported Bw and Ba.
CH | GIETRO | 367 | 1986 | 3100 | 3200 | 0.86875 | 1562 |  | -2216 |  | -654 |  | Bs calculated from reported Bw and Ba.
CH | GIETRO | 367 | 1986 | 3200 | 3300 | 1.67 | 1632 |  | -1590 |  | 42 |  | Bs calculated from reported Bw and Ba.
CH | GIETRO | 367 | 1986 | 3300 | 3400 | 1.24 | 1574 |  | -1265 |  | 309 |  | Bs calculated from reported Bw and Ba.
CH | GIETRO | 367 | 1986 | 3400 | 3500 | 0.20438 | 1578 |  | -815 |  | 763 |  | Bs calculated from reported Bw and Ba.
CH | GIETRO | 367 | 1986 | 3500 | 3600 | 0.11063 | 1478 |  | -518 |  | 960 |  | Bs calculated from reported Bw and Ba.
CH | GIETRO | 367 | 1986 | 3600 | 3700 | 0.07 | 1301 |  | -345 |  | 956 |  | Bs calculated from reported Bw and Ba.
CH | GIETRO | 367 | 1986 | 3700 | 3800 | 0.09875 | 1261 |  | -167 |  | 1094 |  | Bs calculated from reported Bw and Ba.
CH | GIETRO | 367 | 1986 | 3800 | 3821 | 0.01 | 1359 |  | -46 |  | 1313 |  | Bs calculated from reported Bw and Ba.
CH | GIETRO | 367 | 1986 | 9999 | 9999 | 5.8812 | 1529 |  | -2260 |  | -731 |  | Bs calculated from reported Bw and Ba.
CH | GIETRO | 367 | 1987 | 2408 | 2500 | 0.00125 | 384 |  | -3623 |  | -3239 |  | Bs calculated from reported Bw and Ba.
CH | GIETRO | 367 | 1987 | 2500 | 2600 | 0.01875 | 640 |  | -5700 |  | -5060 |  | Bs calculated from reported Bw and Ba.
CH | GIETRO | 367 | 1987 | 2600 | 2700 | 0.09813 | 826 |  | -5190 |  | -4364 |  | Bs calculated from reported Bw and Ba.
CH | GIETRO | 367 | 1987 | 2700 | 2800 | 0.12812 | 958 |  | -4616 |  | -3658 |  | Bs calculated from reported Bw and Ba.
CH | GIETRO | 367 | 1987 | 2800 | 2900 | 0.13375 | 996 |  | -4064 |  | -3068 |  | Bs calculated from reported Bw and Ba.
CH | GIETRO | 367 | 1987 | 2900 | 3000 | 0.26375 | 1070 |  | -3000 |  | -1930 |  | Bs calculated from reported Bw and Ba.
CH | GIETRO | 367 | 1987 | 3000 | 3100 | 0.93125 | 1179 |  | -2041 |  | -862 |  | Bs calculated from reported Bw and Ba.
CH | GIETRO | 367 | 1987 | 3100 | 3200 | 0.87687 | 1223 |  | -1259 |  | -36 |  | Bs calculated from reported Bw and Ba.
CH | GIETRO | 367 | 1987 | 3200 | 3300 | 1.67 | 1264 |  | -816 |  | 448 |  | Bs calculated from reported Bw and Ba.
CH | GIETRO | 367 | 1987 | 3300 | 3400 | 1.2312 | 1232 |  | -640 |  | 592 |  | Bs calculated from reported Bw and Ba.
CH | GIETRO | 367 | 1987 | 3400 | 3500 | 0.20438 | 1243 |  | -313 |  | 930 |  | Bs calculated from reported Bw and Ba.
CH | GIETRO | 367 | 1987 | 3500 | 3600 | 0.11063 | 1151 |  | -58 |  | 1093 |  | Bs calculated from reported Bw and Ba.
CH | GIETRO | 367 | 1987 | 3600 | 3700 | 0.0725 | 998 |  | 37 |  | 1035 |  | Bs calculated from reported Bw and Ba.
CH | GIETRO | 367 | 1987 | 3700 | 3800 | 0.09625 | 955 |  | 113 |  | 1068 |  | Bs calculated from reported Bw and Ba.
CH | GIETRO | 367 | 1987 | 3800 | 3821 | 0.01 | 1028 |  | 199 |  | 1227 |  | Bs calculated from reported Bw and Ba.
CH | GIETRO | 367 | 1987 | 9999 | 9999 | 5.8469 | 1194 |  | -1325 |  | -131 |  | Bs calculated from reported Bw and Ba.
CH | GIETRO | 367 | 1988 | 2408 | 2500 | 0.00125 | 311 |  | -3766 |  | -3455 |  | Bs calculated from reported Bw and Ba.
CH | GIETRO | 367 | 1988 | 2500 | 2600 | 0.01875 | 404 |  | -5652 |  | -5248 |  | Bs calculated from reported Bw and Ba.
CH | GIETRO | 367 | 1988 | 2600 | 2700 | 0.09938 | 728 |  | -4898 |  | -4170 |  | Bs calculated from reported Bw and Ba.
CH | GIETRO | 367 | 1988 | 2700 | 2800 | 0.12687 | 992 |  | -4173 |  | -3181 |  | Bs calculated from reported Bw and Ba.
CH | GIETRO | 367 | 1988 | 2800 | 2900 | 0.1325 | 1205 |  | -3490 |  | -2285 |  | Bs calculated from reported Bw and Ba.
CH | GIETRO | 367 | 1988 | 2900 | 3000 | 0.26375 | 1329 |  | -2867 |  | -1538 |  | Bs calculated from reported Bw and Ba.
CH | GIETRO | 367 | 1988 | 3000 | 3100 | 0.93375 | 1407 |  | -2560 |  | -1153 |  | Bs calculated from reported Bw and Ba.
CH | GIETRO | 367 | 1988 | 3100 | 3200 | 0.88813 | 1492 |  | -1865 |  | -373 |  | Bs calculated from reported Bw and Ba.
CH | GIETRO | 367 | 1988 | 3200 | 3300 | 1.6669 | 1544 |  | -1372 |  | 172 |  | Bs calculated from reported Bw and Ba.
CH | GIETRO | 367 | 1988 | 3300 | 3400 | 1.2231 | 1545 |  | -931 |  | 614 |  | Bs calculated from reported Bw and Ba.
CH | GIETRO | 367 | 1988 | 3400 | 3500 | 0.20438 | 1542 |  | -511 |  | 1031 |  | Bs calculated from reported Bw and Ba.
CH | GIETRO | 367 | 1988 | 3500 | 3600 | 0.11 | 1428 |  | -287 |  | 1141 |  | Bs calculated from reported Bw and Ba.
CH | GIETRO | 367 | 1988 | 3600 | 3700 | 0.0725 | 1237 |  | -226 |  | 1011 |  | Bs calculated from reported Bw and Ba.
CH | GIETRO | 367 | 1988 | 3700 | 3800 | 0.09563 | 1189 |  | -197 |  | 992 |  | Bs calculated from reported Bw and Ba.
CH | GIETRO | 367 | 1988 | 3800 | 3821 | 0.01 | 1279 |  | -136 |  | 1143 |  | Bs calculated from reported Bw and Ba.
CH | GIETRO | 367 | 1988 | 9999 | 9999 | 5.8469 | 1455 |  | -1708 |  | -253 |  | Bs calculated from reported Bw and Ba.
CH | GIETRO | 367 | 1989 | 2409 | 2500 | 0.00125 | 104 |  | -4001 |  | -3897 |  | Bs calculated from reported Bw and Ba.
CH | GIETRO | 367 | 1989 | 2500 | 2600 | 0.01875 | -66 |  | -5824 |  | -5890 |  | Bs calculated from reported Bw and Ba.
CH | GIETRO | 367 | 1989 | 2600 | 2700 | 0.10063 | 215 |  | -4881 |  | -4666 |  | Bs calculated from reported Bw and Ba.
CH | GIETRO | 367 | 1989 | 2700 | 2800 | 0.12375 | 381 |  | -4387 |  | -4006 |  | Bs calculated from reported Bw and Ba.
CH | GIETRO | 367 | 1989 | 2800 | 2900 | 0.1325 | 522 |  | -4135 |  | -3613 |  | Bs calculated from reported Bw and Ba.
CH | GIETRO | 367 | 1989 | 2900 | 3000 | 0.2625 | 852 |  | -3410 |  | -2558 |  | Bs calculated from reported Bw and Ba.
CH | GIETRO | 367 | 1989 | 3000 | 3100 | 0.935 | 1115 |  | -2664 |  | -1549 |  | Bs calculated from reported Bw and Ba.
CH | GIETRO | 367 | 1989 | 3100 | 3200 | 0.90125 | 1245 |  | -1771 |  | -526 |  | Bs calculated from reported Bw and Ba.
CH | GIETRO | 367 | 1989 | 3200 | 3300 | 1.6587 | 1337 |  | -1334 |  | 3 |  | Bs calculated from reported Bw and Ba.
CH | GIETRO | 367 | 1989 | 3300 | 3400 | 1.2156 | 1328 |  | -906 |  | 422 |  | Bs calculated from reported Bw and Ba.
CH | GIETRO | 367 | 1989 | 3400 | 3500 | 0.20375 | 1399 |  | -464 |  | 935 |  | Bs calculated from reported Bw and Ba.
CH | GIETRO | 367 | 1989 | 3500 | 3600 | 0.10938 | 1337 |  | -234 |  | 1103 |  | Bs calculated from reported Bw and Ba.
CH | GIETRO | 367 | 1989 | 3600 | 3700 | 0.07312 | 1174 |  | -114 |  | 1060 |  | Bs calculated from reported Bw and Ba.
CH | GIETRO | 367 | 1989 | 3700 | 3800 | 0.09563 | 1152 |  | -45 |  | 1107 |  | Bs calculated from reported Bw and Ba.
CH | GIETRO | 367 | 1989 | 3800 | 3821 | 0.01 | 1249 |  | 23 |  | 1272 |  | Bs calculated from reported Bw and Ba.
CH | GIETRO | 367 | 1989 | 9999 | 9999 | 5.8419 | 1197 |  | -1732 |  | -535 |  | Bs calculated from reported Bw and Ba.
CH | GIETRO | 367 | 1990 | 2409 | 2500 | 0.00125 | 324 |  | -3351 |  | -3027 |  | Bs calculated from reported Bw and Ba.
CH | GIETRO | 367 | 1990 | 2500 | 2600 | 0.01812 | 477 |  | -5003 |  | -4526 |  | Bs calculated from reported Bw and Ba.
CH | GIETRO | 367 | 1990 | 2600 | 2700 | 0.10063 | 641 |  | -4098 |  | -3457 |  | Bs calculated from reported Bw and Ba.
CH | GIETRO | 367 | 1990 | 2700 | 2800 | 0.12313 | 766 |  | -3716 |  | -2950 |  | Bs calculated from reported Bw and Ba.
CH | GIETRO | 367 | 1990 | 2800 | 2900 | 0.1325 | 787 |  | -3595 |  | -2808 |  | Bs calculated from reported Bw and Ba.
CH | GIETRO | 367 | 1990 | 2900 | 3000 | 0.2625 | 916 |  | -2888 |  | -1972 |  | Bs calculated from reported Bw and Ba.
CH | GIETRO | 367 | 1990 | 3000 | 3100 | 0.93375 | 1010 |  | -2154 |  | -1144 |  | Bs calculated from reported Bw and Ba.
CH | GIETRO | 367 | 1990 | 3100 | 3200 | 0.91187 | 1075 |  | -1246 |  | -171 |  | Bs calculated from reported Bw and Ba.
CH | GIETRO | 367 | 1990 | 3200 | 3300 | 1.6531 | 1110 |  | -841 |  | 269 |  | Bs calculated from reported Bw and Ba.
CH | GIETRO | 367 | 1990 | 3300 | 3400 | 1.2075 | 1080 |  | -569 |  | 511 |  | Bs calculated from reported Bw and Ba.
CH | GIETRO | 367 | 1990 | 3400 | 3500 | 0.205 | 1079 |  | -205 |  | 874 |  | Bs calculated from reported Bw and Ba.
CH | GIETRO | 367 | 1990 | 3500 | 3600 | 0.10875 | 999 |  | 9 |  | 1008 |  | Bs calculated from reported Bw and Ba.
CH | GIETRO | 367 | 1990 | 3600 | 3700 | 0.07437 | 863 |  | 107 |  | 970 |  | Bs calculated from reported Bw and Ba.
CH | GIETRO | 367 | 1990 | 3700 | 3800 | 0.09438 | 832 |  | 184 |  | 1016 |  | Bs calculated from reported Bw and Ba.
CH | GIETRO | 367 | 1990 | 3800 | 3821 | 0.01 | 894 |  | 283 |  | 1177 |  | Bs calculated from reported Bw and Ba.
CH | GIETRO | 367 | 1990 | 9999 | 9999 | 5.8369 | 1037 |  | -1273 |  | -236 |  | Bs calculated from reported Bw and Ba.
CH | GIETRO | 367 | 1991 | 2409 | 2500 | 0.00125 | 487 |  | -5044 |  | -4557 |  | Bs calculated from reported Bw and Ba.
CH | GIETRO | 367 | 1991 | 2500 | 2600 | 0.01875 | 740 |  | -7962 |  | -7222 |  | Bs calculated from reported Bw and Ba.
CH | GIETRO | 367 | 1991 | 2600 | 2700 | 0.1 | 912 |  | -7188 |  | -6276 |  | Bs calculated from reported Bw and Ba.
CH | GIETRO | 367 | 1991 | 2700 | 2800 | 0.12063 | 1065 |  | -6456 |  | -5391 |  | Bs calculated from reported Bw and Ba.
CH | GIETRO | 367 | 1991 | 2800 | 2900 | 0.13187 | 1209 |  | -5717 |  | -4508 |  | Bs calculated from reported Bw and Ba.
CH | GIETRO | 367 | 1991 | 2900 | 3000 | 0.26313 | 1326 |  | -4536 |  | -3210 |  | Bs calculated from reported Bw and Ba.
CH | GIETRO | 367 | 1991 | 3000 | 3100 | 0.93437 | 1479 |  | -3539 |  | -2060 |  | Bs calculated from reported Bw and Ba.
CH | GIETRO | 367 | 1991 | 3100 | 3200 | 0.92375 | 1468 |  | -2910 |  | -1442 |  | Bs calculated from reported Bw and Ba.
CH | GIETRO | 367 | 1991 | 3200 | 3300 | 1.6481 | 1473 |  | -2418 |  | -945 |  | Bs calculated from reported Bw and Ba.
CH | GIETRO | 367 | 1991 | 3300 | 3400 | 1.2012 | 1444 |  | -1761 |  | -317 |  | Bs calculated from reported Bw and Ba.
CH | GIETRO | 367 | 1991 | 3400 | 3500 | 0.20438 | 1456 |  | -1031 |  | 425 |  | Bs calculated from reported Bw and Ba.
CH | GIETRO | 367 | 1991 | 3500 | 3600 | 0.10813 | 1349 |  | -634 |  | 715 |  | Bs calculated from reported Bw and Ba.
CH | GIETRO | 367 | 1991 | 3600 | 3700 | 0.07375 | 1162 |  | -414 |  | 748 |  | Bs calculated from reported Bw and Ba.
CH | GIETRO | 367 | 1991 | 3700 | 3800 | 0.09438 | 1122 |  | -291 |  | 831 |  | Bs calculated from reported Bw and Ba.
CH | GIETRO | 367 | 1991 | 3800 | 3821 | 0.01 | 1205 |  | -184 |  | 1021 |  | Bs calculated from reported Bw and Ba.
CH | GIETRO | 367 | 1991 | 9999 | 9999 | 5.8338 | 1421 |  | -2748 |  | -1327 |  | Bs calculated from reported Bw and Ba.
CH | GIETRO | 367 | 1992 | 2409 | 2500 | 0.00125 | 305 |  | -3695 |  | -3390 |  | Bs calculated from reported Bw and Ba.
CH | GIETRO | 367 | 1992 | 2500 | 2600 | 0.01812 | 556 |  | -5650 |  | -5094 |  | Bs calculated from reported Bw and Ba.
CH | GIETRO | 367 | 1992 | 2600 | 2700 | 0.10063 | 660 |  | -5052 |  | -4392 |  | Bs calculated from reported Bw and Ba.
CH | GIETRO | 367 | 1992 | 2700 | 2800 | 0.11875 | 753 |  | -4493 |  | -3740 |  | Bs calculated from reported Bw and Ba.
CH | GIETRO | 367 | 1992 | 2800 | 2900 | 0.1325 | 812 |  | -3971 |  | -3159 |  | Bs calculated from reported Bw and Ba.
CH | GIETRO | 367 | 1992 | 2900 | 3000 | 0.26063 | 898 |  | -2921 |  | -2023 |  | Bs calculated from reported Bw and Ba.
CH | GIETRO | 367 | 1992 | 3000 | 3100 | 0.93563 | 1014 |  | -1975 |  | -961 |  | Bs calculated from reported Bw and Ba.
CH | GIETRO | 367 | 1992 | 3100 | 3200 | 0.93875 | 1046 |  | -1502 |  | -456 |  | Bs calculated from reported Bw and Ba.
CH | GIETRO | 367 | 1992 | 3200 | 3300 | 1.6444 | 1081 |  | -1013 |  | 68 |  | Bs calculated from reported Bw and Ba.
CH | GIETRO | 367 | 1992 | 3300 | 3400 | 1.1894 | 1084 |  | -693 |  | 391 |  | Bs calculated from reported Bw and Ba.
CH | GIETRO | 367 | 1992 | 3400 | 3500 | 0.20438 | 1072 |  | -337 |  | 735 |  | Bs calculated from reported Bw and Ba.
CH | GIETRO | 367 | 1992 | 3500 | 3600 | 0.10688 | 1015 |  | -86 |  | 929 |  | Bs calculated from reported Bw and Ba.
CH | GIETRO | 367 | 1992 | 3600 | 3700 | 0.07437 | 873 |  | -44 |  | 829 |  | Bs calculated from reported Bw and Ba.
CH | GIETRO | 367 | 1992 | 3700 | 3800 | 0.09375 | 836 |  | -26 |  | 810 |  | Bs calculated from reported Bw and Ba.
CH | GIETRO | 367 | 1992 | 3800 | 3821 | 0.01 | 897 |  | 50 |  | 947 |  | Bs calculated from reported Bw and Ba.
CH | GIETRO | 367 | 1992 | 9999 | 9999 | 5.8294 | 1026 |  | -1417 |  | -391 |  | Bs calculated from reported Bw and Ba.
CH | GIETRO | 367 | 1993 | 2410 | 2500 | 0.00125 | 135 |  | -4024 |  | -3889 |  | Bs calculated from reported Bw and Ba.
CH | GIETRO | 367 | 1993 | 2500 | 2600 | 0.01812 | 259 |  | -5932 |  | -5673 |  | Bs calculated from reported Bw and Ba.
CH | GIETRO | 367 | 1993 | 2600 | 2700 | 0.10312 | 548 |  | -5204 |  | -4656 |  | Bs calculated from reported Bw and Ba.
CH | GIETRO | 367 | 1993 | 2700 | 2800 | 0.115 | 751 |  | -4585 |  | -3834 |  | Bs calculated from reported Bw and Ba.
CH | GIETRO | 367 | 1993 | 2800 | 2900 | 0.13312 | 925 |  | -4060 |  | -3135 |  | Bs calculated from reported Bw and Ba.
CH | GIETRO | 367 | 1993 | 2900 | 3000 | 0.25938 | 1162 |  | -3207 |  | -2045 |  | Bs calculated from reported Bw and Ba.
CH | GIETRO | 367 | 1993 | 3000 | 3100 | 0.93688 | 1372 |  | -2461 |  | -1089 |  | Bs calculated from reported Bw and Ba.
CH | GIETRO | 367 | 1993 | 3100 | 3200 | 0.94813 | 1497 |  | -1790 |  | -293 |  | Bs calculated from reported Bw and Ba.
CH | GIETRO | 367 | 1993 | 3200 | 3300 | 1.6394 | 1540 |  | -1347 |  | 193 |  | Bs calculated from reported Bw and Ba.
CH | GIETRO | 367 | 1993 | 3300 | 3400 | 1.185 | 1537 |  | -940 |  | 597 |  | Bs calculated from reported Bw and Ba.
CH | GIETRO | 367 | 1993 | 3400 | 3500 | 0.20313 | 1515 |  | -515 |  | 1000 |  | Bs calculated from reported Bw and Ba.
CH | GIETRO | 367 | 1993 | 3500 | 3600 | 0.10625 | 1435 |  | -246 |  | 1189 |  | Bs calculated from reported Bw and Ba.
CH | GIETRO | 367 | 1993 | 3600 | 3700 | 0.075 | 1233 |  | -124 |  | 1109 |  | Bs calculated from reported Bw and Ba.
CH | GIETRO | 367 | 1993 | 3700 | 3800 | 0.09312 | 1186 |  | -69 |  | 1117 |  | Bs calculated from reported Bw and Ba.
CH | GIETRO | 367 | 1993 | 3800 | 3821 | 0.01 | 1272 |  | -3 |  | 1269 |  | Bs calculated from reported Bw and Ba.
CH | GIETRO | 367 | 1993 | 9999 | 9999 | 5.8269 | 1424 |  | -1719 |  | -295 |  | Bs calculated from reported Bw and Ba.
CH | GIETRO | 367 | 1994 | 2410 | 2500 | 0.00125 | 369 |  | -3787 |  | -3418 |  | Bs calculated from reported Bw and Ba.
CH | GIETRO | 367 | 1994 | 2500 | 2600 | 0.02 | 715 |  | -5567 |  | -4852 |  | Bs calculated from reported Bw and Ba.
CH | GIETRO | 367 | 1994 | 2600 | 2700 | 0.10063 | 888 |  | -4944 |  | -4056 |  | Bs calculated from reported Bw and Ba.
CH | GIETRO | 367 | 1994 | 2700 | 2800 | 0.11375 | 1034 |  | -4360 |  | -3326 |  | Bs calculated from reported Bw and Ba.
CH | GIETRO | 367 | 1994 | 2800 | 2900 | 0.13437 | 1147 |  | -3861 |  | -2714 |  | Bs calculated from reported Bw and Ba.
CH | GIETRO | 367 | 1994 | 2900 | 3000 | 0.25812 | 1283 |  | -3103 |  | -1820 |  | Bs calculated from reported Bw and Ba.
CH | GIETRO | 367 | 1994 | 3000 | 3100 | 0.93688 | 1414 |  | -2471 |  | -1057 |  | Bs calculated from reported Bw and Ba.
CH | GIETRO | 367 | 1994 | 3100 | 3200 | 0.95813 | 1533 |  | -1884 |  | -351 |  | Bs calculated from reported Bw and Ba.
CH | GIETRO | 367 | 1994 | 3200 | 3300 | 1.6406 | 1592 |  | -1450 |  | 142 |  | Bs calculated from reported Bw and Ba.
CH | GIETRO | 367 | 1994 | 3300 | 3400 | 1.1725 | 1600 |  | -1040 |  | 560 |  | Bs calculated from reported Bw and Ba.
CH | GIETRO | 367 | 1994 | 3400 | 3500 | 0.20375 | 1576 |  | -574 |  | 1002 |  | Bs calculated from reported Bw and Ba.
CH | GIETRO | 367 | 1994 | 3500 | 3600 | 0.10625 | 1490 |  | -266 |  | 1224 |  | Bs calculated from reported Bw and Ba.
CH | GIETRO | 367 | 1994 | 3600 | 3700 | 0.07437 | 1281 |  | -135 |  | 1146 |  | Bs calculated from reported Bw and Ba.
CH | GIETRO | 367 | 1994 | 3700 | 3800 | 0.09312 | 1231 |  | -60 |  | 1171 |  | Bs calculated from reported Bw and Ba.
CH | GIETRO | 367 | 1994 | 3800 | 3821 | 0.01 | 1319 |  | 51 |  | 1370 |  | Bs calculated from reported Bw and Ba.
CH | GIETRO | 367 | 1994 | 9999 | 9999 | 5.8238 | 1492 |  | -1769 |  | -277 |  | Bs calculated from reported Bw and Ba.
CH | GIETRO | 367 | 1995 | 2410 | 2500 | 0.00125 | 602 |  | -5410 |  | -4808 |  | Bs calculated from reported Bw and Ba.
CH | GIETRO | 367 | 1995 | 2500 | 2600 | 0.02063 | 943 |  | -7859 |  | -6916 |  | Bs calculated from reported Bw and Ba.
CH | GIETRO | 367 | 1995 | 2600 | 2700 | 0.09938 | 1149 |  | -6369 |  | -5220 |  | Bs calculated from reported Bw and Ba.
CH | GIETRO | 367 | 1995 | 2700 | 2800 | 0.11375 | 1372 |  | -5733 |  | -4361 |  | Bs calculated from reported Bw and Ba.
CH | GIETRO | 367 | 1995 | 2800 | 2900 | 0.1325 | 1582 |  | -5275 |  | -3693 |  | Bs calculated from reported Bw and Ba.
CH | GIETRO | 367 | 1995 | 2900 | 3000 | 0.2575 | 1811 |  | -4179 |  | -2368 |  | Bs calculated from reported Bw and Ba.
CH | GIETRO | 367 | 1995 | 3000 | 3100 | 0.9375 | 1949 |  | -3150 |  | -1201 |  | Bs calculated from reported Bw and Ba.
CH | GIETRO | 367 | 1995 | 3100 | 3200 | 0.96625 | 2045 |  | -2189 |  | -144 |  | Bs calculated from reported Bw and Ba.
CH | GIETRO | 367 | 1995 | 3200 | 3300 | 1.6375 | 2103 |  | -1875 |  | 228 |  | Bs calculated from reported Bw and Ba.
CH | GIETRO | 367 | 1995 | 3300 | 3400 | 1.165 | 2102 |  | -1266 |  | 836 |  | Bs calculated from reported Bw and Ba.
CH | GIETRO | 367 | 1995 | 3400 | 3500 | 0.2025 | 2071 |  | -486 |  | 1585 |  | Bs calculated from reported Bw and Ba.
CH | GIETRO | 367 | 1995 | 3500 | 3600 | 0.10688 | 1960 |  | -133 |  | 1827 |  | Bs calculated from reported Bw and Ba.
CH | GIETRO | 367 | 1995 | 3600 | 3700 | 0.075 | 1687 |  | 25 |  | 1712 |  | Bs calculated from reported Bw and Ba.
CH | GIETRO | 367 | 1995 | 3700 | 3800 | 0.0925 | 1621 |  | 114 |  | 1735 |  | Bs calculated from reported Bw and Ba.
CH | GIETRO | 367 | 1995 | 3800 | 3821 | 0.01 | 1737 |  | 230 |  | 1967 |  | Bs calculated from reported Bw and Ba.
CH | GIETRO | 367 | 1995 | 9999 | 9999 | 5.8181 | 1991 |  | -2224 |  | -233 |  | Bs calculated from reported Bw and Ba.
CH | GIETRO | 367 | 1996 | 2410 | 2500 | 0.00125 | 223 |  | -2258 |  | -2035 |  | Bs calculated from reported Bw and Ba.
CH | GIETRO | 367 | 1996 | 2500 | 2600 | 0.01938 | 406 |  | -3377 |  | -2971 |  | Bs calculated from reported Bw and Ba.
CH | GIETRO | 367 | 1996 | 2600 | 2700 | 0.10125 | 470 |  | -3130 |  | -2660 |  | Bs calculated from reported Bw and Ba.
CH | GIETRO | 367 | 1996 | 2700 | 2800 | 0.11375 | 523 |  | -2620 |  | -2097 |  | Bs calculated from reported Bw and Ba.
CH | GIETRO | 367 | 1996 | 2800 | 2900 | 0.13 | 554 |  | -2086 |  | -1532 |  | Bs calculated from reported Bw and Ba.
CH | GIETRO | 367 | 1996 | 2900 | 3000 | 0.25688 | 587 |  | -1460 |  | -873 |  | Bs calculated from reported Bw and Ba.
CH | GIETRO | 367 | 1996 | 3000 | 3100 | 0.94188 | 623 |  | -964 |  | -341 |  | Bs calculated from reported Bw and Ba.
CH | GIETRO | 367 | 1996 | 3100 | 3200 | 0.97125 | 652 |  | -578 |  | 74 |  | Bs calculated from reported Bw and Ba.
CH | GIETRO | 367 | 1996 | 3200 | 3300 | 1.6394 | 669 |  | -169 |  | 500 |  | Bs calculated from reported Bw and Ba.
CH | GIETRO | 367 | 1996 | 3300 | 3400 | 1.155 | 670 |  | 44 |  | 714 |  | Bs calculated from reported Bw and Ba.
CH | GIETRO | 367 | 1996 | 3400 | 3500 | 0.20188 | 658 |  | 189 |  | 847 |  | Bs calculated from reported Bw and Ba.
CH | GIETRO | 367 | 1996 | 3500 | 3600 | 0.10688 | 621 |  | 332 |  | 953 |  | Bs calculated from reported Bw and Ba.
CH | GIETRO | 367 | 1996 | 3600 | 3700 | 0.075 | 534 |  | 383 |  | 917 |  | Bs calculated from reported Bw and Ba.
CH | GIETRO | 367 | 1996 | 3700 | 3800 | 0.0925 | 513 |  | 444 |  | 957 |  | Bs calculated from reported Bw and Ba.
CH | GIETRO | 367 | 1996 | 3800 | 3821 | 0.01 | 550 |  | 523 |  | 1073 |  | Bs calculated from reported Bw and Ba.
CH | GIETRO | 367 | 1996 | 9999 | 9999 | 5.8163 | 639 |  | -494 |  | 145 |  | Bs calculated from reported Bw and Ba.
CH | GIETRO | 367 | 1997 | 2533 | 2600 | 0.01125 | 436 |  | -3949 |  | -3513 |  | Bs calculated from reported Bw and Ba.
CH | GIETRO | 367 | 1997 | 2600 | 2700 | 0.07562 | 604 |  | -3475 |  | -2871 |  | Bs calculated from reported Bw and Ba.
CH | GIETRO | 367 | 1997 | 2700 | 2800 | 0.1 | 755 |  | -2906 |  | -2151 |  | Bs calculated from reported Bw and Ba.
CH | GIETRO | 367 | 1997 | 2800 | 2900 | 0.11938 | 878 |  | -2381 |  | -1503 |  | Bs calculated from reported Bw and Ba.
CH | GIETRO | 367 | 1997 | 2900 | 3000 | 0.24563 | 949 |  | -1776 |  | -827 |  | Bs calculated from reported Bw and Ba.
CH | GIETRO | 367 | 1997 | 3000 | 3100 | 0.92563 | 1046 |  | -1317 |  | -271 |  | Bs calculated from reported Bw and Ba.
CH | GIETRO | 367 | 1997 | 3100 | 3200 | 0.96062 | 1106 |  | -952 |  | 154 |  | Bs calculated from reported Bw and Ba.
CH | GIETRO | 367 | 1997 | 3200 | 3300 | 1.6325 | 1148 |  | -668 |  | 480 |  | Bs calculated from reported Bw and Ba.
CH | GIETRO | 367 | 1997 | 3300 | 3400 | 1.1475 | 1150 |  | -401 |  | 749 |  | Bs calculated from reported Bw and Ba.
CH | GIETRO | 367 | 1997 | 3400 | 3500 | 0.2 | 1153 |  | -100 |  | 1053 |  | Bs calculated from reported Bw and Ba.
CH | GIETRO | 367 | 1997 | 3500 | 3600 | 0.10563 | 1096 |  | 100 |  | 1196 |  | Bs calculated from reported Bw and Ba.
CH | GIETRO | 367 | 1997 | 3600 | 3700 | 0.07875 | 941 |  | 182 |  | 1123 |  | Bs calculated from reported Bw and Ba.
CH | GIETRO | 367 | 1997 | 3700 | 3800 | 0.08875 | 911 |  | 262 |  | 1173 |  | Bs calculated from reported Bw and Ba.
CH | GIETRO | 367 | 1997 | 3800 | 3816 | 0.01 | 974 |  | 357 |  | 1331 |  | Bs calculated from reported Bw and Ba.
CH | GIETRO | 367 | 1997 | 9999 | 9999 | 5.7012 | 1087 |  | -872 |  | 215 |  | Bs calculated from reported Bw and Ba.
CH | GIETRO | 367 | 1998 | 2567 | 2600 | 0.00562 | 514 |  | -6956 |  | -6442 |  | Bs calculated from reported Bw and Ba.
CH | GIETRO | 367 | 1998 | 2600 | 2700 | 0.06875 | 565 |  | -6743 |  | -6178 |  | Bs calculated from reported Bw and Ba.
CH | GIETRO | 367 | 1998 | 2700 | 2800 | 0.08875 | 644 |  | -6136 |  | -5492 |  | Bs calculated from reported Bw and Ba.
CH | GIETRO | 367 | 1998 | 2800 | 2900 | 0.11688 | 740 |  | -5450 |  | -4710 |  | Bs calculated from reported Bw and Ba.
CH | GIETRO | 367 | 1998 | 2900 | 3000 | 0.24438 | 810 |  | -4536 |  | -3726 |  | Bs calculated from reported Bw and Ba.
CH | GIETRO | 367 | 1998 | 3000 | 3100 | 0.92812 | 888 |  | -3832 |  | -2944 |  | Bs calculated from reported Bw and Ba.
CH | GIETRO | 367 | 1998 | 3100 | 3200 | 0.96375 | 943 |  | -3015 |  | -2072 |  | Bs calculated from reported Bw and Ba.
CH | GIETRO | 367 | 1998 | 3200 | 3300 | 1.6156 | 977 |  | -2370 |  | -1393 |  | Bs calculated from reported Bw and Ba.
CH | GIETRO | 367 | 1998 | 3300 | 3400 | 1.125 | 962 |  | -1688 |  | -726 |  | Bs calculated from reported Bw and Ba.
CH | GIETRO | 367 | 1998 | 3400 | 3500 | 0.18625 | 962 |  | -977 |  | -15 |  | Bs calculated from reported Bw and Ba.
CH | GIETRO | 367 | 1998 | 3500 | 3600 | 0.10125 | 909 |  | -693 |  | 216 |  | Bs calculated from reported Bw and Ba.
CH | GIETRO | 367 | 1998 | 3600 | 3700 | 0.07375 | 783 |  | -582 |  | 201 |  | Bs calculated from reported Bw and Ba.
CH | GIETRO | 367 | 1998 | 3700 | 3800 | 0.08375 | 757 |  | -523 |  | 234 |  | Bs calculated from reported Bw and Ba.
CH | GIETRO | 367 | 1998 | 3800 | 3812 | 0.00937 | 803 |  | -434 |  | 369 |  | Bs calculated from reported Bw and Ba.
CH | GIETRO | 367 | 1998 | 9999 | 9999 | 5.6113 | 922 |  | -2730 |  | -1808 |  | Bs calculated from reported Bw and Ba.
CH | GIETRO | 367 | 1999 | 2561 | 2600 | 0.0075 | 745 |  | -4317 |  | -3572 |  | Bs calculated from reported Bw and Ba.
CH | GIETRO | 367 | 1999 | 2600 | 2700 | 0.0675 | 845 |  | -3510 |  | -2665 |  | Bs calculated from reported Bw and Ba.
CH | GIETRO | 367 | 1999 | 2700 | 2800 | 0.09 | 1071 |  | -2717 |  | -1646 |  | Bs calculated from reported Bw and Ba.
CH | GIETRO | 367 | 1999 | 2800 | 2900 | 0.11375 | 1346 |  | -1951 |  | -605 |  | Bs calculated from reported Bw and Ba.
CH | GIETRO | 367 | 1999 | 2900 | 3000 | 0.24563 | 1338 |  | -1703 |  | -365 |  | Bs calculated from reported Bw and Ba.
CH | GIETRO | 367 | 1999 | 3000 | 3100 | 0.92875 | 1369 |  | -1786 |  | -417 |  | Bs calculated from reported Bw and Ba.
CH | GIETRO | 367 | 1999 | 3100 | 3200 | 0.9825 | 1446 |  | -1548 |  | -102 |  | Bs calculated from reported Bw and Ba.
CH | GIETRO | 367 | 1999 | 3200 | 3300 | 1.6038 | 1518 |  | -1209 |  | 309 |  | Bs calculated from reported Bw and Ba.
CH | GIETRO | 367 | 1999 | 3300 | 3400 | 1.1156 | 1542 |  | -624 |  | 918 |  | Bs calculated from reported Bw and Ba.
CH | GIETRO | 367 | 1999 | 3400 | 3500 | 0.18563 | 1579 |  | -177 |  | 1402 |  | Bs calculated from reported Bw and Ba.
CH | GIETRO | 367 | 1999 | 3500 | 3600 | 0.10125 | 1517 |  | -12 |  | 1505 |  | Bs calculated from reported Bw and Ba.
CH | GIETRO | 367 | 1999 | 3600 | 3700 | 0.07375 | 1315 |  | 36 |  | 1351 |  | Bs calculated from reported Bw and Ba.
CH | GIETRO | 367 | 1999 | 3700 | 3800 | 0.08313 | 1267 |  | 94 |  | 1361 |  | Bs calculated from reported Bw and Ba.
CH | GIETRO | 367 | 1999 | 3800 | 3812 | 0.01 | 1349 |  | 191 |  | 1540 |  | Bs calculated from reported Bw and Ba.
CH | GIETRO | 367 | 1999 | 9999 | 9999 | 5.6087 | 1453 |  | -1247 |  | 206 |  | Bs calculated from reported Bw and Ba.
CH | GIETRO | 367 | 2000 | 2553 | 2600 | 0.0075 | 748 |  | -5560 |  | -4812 |  | Bs calculated from reported Bw and Ba.
CH | GIETRO | 367 | 2000 | 2600 | 2700 | 0.07187 | 848 |  | -4654 |  | -3806 |  | Bs calculated from reported Bw and Ba.
CH | GIETRO | 367 | 2000 | 2700 | 2800 | 0.08812 | 807 |  | -4374 |  | -3567 |  | Bs calculated from reported Bw and Ba.
CH | GIETRO | 367 | 2000 | 2800 | 2900 | 0.1125 | 763 |  | -4280 |  | -3517 |  | Bs calculated from reported Bw and Ba.
CH | GIETRO | 367 | 2000 | 2900 | 3000 | 0.24688 | 944 |  | -3401 |  | -2457 |  | Bs calculated from reported Bw and Ba.
CH | GIETRO | 367 | 2000 | 3000 | 3100 | 0.92937 | 1091 |  | -2556 |  | -1465 |  | Bs calculated from reported Bw and Ba.
CH | GIETRO | 367 | 2000 | 3100 | 3200 | 0.99 | 1154 |  | -1777 |  | -623 |  | Bs calculated from reported Bw and Ba.
CH | GIETRO | 367 | 2000 | 3200 | 3300 | 1.5994 | 1197 |  | -1326 |  | -129 |  | Bs calculated from reported Bw and Ba.
CH | GIETRO | 367 | 2000 | 3300 | 3400 | 1.1062 | 1176 |  | -833 |  | 343 |  | Bs calculated from reported Bw and Ba.
CH | GIETRO | 367 | 2000 | 3400 | 3500 | 0.185 | 1169 |  | -439 |  | 730 |  | Bs calculated from reported Bw and Ba.
CH | GIETRO | 367 | 2000 | 3500 | 3600 | 0.10312 | 1104 |  | -248 |  | 856 |  | Bs calculated from reported Bw and Ba.
CH | GIETRO | 367 | 2000 | 3600 | 3700 | 0.07125 | 946 |  | -169 |  | 777 |  | Bs calculated from reported Bw and Ba.
CH | GIETRO | 367 | 2000 | 3700 | 3800 | 0.085 | 911 |  | -127 |  | 784 |  | Bs calculated from reported Bw and Ba.
CH | GIETRO | 367 | 2000 | 3800 | 3812 | 0.00937 | 968 |  | -54 |  | 914 |  | Bs calculated from reported Bw and Ba.
CH | GIETRO | 367 | 2000 | 9999 | 9999 | 5.6056 | 1125 |  | -1673 |  | -548 |  | Bs calculated from reported Bw and Ba.
CH | GIETRO | 367 | 2001 | 2546 | 2600 | 0.00813 | 921 |  | -6285 |  | -5364 |  | Bs calculated from reported Bw and Ba.
CH | GIETRO | 367 | 2001 | 2600 | 2700 | 0.07125 | 989 |  | -5593 |  | -4604 |  | Bs calculated from reported Bw and Ba.
CH | GIETRO | 367 | 2001 | 2700 | 2800 | 0.0925 | 1248 |  | -4713 |  | -3465 |  | Bs calculated from reported Bw and Ba.
CH | GIETRO | 367 | 2001 | 2800 | 2900 | 0.11125 | 1555 |  | -3843 |  | -2288 |  | Bs calculated from reported Bw and Ba.
CH | GIETRO | 367 | 2001 | 2900 | 3000 | 0.24625 | 1714 |  | -3138 |  | -1424 |  | Bs calculated from reported Bw and Ba.
CH | GIETRO | 367 | 2001 | 3000 | 3100 | 0.93 | 1934 |  | -2865 |  | -931 |  | Bs calculated from reported Bw and Ba.
CH | GIETRO | 367 | 2001 | 3100 | 3200 | 0.99375 | 2099 |  | -2308 |  | -209 |  | Bs calculated from reported Bw and Ba.
CH | GIETRO | 367 | 2001 | 3200 | 3300 | 1.5969 | 2187 |  | -1788 |  | 399 |  | Bs calculated from reported Bw and Ba.
CH | GIETRO | 367 | 2001 | 3300 | 3400 | 1.1 | 2141 |  | -1182 |  | 959 |  | Bs calculated from reported Bw and Ba.
CH | GIETRO | 367 | 2001 | 3400 | 3500 | 0.18438 | 2156 |  | -630 |  | 1526 |  | Bs calculated from reported Bw and Ba.
CH | GIETRO | 367 | 2001 | 3500 | 3600 | 0.1025 | 2030 |  | -358 |  | 1672 |  | Bs calculated from reported Bw and Ba.
CH | GIETRO | 367 | 2001 | 3600 | 3700 | 0.07125 | 1752 |  | -244 |  | 1508 |  | Bs calculated from reported Bw and Ba.
CH | GIETRO | 367 | 2001 | 3700 | 3800 | 0.085 | 1695 |  | -177 |  | 1518 |  | Bs calculated from reported Bw and Ba.
CH | GIETRO | 367 | 2001 | 3800 | 3812 | 0.00937 | 1794 |  | -86 |  | 1708 |  | Bs calculated from reported Bw and Ba.
CH | GIETRO | 367 | 2001 | 9999 | 9999 | 5.6025 | 2036 |  | -2032 |  | 4 |  | Bs calculated from reported Bw and Ba.
CH | GIETRO | 367 | 2002 | 2537 | 2600 | 0.01063 | 604 |  | -5071 |  | -4467 |  | Bs calculated from reported Bw and Ba.
CH | GIETRO | 367 | 2002 | 2600 | 2700 | 0.0725 | 611 |  | -4883 |  | -4272 |  | Bs calculated from reported Bw and Ba.
CH | GIETRO | 367 | 2002 | 2700 | 2800 | 0.08937 | 618 |  | -4375 |  | -3757 |  | Bs calculated from reported Bw and Ba.
CH | GIETRO | 367 | 2002 | 2800 | 2900 | 0.11125 | 644 |  | -3687 |  | -3043 |  | Bs calculated from reported Bw and Ba.
CH | GIETRO | 367 | 2002 | 2900 | 3000 | 0.2475 | 670 |  | -2630 |  | -1960 |  | Bs calculated from reported Bw and Ba.
CH | GIETRO | 367 | 2002 | 3000 | 3100 | 0.92812 | 706 |  | -1753 |  | -1047 |  | Bs calculated from reported Bw and Ba.
CH | GIETRO | 367 | 2002 | 3100 | 3200 | 1 | 739 |  | -724 |  | 15 |  | Bs calculated from reported Bw and Ba.
CH | GIETRO | 367 | 2002 | 3200 | 3300 | 1.5956 | 750 |  | -232 |  | 518 |  | Bs calculated from reported Bw and Ba.
CH | GIETRO | 367 | 2002 | 3300 | 3400 | 1.0894 | 735 |  | -79 |  | 656 |  | Bs calculated from reported Bw and Ba.
CH | GIETRO | 367 | 2002 | 3400 | 3500 | 0.18438 | 730 |  | 196 |  | 926 |  | Bs calculated from reported Bw and Ba.
CH | GIETRO | 367 | 2002 | 3500 | 3600 | 0.10187 | 688 |  | 413 |  | 1101 |  | Bs calculated from reported Bw and Ba.
CH | GIETRO | 367 | 2002 | 3600 | 3700 | 0.07125 | 593 |  | 456 |  | 1049 |  | Bs calculated from reported Bw and Ba.
CH | GIETRO | 367 | 2002 | 3700 | 3800 | 0.08563 | 574 |  | 508 |  | 1082 |  | Bs calculated from reported Bw and Ba.
CH | GIETRO | 367 | 2002 | 3800 | 3811 | 0.00875 | 615 |  | 621 |  | 1236 |  | Bs calculated from reported Bw and Ba.
CH | GIETRO | 367 | 2002 | 9999 | 9999 | 5.5963 | 721 |  | -805 |  | -84 |  | Bs calculated from reported Bw and Ba.
CH | GIETRO | 367 | 2003 | 2535 | 2600 | 0.00688 | 642 |  | -8308 |  | -7666 |  | Bs calculated from reported Bw and Ba.
CH | GIETRO | 367 | 2003 | 2600 | 2700 | 0.05125 | 624 |  | -7969 |  | -7345 |  | Bs calculated from reported Bw and Ba.
CH | GIETRO | 367 | 2003 | 2700 | 2800 | 0.0725 | 738 |  | -7157 |  | -6419 |  | Bs calculated from reported Bw and Ba.
CH | GIETRO | 367 | 2003 | 2800 | 2900 | 0.10187 | 999 |  | -6241 |  | -5242 |  | Bs calculated from reported Bw and Ba.
CH | GIETRO | 367 | 2003 | 2900 | 3000 | 0.24625 | 1175 |  | -5257 |  | -4082 |  | Bs calculated from reported Bw and Ba.
CH | GIETRO | 367 | 2003 | 3000 | 3100 | 0.93125 | 1262 |  | -4542 |  | -3280 |  | Bs calculated from reported Bw and Ba.
CH | GIETRO | 367 | 2003 | 3100 | 3200 | 1.0031 | 1243 |  | -4181 |  | -2938 |  | Bs calculated from reported Bw and Ba.
CH | GIETRO | 367 | 2003 | 3200 | 3300 | 1.6019 | 1293 |  | -3522 |  | -2229 |  | Bs calculated from reported Bw and Ba.
CH | GIETRO | 367 | 2003 | 3300 | 3400 | 1.0825 | 1317 |  | -2537 |  | -1220 |  | Bs calculated from reported Bw and Ba.
CH | GIETRO | 367 | 2003 | 3400 | 3500 | 0.18313 | 1311 |  | -1547 |  | -236 |  | Bs calculated from reported Bw and Ba.
CH | GIETRO | 367 | 2003 | 3500 | 3600 | 0.1025 | 1236 |  | -1205 |  | 31 |  | Bs calculated from reported Bw and Ba.
CH | GIETRO | 367 | 2003 | 3600 | 3700 | 0.07062 | 1071 |  | -1064 |  | 7 |  | Bs calculated from reported Bw and Ba.
CH | GIETRO | 367 | 2003 | 3700 | 3800 | 0.085 | 1035 |  | -1050 |  | -15 |  | Bs calculated from reported Bw and Ba.
CH | GIETRO | 367 | 2003 | 3800 | 3811 | 0.00937 | 1112 |  | -1002 |  | 110 |  | Bs calculated from reported Bw and Ba.
CH | GIETRO | 367 | 2003 | 9999 | 9999 | 5.5481 | 1250 |  | -3659 |  | -2409 |  | Bs calculated from reported Bw and Ba.
CH | GIETRO | 367 | 2004 | 2535 | 2600 | 0.00688 | 875 |  | -6569 |  | -5694 |  | Bs calculated from reported Bw and Ba.
CH | GIETRO | 367 | 2004 | 2600 | 2700 | 0.05125 | 827 |  | -6193 |  | -5366 |  | Bs calculated from reported Bw and Ba.
CH | GIETRO | 367 | 2004 | 2700 | 2800 | 0.0725 | 940 |  | -5419 |  | -4479 |  | Bs calculated from reported Bw and Ba.
CH | GIETRO | 367 | 2004 | 2800 | 2900 | 0.1 | 1254 |  | -4321 |  | -3067 |  | Bs calculated from reported Bw and Ba.
CH | GIETRO | 367 | 2004 | 2900 | 3000 | 0.24625 | 1422 |  | -3246 |  | -1824 |  | Bs calculated from reported Bw and Ba.
CH | GIETRO | 367 | 2004 | 3000 | 3100 | 0.92937 | 1349 |  | -2738 |  | -1389 |  | Bs calculated from reported Bw and Ba.
CH | GIETRO | 367 | 2004 | 3100 | 3200 | 0.99625 | 1377 |  | -1997 |  | -620 |  | Bs calculated from reported Bw and Ba.
CH | GIETRO | 367 | 2004 | 3200 | 3300 | 1.5919 | 1405 |  | -1534 |  | -129 |  | Bs calculated from reported Bw and Ba.
CH | GIETRO | 367 | 2004 | 3300 | 3400 | 1.06 | 1363 |  | -1110 |  | 253 |  | Bs calculated from reported Bw and Ba.
CH | GIETRO | 367 | 2004 | 3400 | 3500 | 0.17688 | 1406 |  | -663 |  | 743 |  | Bs calculated from reported Bw and Ba.
CH | GIETRO | 367 | 2004 | 3500 | 3600 | 0.10187 | 1311 |  | -448 |  | 863 |  | Bs calculated from reported Bw and Ba.
CH | GIETRO | 367 | 2004 | 3600 | 3700 | 0.1075 | 1146 |  | -252 |  | 894 |  | Bs calculated from reported Bw and Ba.
CH | GIETRO | 367 | 2004 | 3700 | 3800 | 0.11563 | 1136 |  | -130 |  | 1006 |  | Bs calculated from reported Bw and Ba.
CH | GIETRO | 367 | 2004 | 3800 | 3811 | 0.00937 | 1189 |  | -67 |  | 1122 |  | Bs calculated from reported Bw and Ba.
CH | GIETRO | 367 | 2004 | 9999 | 9999 | 5.5656 | 1356 |  | -1858 |  | -502 |  | Bs calculated from reported Bw and Ba.
CH | GIETRO | 367 | 2005 | 2544 | 2600 | 0.005 | 441 |  | -6191 |  | -5750 |  | Bs calculated from reported Bw and Ba.
CH | GIETRO | 367 | 2005 | 2600 | 2700 | 0.05063 | 527 |  | -5846 |  | -5319 |  | Bs calculated from reported Bw and Ba.
CH | GIETRO | 367 | 2005 | 2700 | 2800 | 0.07062 | 667 |  | -4961 |  | -4294 |  | Bs calculated from reported Bw and Ba.
CH | GIETRO | 367 | 2005 | 2800 | 2900 | 0.0975 | 857 |  | -4028 |  | -3171 |  | Bs calculated from reported Bw and Ba.
CH | GIETRO | 367 | 2005 | 2900 | 3000 | 0.24438 | 995 |  | -3097 |  | -2102 |  | Bs calculated from reported Bw and Ba.
CH | GIETRO | 367 | 2005 | 3000 | 3100 | 0.93125 | 1090 |  | -2325 |  | -1235 |  | Bs calculated from reported Bw and Ba.
CH | GIETRO | 367 | 2005 | 3100 | 3200 | 0.99313 | 1127 |  | -1544 |  | -417 |  | Bs calculated from reported Bw and Ba.
CH | GIETRO | 367 | 2005 | 3200 | 3300 | 1.5956 | 1143 |  | -1037 |  | 106 |  | Bs calculated from reported Bw and Ba.
CH | GIETRO | 367 | 2005 | 3300 | 3400 | 1.0469 | 1126 |  | -730 |  | 396 |  | Bs calculated from reported Bw and Ba.
CH | GIETRO | 367 | 2005 | 3400 | 3500 | 0.17813 | 1147 |  | -455 |  | 692 |  | Bs calculated from reported Bw and Ba.
CH | GIETRO | 367 | 2005 | 3500 | 3600 | 0.10063 | 1071 |  | -306 |  | 765 |  | Bs calculated from reported Bw and Ba.
CH | GIETRO | 367 | 2005 | 3600 | 3700 | 0.10688 | 938 |  | -189 |  | 749 |  | Bs calculated from reported Bw and Ba.
CH | GIETRO | 367 | 2005 | 3700 | 3800 | 0.11375 | 931 |  | -109 |  | 822 |  | Bs calculated from reported Bw and Ba.
CH | GIETRO | 367 | 2005 | 3800 | 3812 | 0.01188 | 959 |  | -64 |  | 895 |  | Bs calculated from reported Bw and Ba.
CH | GIETRO | 367 | 2005 | 9999 | 9999 | 5.5462 | 1094 |  | -1458 |  | -364 |  | Bs calculated from reported Bw and Ba.
CH | GIETRO | 367 | 2006 | 2578 | 2600 | 0.00313 | 721 |  | -6233 |  | -5512 |  | Bs calculated from reported Bw and Ba.
CH | GIETRO | 367 | 2006 | 2600 | 2700 | 0.0425 | 693 |  | -6309 |  | -5616 |  | Bs calculated from reported Bw and Ba.
CH | GIETRO | 367 | 2006 | 2700 | 2800 | 0.0675 | 712 |  | -5517 |  | -4805 |  | Bs calculated from reported Bw and Ba.
CH | GIETRO | 367 | 2006 | 2800 | 2900 | 0.09375 | 831 |  | -4446 |  | -3615 |  | Bs calculated from reported Bw and Ba.
CH | GIETRO | 367 | 2006 | 2900 | 3000 | 0.24375 | 882 |  | -3427 |  | -2545 |  | Bs calculated from reported Bw and Ba.
CH | GIETRO | 367 | 2006 | 3000 | 3100 | 0.93125 | 904 |  | -2631 |  | -1727 |  | Bs calculated from reported Bw and Ba.
CH | GIETRO | 367 | 2006 | 3100 | 3200 | 0.99687 | 912 |  | -1897 |  | -985 |  | Bs calculated from reported Bw and Ba.
CH | GIETRO | 367 | 2006 | 3200 | 3300 | 1.5962 | 910 |  | -1309 |  | -399 |  | Bs calculated from reported Bw and Ba.
CH | GIETRO | 367 | 2006 | 3300 | 3400 | 1.0331 | 905 |  | -934 |  | -29 |  | Bs calculated from reported Bw and Ba.
CH | GIETRO | 367 | 2006 | 3400 | 3500 | 0.17625 | 902 |  | -569 |  | 333 |  | Bs calculated from reported Bw and Ba.
CH | GIETRO | 367 | 2006 | 3500 | 3600 | 0.10063 | 844 |  | -390 |  | 454 |  | Bs calculated from reported Bw and Ba.
CH | GIETRO | 367 | 2006 | 3600 | 3700 | 0.10688 | 742 |  | -262 |  | 480 |  | Bs calculated from reported Bw and Ba.
CH | GIETRO | 367 | 2006 | 3700 | 3800 | 0.11375 | 731 |  | -194 |  | 537 |  | Bs calculated from reported Bw and Ba.
CH | GIETRO | 367 | 2006 | 3800 | 3812 | 0.01188 | 745 |  | -170 |  | 575 |  | Bs calculated from reported Bw and Ba.
CH | GIETRO | 367 | 2006 | 9999 | 9999 | 5.5175 | 892 |  | -1720 |  | -828 |  | Bs calculated from reported Bw and Ba.
CH | GIETRO | 367 | 2007 | 2592 | 2600 | 0.00063 | 657 |  | -6764 |  | -6107 |  | Bs calculated from reported Bw and Ba.
CH | GIETRO | 367 | 2007 | 2600 | 2700 | 0.03812 | 690 |  | -6391 |  | -5701 |  | Bs calculated from reported Bw and Ba.
CH | GIETRO | 367 | 2007 | 2700 | 2800 | 0.06625 | 786 |  | -5417 |  | -4631 |  | Bs calculated from reported Bw and Ba.
CH | GIETRO | 367 | 2007 | 2800 | 2900 | 0.09062 | 914 |  | -4236 |  | -3322 |  | Bs calculated from reported Bw and Ba.
CH | GIETRO | 367 | 2007 | 2900 | 3000 | 0.24375 | 964 |  | -3149 |  | -2185 |  | Bs calculated from reported Bw and Ba.
CH | GIETRO | 367 | 2007 | 3000 | 3100 | 0.92812 | 1000 |  | -2387 |  | -1387 |  | Bs calculated from reported Bw and Ba.
CH | GIETRO | 367 | 2007 | 3100 | 3200 | 0.99813 | 1032 |  | -1381 |  | -349 |  | Bs calculated from reported Bw and Ba.
CH | GIETRO | 367 | 2007 | 3200 | 3300 | 1.5944 | 1042 |  | -690 |  | 352 |  | Bs calculated from reported Bw and Ba.
CH | GIETRO | 367 | 2007 | 3300 | 3400 | 1.0225 | 1025 |  | -307 |  | 718 |  | Bs calculated from reported Bw and Ba.
CH | GIETRO | 367 | 2007 | 3400 | 3500 | 0.17375 | 1028 |  | 72 |  | 1100 |  | Bs calculated from reported Bw and Ba.
CH | GIETRO | 367 | 2007 | 3500 | 3600 | 0.1 | 962 |  | 280 |  | 1242 |  | Bs calculated from reported Bw and Ba.
CH | GIETRO | 367 | 2007 | 3600 | 3700 | 0.10813 | 847 |  | 422 |  | 1269 |  | Bs calculated from reported Bw and Ba.
CH | GIETRO | 367 | 2007 | 3700 | 3800 | 0.11313 | 832 |  | 556 |  | 1388 |  | Bs calculated from reported Bw and Ba.
CH | GIETRO | 367 | 2007 | 3800 | 3816 | 0.01188 | 849 |  | 635 |  | 1484 |  | Bs calculated from reported Bw and Ba.
CH | GIETRO | 367 | 2007 | 9999 | 9999 | 5.4894 | 1008 |  | -1203 |  | -195 |  | Bs calculated from reported Bw and Ba.
CH | GIETRO | 367 | 2008 | 2619 | 2700 | 0.025 | 711 |  | -6845 |  | -6134 |  | Bs calculated from reported Bw and Ba.
CH | GIETRO | 367 | 2008 | 2700 | 2800 | 0.05813 | 847 |  | -5555 |  | -4708 |  | Bs calculated from reported Bw and Ba.
CH | GIETRO | 367 | 2008 | 2800 | 2900 | 0.08188 | 948 |  | -4370 |  | -3422 |  | Bs calculated from reported Bw and Ba.
CH | GIETRO | 367 | 2008 | 2900 | 3000 | 0.2425 | 996 |  | -3444 |  | -2448 |  | Bs calculated from reported Bw and Ba.
CH | GIETRO | 367 | 2008 | 3000 | 3100 | 0.91938 | 956 |  | -2910 |  | -1954 |  | Bs calculated from reported Bw and Ba.
CH | GIETRO | 367 | 2008 | 3100 | 3200 | 0.9875 | 971 |  | -2083 |  | -1112 |  | Bs calculated from reported Bw and Ba.
CH | GIETRO | 367 | 2008 | 3200 | 3300 | 1.5981 | 985 |  | -1376 |  | -391 |  | Bs calculated from reported Bw and Ba.
CH | GIETRO | 367 | 2008 | 3300 | 3400 | 1.0112 | 983 |  | -913 |  | 70 |  | Bs calculated from reported Bw and Ba.
CH | GIETRO | 367 | 2008 | 3400 | 3500 | 0.1725 | 978 |  | -469 |  | 509 |  | Bs calculated from reported Bw and Ba.
CH | GIETRO | 367 | 2008 | 3500 | 3600 | 0.10438 | 909 |  | -227 |  | 682 |  | Bs calculated from reported Bw and Ba.
CH | GIETRO | 367 | 2008 | 3600 | 3700 | 0.10438 | 808 |  | -47 |  | 761 |  | Bs calculated from reported Bw and Ba.
CH | GIETRO | 367 | 2008 | 3700 | 3800 | 0.11313 | 792 |  | 100 |  | 892 |  | Bs calculated from reported Bw and Ba.
CH | GIETRO | 367 | 2008 | 3800 | 3820 | 0.01188 | 800 |  | 187 |  | 987 |  | Bs calculated from reported Bw and Ba.
CH | GIETRO | 367 | 2008 | 9999 | 9999 | 5.43 | 964 |  | -1774 |  | -810 |  | Bs calculated from reported Bw and Ba.
CH | GIETRO | 367 | 2009 | 2619 | 2700 | 0.025 | 1195 |  | -5860 |  | -4665 |  | Bs calculated from reported Bw and Ba.
CH | GIETRO | 367 | 2009 | 2700 | 2800 | 0.05813 | 1283 |  | -5105 |  | -3822 |  | Bs calculated from reported Bw and Ba.
CH | GIETRO | 367 | 2009 | 2800 | 2900 | 0.08188 | 1427 |  | -4368 |  | -2941 |  | Bs calculated from reported Bw and Ba.
CH | GIETRO | 367 | 2009 | 2900 | 3000 | 0.2425 | 1543 |  | -3902 |  | -2359 |  | Bs calculated from reported Bw and Ba.
CH | GIETRO | 367 | 2009 | 3000 | 3100 | 0.91938 | 1607 |  | -3641 |  | -2034 |  | Bs calculated from reported Bw and Ba.
CH | GIETRO | 367 | 2009 | 3100 | 3200 | 0.9875 | 1679 |  | -3124 |  | -1445 |  | Bs calculated from reported Bw and Ba.
CH | GIETRO | 367 | 2009 | 3200 | 3300 | 1.5981 | 1735 |  | -2661 |  | -926 |  | Bs calculated from reported Bw and Ba.
CH | GIETRO | 367 | 2009 | 3300 | 3400 | 1.0112 | 1690 |  | -1821 |  | -131 |  | Bs calculated from reported Bw and Ba.
CH | GIETRO | 367 | 2009 | 3400 | 3500 | 0.1725 | 1695 |  | -1006 |  | 689 |  | Bs calculated from reported Bw and Ba.
CH | GIETRO | 367 | 2009 | 3500 | 3600 | 0.10438 | 1577 |  | -763 |  | 814 |  | Bs calculated from reported Bw and Ba.
CH | GIETRO | 367 | 2009 | 3600 | 3700 | 0.10438 | 1402 |  | -571 |  | 831 |  | Bs calculated from reported Bw and Ba.
CH | GIETRO | 367 | 2009 | 3700 | 3800 | 0.11313 | 1373 |  | -462 |  | 911 |  | Bs calculated from reported Bw and Ba.
CH | GIETRO | 367 | 2009 | 3800 | 3820 | 0.01188 | 1387 |  | -423 |  | 964 |  | Bs calculated from reported Bw and Ba.
CH | GIETRO | 367 | 2009 | 9999 | 9999 | 5.43 | 1655 |  | -2696 |  | -1041 |  | Bs calculated from reported Bw and Ba.
CH | GIETRO | 367 | 2010 | 2619 | 2700 | 0.025 | 453 |  | -5445 |  | -4992 |  | Bs calculated from reported Bw and Ba.
CH | GIETRO | 367 | 2010 | 2700 | 2800 | 0.05813 | 505 |  | -4530 |  | -4025 |  | Bs calculated from reported Bw and Ba.
CH | GIETRO | 367 | 2010 | 2800 | 2900 | 0.08188 | 727 |  | -3231 |  | -2504 |  | Bs calculated from reported Bw and Ba.
CH | GIETRO | 367 | 2010 | 2900 | 3000 | 0.2425 | 816 |  | -2581 |  | -1765 |  | Bs calculated from reported Bw and Ba.
CH | GIETRO | 367 | 2010 | 3000 | 3100 | 0.91938 | 811 |  | -2352 |  | -1541 |  | Bs calculated from reported Bw and Ba.
CH | GIETRO | 367 | 2010 | 3100 | 3200 | 0.9875 | 854 |  | -1673 |  | -819 |  | Bs calculated from reported Bw and Ba.
CH | GIETRO | 367 | 2010 | 3200 | 3300 | 1.5981 | 887 |  | -1228 |  | -341 |  | Bs calculated from reported Bw and Ba.
CH | GIETRO | 367 | 2010 | 3300 | 3400 | 1.0112 | 851 |  | -834 |  | 17 |  | Bs calculated from reported Bw and Ba.
CH | GIETRO | 367 | 2010 | 3400 | 3500 | 0.1725 | 890 |  | -387 |  | 503 |  | Bs calculated from reported Bw and Ba.
CH | GIETRO | 367 | 2010 | 3500 | 3600 | 0.10438 | 833 |  | -246 |  | 587 |  | Bs calculated from reported Bw and Ba.
CH | GIETRO | 367 | 2010 | 3600 | 3700 | 0.10438 | 742 |  | -171 |  | 571 |  | Bs calculated from reported Bw and Ba.
CH | GIETRO | 367 | 2010 | 3700 | 3800 | 0.11313 | 728 |  | -119 |  | 609 |  | Bs calculated from reported Bw and Ba.
CH | GIETRO | 367 | 2010 | 3800 | 3820 | 0.01188 | 736 |  | -99 |  | 637 |  | Bs calculated from reported Bw and Ba.
CH | GIETRO | 367 | 2010 | 9999 | 9999 | 5.43 | 842 |  | -1479 |  | -637 |  | Bs calculated from reported Bw and Ba.
CH | GIETRO | 367 | 2011 | 2619 | 2700 | 0.025 | 177 |  | -6555 |  | -6378 |  | Bs calculated from reported Bw and Ba.
CH | GIETRO | 367 | 2011 | 2700 | 2800 | 0.05813 | 305 |  | -5520 |  | -5215 |  | Bs calculated from reported Bw and Ba.
CH | GIETRO | 367 | 2011 | 2800 | 2900 | 0.08188 | 539 |  | -4233 |  | -3694 |  | Bs calculated from reported Bw and Ba.
CH | GIETRO | 367 | 2011 | 2900 | 3000 | 0.2425 | 693 |  | -3500 |  | -2807 |  | Bs calculated from reported Bw and Ba.
CH | GIETRO | 367 | 2011 | 3000 | 3100 | 0.91938 | 775 |  | -3059 |  | -2284 |  | Bs calculated from reported Bw and Ba.
CH | GIETRO | 367 | 2011 | 3100 | 3200 | 0.9875 | 854 |  | -2318 |  | -1464 |  | Bs calculated from reported Bw and Ba.
CH | GIETRO | 367 | 2011 | 3200 | 3300 | 1.5981 | 890 |  | -1595 |  | -705 |  | Bs calculated from reported Bw and Ba.
CH | GIETRO | 367 | 2011 | 3300 | 3400 | 1.0112 | 921 |  | -991 |  | -70 |  | Bs calculated from reported Bw and Ba.
CH | GIETRO | 367 | 2011 | 3400 | 3500 | 0.1725 | 910 |  | -577 |  | 333 |  | Bs calculated from reported Bw and Ba.
CH | GIETRO | 367 | 2011 | 3500 | 3600 | 0.10438 | 852 |  | -387 |  | 465 |  | Bs calculated from reported Bw and Ba.
CH | GIETRO | 367 | 2011 | 3600 | 3700 | 0.10438 | 761 |  | -255 |  | 506 |  | Bs calculated from reported Bw and Ba.
CH | GIETRO | 367 | 2011 | 3700 | 3800 | 0.11313 | 749 |  | -163 |  | 586 |  | Bs calculated from reported Bw and Ba.
CH | GIETRO | 367 | 2011 | 3800 | 3820 | 0.01188 | 758 |  | -117 |  | 641 |  | Bs calculated from reported Bw and Ba.
CH | GIETRO | 367 | 2011 | 9999 | 9999 | 5.43 | 840 |  | -1936 |  | -1096 |  | Bs calculated from reported Bw and Ba.
CH | GIETRO | 367 | 2012 | 2619 | 2700 | 0.025 | 876 |  | -7289 |  | -6413 |  | Bs calculated from reported Bw and Ba.
CH | GIETRO | 367 | 2012 | 2700 | 2800 | 0.05813 | 895 |  | -6502 |  | -5607 |  | Bs calculated from reported Bw and Ba.
CH | GIETRO | 367 | 2012 | 2800 | 2900 | 0.08188 | 1137 |  | -5263 |  | -4126 |  | Bs calculated from reported Bw and Ba.
CH | GIETRO | 367 | 2012 | 2900 | 3000 | 0.2425 | 1214 |  | -4439 |  | -3225 |  | Bs calculated from reported Bw and Ba.
CH | GIETRO | 367 | 2012 | 3000 | 3100 | 0.91938 | 1254 |  | -3865 |  | -2611 |  | Bs calculated from reported Bw and Ba.
CH | GIETRO | 367 | 2012 | 3100 | 3200 | 0.9875 | 1312 |  | -3001 |  | -1689 |  | Bs calculated from reported Bw and Ba.
CH | GIETRO | 367 | 2012 | 3200 | 3300 | 1.5981 | 1356 |  | -2286 |  | -930 |  | Bs calculated from reported Bw and Ba.
CH | GIETRO | 367 | 2012 | 3300 | 3400 | 1.0112 | 1346 |  | -1698 |  | -352 |  | Bs calculated from reported Bw and Ba.
CH | GIETRO | 367 | 2012 | 3400 | 3500 | 0.1725 | 1359 |  | -1009 |  | 350 |  | Bs calculated from reported Bw and Ba.
CH | GIETRO | 367 | 2012 | 3500 | 3600 | 0.10438 | 1275 |  | -726 |  | 549 |  | Bs calculated from reported Bw and Ba.
CH | GIETRO | 367 | 2012 | 3600 | 3700 | 0.10438 | 1135 |  | -531 |  | 604 |  | Bs calculated from reported Bw and Ba.
CH | GIETRO | 367 | 2012 | 3700 | 3800 | 0.11313 | 1113 |  | -403 |  | 710 |  | Bs calculated from reported Bw and Ba.
CH | GIETRO | 367 | 2012 | 3800 | 3820 | 0.01188 | 1125 |  | -345 |  | 780 |  | Bs calculated from reported Bw and Ba.
CH | GIETRO | 367 | 2012 | 9999 | 9999 | 5.43 | 1301 |  | -2635 |  | -1334 |  | Bs calculated from reported Bw and Ba.
CH | GIETRO | 367 | 2013 | 2619 | 2700 | 0.025 | 926 |  | -6389 |  | -5463 |  | Bs calculated from reported Bw and Ba.
CH | GIETRO | 367 | 2013 | 2700 | 2800 | 0.05813 | 1060 |  | -5297 |  | -4237 |  | Bs calculated from reported Bw and Ba.
CH | GIETRO | 367 | 2013 | 2800 | 2900 | 0.08188 | 1392 |  | -3691 |  | -2299 |  | Bs calculated from reported Bw and Ba.
CH | GIETRO | 367 | 2013 | 2900 | 3000 | 0.2425 | 1442 |  | -2815 |  | -1373 |  | Bs calculated from reported Bw and Ba.
CH | GIETRO | 367 | 2013 | 3000 | 3100 | 0.91938 | 1340 |  | -2514 |  | -1174 |  | Bs calculated from reported Bw and Ba.
CH | GIETRO | 367 | 2013 | 3100 | 3200 | 0.9875 | 1374 |  | -1610 |  | -236 |  | Bs calculated from reported Bw and Ba.
CH | GIETRO | 367 | 2013 | 3200 | 3300 | 1.5981 | 1387 |  | -1068 |  | 319 |  | Bs calculated from reported Bw and Ba.
CH | GIETRO | 367 | 2013 | 3300 | 3400 | 1.0112 | 1359 |  | -680 |  | 679 |  | Bs calculated from reported Bw and Ba.
CH | GIETRO | 367 | 2013 | 3400 | 3500 | 0.1725 | 1369 |  | -269 |  | 1100 |  | Bs calculated from reported Bw and Ba.
CH | GIETRO | 367 | 2013 | 3500 | 3600 | 0.10438 | 1273 |  | -73 |  | 1200 |  | Bs calculated from reported Bw and Ba.
CH | GIETRO | 367 | 2013 | 3600 | 3700 | 0.10438 | 1132 |  | 45 |  | 1177 |  | Bs calculated from reported Bw and Ba.
CH | GIETRO | 367 | 2013 | 3700 | 3800 | 0.11313 | 1109 |  | 135 |  | 1244 |  | Bs calculated from reported Bw and Ba.
CH | GIETRO | 367 | 2013 | 3800 | 3820 | 0.01188 | 1120 |  | 178 |  | 1298 |  | Bs calculated from reported Bw and Ba.
CH | GIETRO | 367 | 2013 | 9999 | 9999 | 5.43 | 1354 |  | -1432 |  | -78 |  | Bs calculated from reported Bw and Ba.
CH | GIETRO | 367 | 2014 | 2619 | 2700 | 0.025 | 652 |  | -5837 |  | -5185 |  | Bs calculated from reported Bw and Ba.
CH | GIETRO | 367 | 2014 | 2700 | 2800 | 0.05813 | 758 |  | -5104 |  | -4346 |  | Bs calculated from reported Bw and Ba.
CH | GIETRO | 367 | 2014 | 2800 | 2900 | 0.08188 | 995 |  | -4231 |  | -3236 |  | Bs calculated from reported Bw and Ba.
CH | GIETRO | 367 | 2014 | 2900 | 3000 | 0.2425 | 1198 |  | -3367 |  | -2169 |  | Bs calculated from reported Bw and Ba.
CH | GIETRO | 367 | 2014 | 3000 | 3100 | 0.91938 | 1341 |  | -2602 |  | -1261 |  | Bs calculated from reported Bw and Ba.
CH | GIETRO | 367 | 2014 | 3100 | 3200 | 0.9875 | 1400 |  | -1759 |  | -359 |  | Bs calculated from reported Bw and Ba.
CH | GIETRO | 367 | 2014 | 3200 | 3300 | 1.5981 | 1438 |  | -1250 |  | 188 |  | Bs calculated from reported Bw and Ba.
CH | GIETRO | 367 | 2014 | 3300 | 3400 | 1.0112 | 1433 |  | -772 |  | 661 |  | Bs calculated from reported Bw and Ba.
CH | GIETRO | 367 | 2014 | 3400 | 3500 | 0.1725 | 1445 |  | -281 |  | 1164 |  | Bs calculated from reported Bw and Ba.
CH | GIETRO | 367 | 2014 | 3500 | 3600 | 0.10438 | 1352 |  | -59 |  | 1293 |  | Bs calculated from reported Bw and Ba.
CH | GIETRO | 367 | 2014 | 3600 | 3700 | 0.10438 | 1205 |  | 87 |  | 1292 |  | Bs calculated from reported Bw and Ba.
CH | GIETRO | 367 | 2014 | 3700 | 3800 | 0.11313 | 1182 |  | 192 |  | 1374 |  | Bs calculated from reported Bw and Ba.
CH | GIETRO | 367 | 2014 | 3800 | 3820 | 0.01188 | 1194 |  | 249 |  | 1443 |  | Bs calculated from reported Bw and Ba.
CH | GIETRO | 367 | 2014 | 9999 | 9999 | 5.43 | 1373 |  | -1571 |  | -198 |  | Bs calculated from reported Bw and Ba.
CH | GIETRO | 367 | 2015 | 2700 | 2800 | 0.04562 |  |  |  |  | -6136 | 200
CH | GIETRO | 367 | 2015 | 2800 | 2900 | 0.07625 |  |  |  |  | -5367 | 200
CH | GIETRO | 367 | 2015 | 2900 | 3000 | 0.23438 |  |  |  |  | -4081 | 200
CH | GIETRO | 367 | 2015 | 3000 | 3100 | 0.88125 |  |  |  |  | -2805 | 200
CH | GIETRO | 367 | 2015 | 3100 | 3200 | 0.9925 |  |  |  |  | -1526 | 200
CH | GIETRO | 367 | 2015 | 3200 | 3300 | 1.6413 |  |  |  |  | -601 | 200
CH | GIETRO | 367 | 2015 | 3300 | 3400 | 0.91625 |  |  |  |  | -284 | 200
CH | GIETRO | 367 | 2015 | 3400 | 3500 | 0.1725 |  |  |  |  | 95 | 200
CH | GIETRO | 367 | 2015 | 3500 | 3600 | 0.11688 |  |  |  |  | 234 | 200
CH | GIETRO | 367 | 2015 | 3600 | 3700 | 0.12125 |  |  |  |  | 265 | 200
CH | GIETRO | 367 | 2015 | 3700 | 3800 | 0.11563 |  |  |  |  | 278 | 200
CH | GIETRO | 367 | 2015 | 3800 | 3900 | 0.00875 |  |  |  |  | 266 | 200
CH | GIETRO | 367 | 2015 | 9999 | 9999 | 5.3225 |  |  |  |  | -1271 | 200
CH | GIETRO | 367 | 2016 | 2700 | 2800 | 0.04562 |  |  |  |  | -5298
CH | GIETRO | 367 | 2016 | 2800 | 2900 | 0.07625 |  |  |  |  | -4015
CH | GIETRO | 367 | 2016 | 2900 | 3000 | 0.23438 |  |  |  |  | -3018
CH | GIETRO | 367 | 2016 | 3000 | 3100 | 0.88125 |  |  |  |  | -1652
CH | GIETRO | 367 | 2016 | 3100 | 3200 | 0.9925 |  |  |  |  | -544
CH | GIETRO | 367 | 2016 | 3200 | 3300 | 1.6413 |  |  |  |  | 192
CH | GIETRO | 367 | 2016 | 3300 | 3400 | 0.91625 |  |  |  |  | 375
CH | GIETRO | 367 | 2016 | 3400 | 3500 | 0.1725 |  |  |  |  | 626
CH | GIETRO | 367 | 2016 | 3500 | 3600 | 0.11688 |  |  |  |  | 740
CH | GIETRO | 367 | 2016 | 3600 | 3700 | 0.12125 |  |  |  |  | 753
CH | GIETRO | 367 | 2016 | 3700 | 3800 | 0.11563 |  |  |  |  | 806
CH | GIETRO | 367 | 2016 | 3800 | 3900 | 0.00875 |  |  |  |  | 830
CH | GIETRO | 367 | 2016 | 9999 | 9999 | 5.3225 |  |  |  |  | -414
CH | GIETRO | 367 | 2017 | 9999 | 9999 | 5.2731 | 1100 |  | -2750 |  | -1650
CH | ALLALIN | 394 | 1956 | 2319 | 2400 | 0.02813 | 1060 |  | -4028 |  | -2968 |  | Bs calculated from reported Bw and Ba.
CH | ALLALIN | 394 | 1956 | 2400 | 2500 | 0.04625 | 1053 |  | -3686 |  | -2633 |  | Bs calculated from reported Bw and Ba.
CH | ALLALIN | 394 | 1956 | 2500 | 2600 | 0.05625 | 1059 |  | -3287 |  | -2228 |  | Bs calculated from reported Bw and Ba.
CH | ALLALIN | 394 | 1956 | 2600 | 2700 | 0.09125 | 1066 |  | -2919 |  | -1853 |  | Bs calculated from reported Bw and Ba.
CH | ALLALIN | 394 | 1956 | 2700 | 2800 | 0.18313 | 1069 |  | -2594 |  | -1525 |  | Bs calculated from reported Bw and Ba.
CH | ALLALIN | 394 | 1956 | 2800 | 2900 | 0.61813 | 1074 |  | -2656 |  | -1582 |  | Bs calculated from reported Bw and Ba.
CH | ALLALIN | 394 | 1956 | 2900 | 3000 | 0.60875 | 1074 |  | -2233 |  | -1159 |  | Bs calculated from reported Bw and Ba.
CH | ALLALIN | 394 | 1956 | 3000 | 3100 | 0.77812 | 1087 |  | -1665 |  | -578 |  | Bs calculated from reported Bw and Ba.
CH | ALLALIN | 394 | 1956 | 3100 | 3200 | 0.78187 | 1092 |  | -1225 |  | -133 |  | Bs calculated from reported Bw and Ba.
CH | ALLALIN | 394 | 1956 | 3200 | 3300 | 1.5362 | 1089 |  | -745 |  | 344 |  | Bs calculated from reported Bw and Ba.
CH | ALLALIN | 394 | 1956 | 3300 | 3400 | 1.1687 | 1107 |  | -31 |  | 1076 |  | Bs calculated from reported Bw and Ba.
CH | ALLALIN | 394 | 1956 | 3400 | 3500 | 1.0994 | 1112 |  | -292 |  | 820 |  | Bs calculated from reported Bw and Ba.
CH | ALLALIN | 394 | 1956 | 3500 | 3600 | 0.83875 | 1070 |  | -209 |  | 861 |  | Bs calculated from reported Bw and Ba.
CH | ALLALIN | 394 | 1956 | 3600 | 3700 | 0.71 | 993 |  | -85 |  | 908 |  | Bs calculated from reported Bw and Ba.
CH | ALLALIN | 394 | 1956 | 3700 | 3800 | 0.45563 | 907 |  | 43 |  | 950 |  | Bs calculated from reported Bw and Ba.
CH | ALLALIN | 394 | 1956 | 3800 | 3900 | 0.43312 | 824 |  | 80 |  | 904 |  | Bs calculated from reported Bw and Ba.
CH | ALLALIN | 394 | 1956 | 3900 | 4000 | 0.28563 | 758 |  | 131 |  | 889 |  | Bs calculated from reported Bw and Ba.
CH | ALLALIN | 394 | 1956 | 4000 | 4100 | 0.18188 | 667 |  | 168 |  | 835 |  | Bs calculated from reported Bw and Ba.
CH | ALLALIN | 394 | 1956 | 4100 | 4189 | 0.07187 | 584 |  | 164 |  | 748 |  | Bs calculated from reported Bw and Ba.
CH | ALLALIN | 394 | 1956 | 9999 | 9999 | 9.9731 | 1041 |  | -809 |  | 232 |  | Bs calculated from reported Bw and Ba.
CH | ALLALIN | 394 | 1957 | 2357 | 2400 | 0.00438 | 809 |  | -3202 |  | -2393 |  | Bs calculated from reported Bw and Ba.
CH | ALLALIN | 394 | 1957 | 2400 | 2500 | 0.02063 | 828 |  | -3111 |  | -2283 |  | Bs calculated from reported Bw and Ba.
CH | ALLALIN | 394 | 1957 | 2500 | 2600 | 0.05688 | 872 |  | -2825 |  | -1953 |  | Bs calculated from reported Bw and Ba.
CH | ALLALIN | 394 | 1957 | 2600 | 2700 | 0.0925 | 909 |  | -2534 |  | -1625 |  | Bs calculated from reported Bw and Ba.
CH | ALLALIN | 394 | 1957 | 2700 | 2800 | 0.18313 | 947 |  | -2241 |  | -1294 |  | Bs calculated from reported Bw and Ba.
CH | ALLALIN | 394 | 1957 | 2800 | 2900 | 0.6175 | 931 |  | -2341 |  | -1410 |  | Bs calculated from reported Bw and Ba.
CH | ALLALIN | 394 | 1957 | 2900 | 3000 | 0.6225 | 1012 |  | -1909 |  | -897 |  | Bs calculated from reported Bw and Ba.
CH | ALLALIN | 394 | 1957 | 3000 | 3100 | 0.78187 | 1084 |  | -1271 |  | -187 |  | Bs calculated from reported Bw and Ba.
CH | ALLALIN | 394 | 1957 | 3100 | 3200 | 0.78125 | 1116 |  | -810 |  | 306 |  | Bs calculated from reported Bw and Ba.
CH | ALLALIN | 394 | 1957 | 3200 | 3300 | 1.5362 | 1147 |  | -709 |  | 438 |  | Bs calculated from reported Bw and Ba.
CH | ALLALIN | 394 | 1957 | 3300 | 3400 | 1.1881 | 1157 |  | -601 |  | 556 |  | Bs calculated from reported Bw and Ba.
CH | ALLALIN | 394 | 1957 | 3400 | 3500 | 1.1213 | 1179 |  | -409 |  | 770 |  | Bs calculated from reported Bw and Ba.
CH | ALLALIN | 394 | 1957 | 3500 | 3600 | 0.84937 | 1154 |  | -175 |  | 979 |  | Bs calculated from reported Bw and Ba.
CH | ALLALIN | 394 | 1957 | 3600 | 3700 | 0.72562 | 1076 |  | -70 |  | 1006 |  | Bs calculated from reported Bw and Ba.
CH | ALLALIN | 394 | 1957 | 3700 | 3800 | 0.46687 | 988 |  | 49 |  | 1037 |  | Bs calculated from reported Bw and Ba.
CH | ALLALIN | 394 | 1957 | 3800 | 3900 | 0.43188 | 903 |  | 65 |  | 968 |  | Bs calculated from reported Bw and Ba.
CH | ALLALIN | 394 | 1957 | 3900 | 4000 | 0.28563 | 834 |  | 118 |  | 952 |  | Bs calculated from reported Bw and Ba.
CH | ALLALIN | 394 | 1957 | 4000 | 4100 | 0.18188 | 736 |  | 135 |  | 871 |  | Bs calculated from reported Bw and Ba.
CH | ALLALIN | 394 | 1957 | 4100 | 4189 | 0.075 | 643 |  | 112 |  | 755 |  | Bs calculated from reported Bw and Ba.
CH | ALLALIN | 394 | 1957 | 9999 | 9999 | 10.0225 | 1071 |  | -747 |  | 324 |  | Bs calculated from reported Bw and Ba.
CH | ALLALIN | 394 | 1958 | 2356 | 2400 | 0.00375 | 1158 |  | -4338 |  | -3180 |  | Bs calculated from reported Bw and Ba.
CH | ALLALIN | 394 | 1958 | 2400 | 2500 | 0.02 | 1171 |  | -4223 |  | -3052 |  | Bs calculated from reported Bw and Ba.
CH | ALLALIN | 394 | 1958 | 2500 | 2600 | 0.05688 | 1195 |  | -3900 |  | -2705 |  | Bs calculated from reported Bw and Ba.
CH | ALLALIN | 394 | 1958 | 2600 | 2700 | 0.09312 | 1216 |  | -3607 |  | -2391 |  | Bs calculated from reported Bw and Ba.
CH | ALLALIN | 394 | 1958 | 2700 | 2800 | 0.18313 | 1232 |  | -3319 |  | -2087 |  | Bs calculated from reported Bw and Ba.
CH | ALLALIN | 394 | 1958 | 2800 | 2900 | 0.61875 | 1224 |  | -3425 |  | -2201 |  | Bs calculated from reported Bw and Ba.
CH | ALLALIN | 394 | 1958 | 2900 | 3000 | 0.6225 | 1260 |  | -2935 |  | -1675 |  | Bs calculated from reported Bw and Ba.
CH | ALLALIN | 394 | 1958 | 3000 | 3100 | 0.7825 | 1276 |  | -2314 |  | -1038 |  | Bs calculated from reported Bw and Ba.
CH | ALLALIN | 394 | 1958 | 3100 | 3200 | 0.78187 | 1274 |  | -1797 |  | -523 |  | Bs calculated from reported Bw and Ba.
CH | ALLALIN | 394 | 1958 | 3200 | 3300 | 1.54 | 1277 |  | -1600 |  | -323 |  | Bs calculated from reported Bw and Ba.
CH | ALLALIN | 394 | 1958 | 3300 | 3400 | 1.185 | 1285 |  | -1296 |  | -11 |  | Bs calculated from reported Bw and Ba.
CH | ALLALIN | 394 | 1958 | 3400 | 3500 | 1.1187 | 1293 |  | -1007 |  | 286 |  | Bs calculated from reported Bw and Ba.
CH | ALLALIN | 394 | 1958 | 3500 | 3600 | 0.85 | 1253 |  | -712 |  | 541 |  | Bs calculated from reported Bw and Ba.
CH | ALLALIN | 394 | 1958 | 3600 | 3700 | 0.72437 | 1163 |  | -563 |  | 600 |  | Bs calculated from reported Bw and Ba.
CH | ALLALIN | 394 | 1958 | 3700 | 3800 | 0.46625 | 1062 |  | -397 |  | 665 |  | Bs calculated from reported Bw and Ba.
CH | ALLALIN | 394 | 1958 | 3800 | 3900 | 0.4325 | 967 |  | -367 |  | 600 |  | Bs calculated from reported Bw and Ba.
CH | ALLALIN | 394 | 1958 | 3900 | 4000 | 0.28313 | 890 |  | -286 |  | 604 |  | Bs calculated from reported Bw and Ba.
CH | ALLALIN | 394 | 1958 | 4000 | 4100 | 0.18313 | 784 |  | -219 |  | 565 |  | Bs calculated from reported Bw and Ba.
CH | ALLALIN | 394 | 1958 | 4100 | 4189 | 0.075 | 684 |  | -194 |  | 490 |  | Bs calculated from reported Bw and Ba.
CH | ALLALIN | 394 | 1958 | 9999 | 9999 | 10.0206 | 1214 |  | -1500 |  | -286 |  | Bs calculated from reported Bw and Ba.
CH | ALLALIN | 394 | 1959 | 2374 | 2400 | 0.0025 | 1019 |  | -3095 |  | -2076 |  | Bs calculated from reported Bw and Ba.
CH | ALLALIN | 394 | 1959 | 2400 | 2500 | 0.01812 | 1051 |  | -3009 |  | -1958 |  | Bs calculated from reported Bw and Ba.
CH | ALLALIN | 394 | 1959 | 2500 | 2600 | 0.05688 | 1092 |  | -2783 |  | -1691 |  | Bs calculated from reported Bw and Ba.
CH | ALLALIN | 394 | 1959 | 2600 | 2700 | 0.09312 | 1133 |  | -2575 |  | -1442 |  | Bs calculated from reported Bw and Ba.
CH | ALLALIN | 394 | 1959 | 2700 | 2800 | 0.18188 | 1169 |  | -2345 |  | -1176 |  | Bs calculated from reported Bw and Ba.
CH | ALLALIN | 394 | 1959 | 2800 | 2900 | 0.62062 | 1180 |  | -2231 |  | -1051 |  | Bs calculated from reported Bw and Ba.
CH | ALLALIN | 394 | 1959 | 2900 | 3000 | 0.62187 | 1220 |  | -1755 |  | -535 |  | Bs calculated from reported Bw and Ba.
CH | ALLALIN | 394 | 1959 | 3000 | 3100 | 0.78375 | 1266 |  | -1266 |  | 0 |  | Bs calculated from reported Bw and Ba.
CH | ALLALIN | 394 | 1959 | 3100 | 3200 | 0.7825 | 1295 |  | -892 |  | 403 |  | Bs calculated from reported Bw and Ba.
CH | ALLALIN | 394 | 1959 | 3200 | 3300 | 1.5406 | 1330 |  | -1202 |  | 128 |  | Bs calculated from reported Bw and Ba.
CH | ALLALIN | 394 | 1959 | 3300 | 3400 | 1.1825 | 1317 |  | -1682 |  | -365 |  | Bs calculated from reported Bw and Ba.
CH | ALLALIN | 394 | 1959 | 3400 | 3500 | 1.1213 | 1326 |  | -932 |  | 394 |  | Bs calculated from reported Bw and Ba.
CH | ALLALIN | 394 | 1959 | 3500 | 3600 | 0.84875 | 1297 |  | -537 |  | 760 |  | Bs calculated from reported Bw and Ba.
CH | ALLALIN | 394 | 1959 | 3600 | 3700 | 0.7225 | 1204 |  | -411 |  | 793 |  | Bs calculated from reported Bw and Ba.
CH | ALLALIN | 394 | 1959 | 3700 | 3800 | 0.46687 | 1101 |  | -278 |  | 823 |  | Bs calculated from reported Bw and Ba.
CH | ALLALIN | 394 | 1959 | 3800 | 3900 | 0.43312 | 1002 |  | -227 |  | 775 |  | Bs calculated from reported Bw and Ba.
CH | ALLALIN | 394 | 1959 | 3900 | 4000 | 0.28187 | 923 |  | -157 |  | 766 |  | Bs calculated from reported Bw and Ba.
CH | ALLALIN | 394 | 1959 | 4000 | 4100 | 0.18375 | 815 |  | -99 |  | 716 |  | Bs calculated from reported Bw and Ba.
CH | ALLALIN | 394 | 1959 | 4100 | 4189 | 0.075 | 711 |  | -75 |  | 636 |  | Bs calculated from reported Bw and Ba.
CH | ALLALIN | 394 | 1959 | 9999 | 9999 | 10.0175 | 1235 |  | -1097 |  | 138 |  | Bs calculated from reported Bw and Ba.
CH | ALLALIN | 394 | 1960 | 2373 | 2400 | 0.00187 | 1107 |  | -3802 |  | -2695 |  | Bs calculated from reported Bw and Ba.
CH | ALLALIN | 394 | 1960 | 2400 | 2500 | 0.01625 | 1140 |  | -3551 |  | -2411 |  | Bs calculated from reported Bw and Ba.
CH | ALLALIN | 394 | 1960 | 2500 | 2600 | 0.05625 | 1167 |  | -3188 |  | -2021 |  | Bs calculated from reported Bw and Ba.
CH | ALLALIN | 394 | 1960 | 2600 | 2700 | 0.09312 | 1188 |  | -2841 |  | -1653 |  | Bs calculated from reported Bw and Ba.
CH | ALLALIN | 394 | 1960 | 2700 | 2800 | 0.1825 | 1199 |  | -2490 |  | -1291 |  | Bs calculated from reported Bw and Ba.
CH | ALLALIN | 394 | 1960 | 2800 | 2900 | 0.62062 | 1197 |  | -2303 |  | -1106 |  | Bs calculated from reported Bw and Ba.
CH | ALLALIN | 394 | 1960 | 2900 | 3000 | 0.62187 | 1219 |  | -1748 |  | -529 |  | Bs calculated from reported Bw and Ba.
CH | ALLALIN | 394 | 1960 | 3000 | 3100 | 0.78375 | 1244 |  | -1382 |  | -138 |  | Bs calculated from reported Bw and Ba.
CH | ALLALIN | 394 | 1960 | 3100 | 3200 | 0.78125 | 1245 |  | -1176 |  | 69 |  | Bs calculated from reported Bw and Ba.
CH | ALLALIN | 394 | 1960 | 3200 | 3300 | 1.5475 | 1254 |  | -1269 |  | -15 |  | Bs calculated from reported Bw and Ba.
CH | ALLALIN | 394 | 1960 | 3300 | 3400 | 1.1794 | 1256 |  | -1276 |  | -20 |  | Bs calculated from reported Bw and Ba.
CH | ALLALIN | 394 | 1960 | 3400 | 3500 | 1.1175 | 1267 |  | -457 |  | 810 |  | Bs calculated from reported Bw and Ba.
CH | ALLALIN | 394 | 1960 | 3500 | 3600 | 0.84813 | 1229 |  | -47 |  | 1182 |  | Bs calculated from reported Bw and Ba.
CH | ALLALIN | 394 | 1960 | 3600 | 3700 | 0.72313 | 1141 |  | 101 |  | 1242 |  | Bs calculated from reported Bw and Ba.
CH | ALLALIN | 394 | 1960 | 3700 | 3800 | 0.46687 | 1044 |  | 222 |  | 1266 |  | Bs calculated from reported Bw and Ba.
CH | ALLALIN | 394 | 1960 | 3800 | 3900 | 0.4325 | 950 |  | 258 |  | 1208 |  | Bs calculated from reported Bw and Ba.
CH | ALLALIN | 394 | 1960 | 3900 | 4000 | 0.28187 | 874 |  | 297 |  | 1171 |  | Bs calculated from reported Bw and Ba.
CH | ALLALIN | 394 | 1960 | 4000 | 4100 | 0.18375 | 770 |  | 305 |  | 1075 |  | Bs calculated from reported Bw and Ba.
CH | ALLALIN | 394 | 1960 | 4100 | 4189 | 0.075 | 672 |  | 279 |  | 951 |  | Bs calculated from reported Bw and Ba.
CH | ALLALIN | 394 | 1960 | 9999 | 9999 | 10.0131 | 1188 |  | -903 |  | 285 |  | Bs calculated from reported Bw and Ba.
CH | ALLALIN | 394 | 1961 | 2372 | 2400 | 0.00187 | 1309 |  | -3837 |  | -2528 |  | Bs calculated from reported Bw and Ba.
CH | ALLALIN | 394 | 1961 | 2400 | 2500 | 0.01563 | 1373 |  | -3591 |  | -2218 |  | Bs calculated from reported Bw and Ba.
CH | ALLALIN | 394 | 1961 | 2500 | 2600 | 0.055 | 1428 |  | -3264 |  | -1836 |  | Bs calculated from reported Bw and Ba.
CH | ALLALIN | 394 | 1961 | 2600 | 2700 | 0.09375 | 1482 |  | -2962 |  | -1480 |  | Bs calculated from reported Bw and Ba.
CH | ALLALIN | 394 | 1961 | 2700 | 2800 | 0.1825 | 1518 |  | -2666 |  | -1148 |  | Bs calculated from reported Bw and Ba.
CH | ALLALIN | 394 | 1961 | 2800 | 2900 | 0.6225 | 1542 |  | -2585 |  | -1043 |  | Bs calculated from reported Bw and Ba.
CH | ALLALIN | 394 | 1961 | 2900 | 3000 | 0.62 | 1601 |  | -2110 |  | -509 |  | Bs calculated from reported Bw and Ba.
CH | ALLALIN | 394 | 1961 | 3000 | 3100 | 0.78438 | 1655 |  | -1732 |  | -77 |  | Bs calculated from reported Bw and Ba.
CH | ALLALIN | 394 | 1961 | 3100 | 3200 | 0.78312 | 1680 |  | -1519 |  | 161 |  | Bs calculated from reported Bw and Ba.
CH | ALLALIN | 394 | 1961 | 3200 | 3300 | 1.5488 | 1706 |  | -1702 |  | 4 |  | Bs calculated from reported Bw and Ba.
CH | ALLALIN | 394 | 1961 | 3300 | 3400 | 1.1787 | 1715 |  | -1769 |  | -54 |  | Bs calculated from reported Bw and Ba.
CH | ALLALIN | 394 | 1961 | 3400 | 3500 | 1.115 | 1726 |  | -1133 |  | 593 |  | Bs calculated from reported Bw and Ba.
CH | ALLALIN | 394 | 1961 | 3500 | 3600 | 0.8475 | 1673 |  | -773 |  | 900 |  | Bs calculated from reported Bw and Ba.
CH | ALLALIN | 394 | 1961 | 3600 | 3700 | 0.7225 | 1553 |  | -654 |  | 899 |  | Bs calculated from reported Bw and Ba.
CH | ALLALIN | 394 | 1961 | 3700 | 3800 | 0.46813 | 1421 |  | -500 |  | 921 |  | Bs calculated from reported Bw and Ba.
CH | ALLALIN | 394 | 1961 | 3800 | 3900 | 0.43312 | 1293 |  | -460 |  | 833 |  | Bs calculated from reported Bw and Ba.
CH | ALLALIN | 394 | 1961 | 3900 | 4000 | 0.28125 | 1190 |  | -371 |  | 819 |  | Bs calculated from reported Bw and Ba.
CH | ALLALIN | 394 | 1961 | 4000 | 4100 | 0.18313 | 1049 |  | -291 |  | 758 |  | Bs calculated from reported Bw and Ba.
CH | ALLALIN | 394 | 1961 | 4100 | 4189 | 0.075 | 916 |  | -253 |  | 663 |  | Bs calculated from reported Bw and Ba.
CH | ALLALIN | 394 | 1961 | 9999 | 9999 | 10.0119 | 1601 |  | -1418 |  | 183 |  | Bs calculated from reported Bw and Ba.
CH | ALLALIN | 394 | 1962 | 2372 | 2400 | 0.00187 | 952 |  | -2663 |  | -1711 |  | Bs calculated from reported Bw and Ba.
CH | ALLALIN | 394 | 1962 | 2400 | 2500 | 0.01313 | 988 |  | -2525 |  | -1537 |  | Bs calculated from reported Bw and Ba.
CH | ALLALIN | 394 | 1962 | 2500 | 2600 | 0.05438 | 1004 |  | -2373 |  | -1369 |  | Bs calculated from reported Bw and Ba.
CH | ALLALIN | 394 | 1962 | 2600 | 2700 | 0.09375 | 1032 |  | -2215 |  | -1183 |  | Bs calculated from reported Bw and Ba.
CH | ALLALIN | 394 | 1962 | 2700 | 2800 | 0.18313 | 1058 |  | -2077 |  | -1019 |  | Bs calculated from reported Bw and Ba.
CH | ALLALIN | 394 | 1962 | 2800 | 2900 | 0.62438 | 1063 |  | -2445 |  | -1382 |  | Bs calculated from reported Bw and Ba.
CH | ALLALIN | 394 | 1962 | 2900 | 3000 | 0.62 | 1098 |  | -2290 |  | -1192 |  | Bs calculated from reported Bw and Ba.
CH | ALLALIN | 394 | 1962 | 3000 | 3100 | 0.78375 | 1116 |  | -1745 |  | -629 |  | Bs calculated from reported Bw and Ba.
CH | ALLALIN | 394 | 1962 | 3100 | 3200 | 0.785 | 1117 |  | -1276 |  | -159 |  | Bs calculated from reported Bw and Ba.
CH | ALLALIN | 394 | 1962 | 3200 | 3300 | 1.5525 | 1107 |  | -665 |  | 442 |  | Bs calculated from reported Bw and Ba.
CH | ALLALIN | 394 | 1962 | 3300 | 3400 | 1.1744 | 1138 |  | 173 |  | 1311 |  | Bs calculated from reported Bw and Ba.
CH | ALLALIN | 394 | 1962 | 3400 | 3500 | 1.1144 | 1149 |  | -582 |  | 567 |  | Bs calculated from reported Bw and Ba.
CH | ALLALIN | 394 | 1962 | 3500 | 3600 | 0.84625 | 1113 |  | -636 |  | 477 |  | Bs calculated from reported Bw and Ba.
CH | ALLALIN | 394 | 1962 | 3600 | 3700 | 0.72188 | 1035 |  | -524 |  | 511 |  | Bs calculated from reported Bw and Ba.
CH | ALLALIN | 394 | 1962 | 3700 | 3800 | 0.46813 | 948 |  | -394 |  | 554 |  | Bs calculated from reported Bw and Ba.
CH | ALLALIN | 394 | 1962 | 3800 | 3900 | 0.43312 | 861 |  | -365 |  | 496 |  | Bs calculated from reported Bw and Ba.
CH | ALLALIN | 394 | 1962 | 3900 | 4000 | 0.28125 | 793 |  | -295 |  | 498 |  | Bs calculated from reported Bw and Ba.
CH | ALLALIN | 394 | 1962 | 4000 | 4100 | 0.18375 | 700 |  | -239 |  | 461 |  | Bs calculated from reported Bw and Ba.
CH | ALLALIN | 394 | 1962 | 4100 | 4189 | 0.07437 | 608 |  | -217 |  | 391 |  | Bs calculated from reported Bw and Ba.
CH | ALLALIN | 394 | 1962 | 9999 | 9999 | 10.0094 | 1068 |  | -894 |  | 174 |  | Bs calculated from reported Bw and Ba.
CH | ALLALIN | 394 | 1963 | 2371 | 2400 | 0.00125 | 1257 |  | -4044 |  | -2787 |  | Bs calculated from reported Bw and Ba.
CH | ALLALIN | 394 | 1963 | 2400 | 2500 | 0.0125 | 1271 |  | -3533 |  | -2262 |  | Bs calculated from reported Bw and Ba.
CH | ALLALIN | 394 | 1963 | 2500 | 2600 | 0.05375 | 1266 |  | -3319 |  | -2053 |  | Bs calculated from reported Bw and Ba.
CH | ALLALIN | 394 | 1963 | 2600 | 2700 | 0.09438 | 1282 |  | -3009 |  | -1727 |  | Bs calculated from reported Bw and Ba.
CH | ALLALIN | 394 | 1963 | 2700 | 2800 | 0.18188 | 1293 |  | -2666 |  | -1373 |  | Bs calculated from reported Bw and Ba.
CH | ALLALIN | 394 | 1963 | 2800 | 2900 | 0.62625 | 1285 |  | -2518 |  | -1233 |  | Bs calculated from reported Bw and Ba.
CH | ALLALIN | 394 | 1963 | 2900 | 3000 | 0.61938 | 1313 |  | -1956 |  | -643 |  | Bs calculated from reported Bw and Ba.
CH | ALLALIN | 394 | 1963 | 3000 | 3100 | 0.78375 | 1319 |  | -1545 |  | -226 |  | Bs calculated from reported Bw and Ba.
CH | ALLALIN | 394 | 1963 | 3100 | 3200 | 0.7875 | 1315 |  | -1250 |  | 65 |  | Bs calculated from reported Bw and Ba.
CH | ALLALIN | 394 | 1963 | 3200 | 3300 | 1.5556 | 1321 |  | -1319 |  | 2 |  | Bs calculated from reported Bw and Ba.
CH | ALLALIN | 394 | 1963 | 3300 | 3400 | 1.1694 | 1316 |  | -1284 |  | 32 |  | Bs calculated from reported Bw and Ba.
CH | ALLALIN | 394 | 1963 | 3400 | 3500 | 1.1162 | 1318 |  | -665 |  | 653 |  | Bs calculated from reported Bw and Ba.
CH | ALLALIN | 394 | 1963 | 3500 | 3600 | 0.84437 | 1276 |  | -292 |  | 984 |  | Bs calculated from reported Bw and Ba.
CH | ALLALIN | 394 | 1963 | 3600 | 3700 | 0.72125 | 1182 |  | -160 |  | 1022 |  | Bs calculated from reported Bw and Ba.
CH | ALLALIN | 394 | 1963 | 3700 | 3800 | 0.46687 | 1079 |  | -31 |  | 1048 |  | Bs calculated from reported Bw and Ba.
CH | ALLALIN | 394 | 1963 | 3800 | 3900 | 0.43438 | 979 |  | -13 |  | 966 |  | Bs calculated from reported Bw and Ba.
CH | ALLALIN | 394 | 1963 | 3900 | 4000 | 0.28063 | 900 |  | 41 |  | 941 |  | Bs calculated from reported Bw and Ba.
CH | ALLALIN | 394 | 1963 | 4000 | 4100 | 0.18375 | 793 |  | 67 |  | 860 |  | Bs calculated from reported Bw and Ba.
CH | ALLALIN | 394 | 1963 | 4100 | 4189 | 0.07437 | 688 |  | 60 |  | 748 |  | Bs calculated from reported Bw and Ba.
CH | ALLALIN | 394 | 1963 | 9999 | 9999 | 10.0075 | 1249 |  | -1062 |  | 187 |  | Bs calculated from reported Bw and Ba.
CH | ALLALIN | 394 | 1964 | 2370 | 2400 | 0.00125 | 927 |  | -2744 |  | -1817 |  | Bs calculated from reported Bw and Ba.
CH | ALLALIN | 394 | 1964 | 2400 | 2500 | 0.01313 | 989 |  | -2435 |  | -1446 |  | Bs calculated from reported Bw and Ba.
CH | ALLALIN | 394 | 1964 | 2500 | 2600 | 0.05187 | 1015 |  | -2316 |  | -1301 |  | Bs calculated from reported Bw and Ba.
CH | ALLALIN | 394 | 1964 | 2600 | 2700 | 0.095 | 1064 |  | -2120 |  | -1056 |  | Bs calculated from reported Bw and Ba.
CH | ALLALIN | 394 | 1964 | 2700 | 2800 | 0.18188 | 1105 |  | -1975 |  | -870 |  | Bs calculated from reported Bw and Ba.
CH | ALLALIN | 394 | 1964 | 2800 | 2900 | 0.62625 | 1120 |  | -2328 |  | -1208 |  | Bs calculated from reported Bw and Ba.
CH | ALLALIN | 394 | 1964 | 2900 | 3000 | 0.61813 | 1164 |  | -2143 |  | -979 |  | Bs calculated from reported Bw and Ba.
CH | ALLALIN | 394 | 1964 | 3000 | 3100 | 0.78438 | 1172 |  | -1471 |  | -299 |  | Bs calculated from reported Bw and Ba.
CH | ALLALIN | 394 | 1964 | 3100 | 3200 | 0.7875 | 1209 |  | -875 |  | 334 |  | Bs calculated from reported Bw and Ba.
CH | ALLALIN | 394 | 1964 | 3200 | 3300 | 1.5581 | 1221 |  | -480 |  | 741 |  | Bs calculated from reported Bw and Ba.
CH | ALLALIN | 394 | 1964 | 3300 | 3400 | 1.17 | 1240 |  | -123 |  | 1117 |  | Bs calculated from reported Bw and Ba.
CH | ALLALIN | 394 | 1964 | 3400 | 3500 | 1.1131 | 1254 |  | -450 |  | 804 |  | Bs calculated from reported Bw and Ba.
CH | ALLALIN | 394 | 1964 | 3500 | 3600 | 0.84188 | 1219 |  | -381 |  | 838 |  | Bs calculated from reported Bw and Ba.
CH | ALLALIN | 394 | 1964 | 3600 | 3700 | 0.7225 | 1133 |  | -280 |  | 853 |  | Bs calculated from reported Bw and Ba.
CH | ALLALIN | 394 | 1964 | 3700 | 3800 | 0.46687 | 1035 |  | -166 |  | 869 |  | Bs calculated from reported Bw and Ba.
CH | ALLALIN | 394 | 1964 | 3800 | 3900 | 0.4325 | 940 |  | -128 |  | 812 |  | Bs calculated from reported Bw and Ba.
CH | ALLALIN | 394 | 1964 | 3900 | 4000 | 0.28125 | 865 |  | -72 |  | 793 |  | Bs calculated from reported Bw and Ba.
CH | ALLALIN | 394 | 1964 | 4000 | 4100 | 0.18438 | 761 |  | -30 |  | 731 |  | Bs calculated from reported Bw and Ba.
CH | ALLALIN | 394 | 1964 | 4100 | 4188 | 0.07375 | 662 |  | -21 |  | 641 |  | Bs calculated from reported Bw and Ba.
CH | ALLALIN | 394 | 1964 | 9999 | 9999 | 10.0038 | 1157 |  | -742 |  | 415 |  | Bs calculated from reported Bw and Ba.
CH | ALLALIN | 394 | 1965 | 2404 | 2500 | 0.01313 | 916 |  | -3588 |  | -2672 |  | Bs calculated from reported Bw and Ba.
CH | ALLALIN | 394 | 1965 | 2500 | 2600 | 0.05187 | 910 |  | -3387 |  | -2477 |  | Bs calculated from reported Bw and Ba.
CH | ALLALIN | 394 | 1965 | 2600 | 2700 | 0.09688 | 918 |  | -3044 |  | -2126 |  | Bs calculated from reported Bw and Ba.
CH | ALLALIN | 394 | 1965 | 2700 | 2800 | 0.18063 | 927 |  | -2683 |  | -1756 |  | Bs calculated from reported Bw and Ba.
CH | ALLALIN | 394 | 1965 | 2800 | 2900 | 0.62813 | 936 |  | -2377 |  | -1441 |  | Bs calculated from reported Bw and Ba.
CH | ALLALIN | 394 | 1965 | 2900 | 3000 | 0.61813 | 944 |  | -1778 |  | -834 |  | Bs calculated from reported Bw and Ba.
CH | ALLALIN | 394 | 1965 | 3000 | 3100 | 0.78438 | 955 |  | -1483 |  | -528 |  | Bs calculated from reported Bw and Ba.
CH | ALLALIN | 394 | 1965 | 3100 | 3200 | 0.78812 | 964 |  | -1263 |  | -299 |  | Bs calculated from reported Bw and Ba.
CH | ALLALIN | 394 | 1965 | 3200 | 3300 | 1.5669 | 964 |  | -1169 |  | -205 |  | Bs calculated from reported Bw and Ba.
CH | ALLALIN | 394 | 1965 | 3300 | 3400 | 1.1631 | 977 |  | -768 |  | 209 |  | Bs calculated from reported Bw and Ba.
CH | ALLALIN | 394 | 1965 | 3400 | 3500 | 1.1113 | 971 |  | -434 |  | 537 |  | Bs calculated from reported Bw and Ba.
CH | ALLALIN | 394 | 1965 | 3500 | 3600 | 0.84 | 939 |  | -151 |  | 788 |  | Bs calculated from reported Bw and Ba.
CH | ALLALIN | 394 | 1965 | 3600 | 3700 | 0.72313 | 870 |  | -19 |  | 851 |  | Bs calculated from reported Bw and Ba.
CH | ALLALIN | 394 | 1965 | 3700 | 3800 | 0.46625 | 794 |  | 118 |  | 912 |  | Bs calculated from reported Bw and Ba.
CH | ALLALIN | 394 | 1965 | 3800 | 3900 | 0.4325 | 720 |  | 152 |  | 872 |  | Bs calculated from reported Bw and Ba.
CH | ALLALIN | 394 | 1965 | 3900 | 4000 | 0.28125 | 662 |  | 211 |  | 873 |  | Bs calculated from reported Bw and Ba.
CH | ALLALIN | 394 | 1965 | 4000 | 4100 | 0.18438 | 583 |  | 244 |  | 827 |  | Bs calculated from reported Bw and Ba.
CH | ALLALIN | 394 | 1965 | 4100 | 4188 | 0.07312 | 506 |  | 229 |  | 735 |  | Bs calculated from reported Bw and Ba.
CH | ALLALIN | 394 | 1965 | 9999 | 9999 | 10.0031 | 914 |  | -885 |  | 29 |  | Bs calculated from reported Bw and Ba.
CH | ALLALIN | 394 | 1966 | 2403 | 2500 | 0.0125 | 1060 |  | -2978 |  | -1918 |  | Bs calculated from reported Bw and Ba.
CH | ALLALIN | 394 | 1966 | 2500 | 2600 | 0.05187 | 1092 |  | -2823 |  | -1731 |  | Bs calculated from reported Bw and Ba.
CH | ALLALIN | 394 | 1966 | 2600 | 2700 | 0.09625 | 1136 |  | -2533 |  | -1397 |  | Bs calculated from reported Bw and Ba.
CH | ALLALIN | 394 | 1966 | 2700 | 2800 | 0.18188 | 1178 |  | -2203 |  | -1025 |  | Bs calculated from reported Bw and Ba.
CH | ALLALIN | 394 | 1966 | 2800 | 2900 | 0.6275 | 1163 |  | -1879 |  | -716 |  | Bs calculated from reported Bw and Ba.
CH | ALLALIN | 394 | 1966 | 2900 | 3000 | 0.61813 | 1209 |  | -1338 |  | -129 |  | Bs calculated from reported Bw and Ba.
CH | ALLALIN | 394 | 1966 | 3000 | 3100 | 0.78687 | 1272 |  | -1247 |  | 25 |  | Bs calculated from reported Bw and Ba.
CH | ALLALIN | 394 | 1966 | 3100 | 3200 | 0.78563 | 1298 |  | -1295 |  | 3 |  | Bs calculated from reported Bw and Ba.
CH | ALLALIN | 394 | 1966 | 3200 | 3300 | 1.575 | 1317 |  | -1542 |  | -225 |  | Bs calculated from reported Bw and Ba.
CH | ALLALIN | 394 | 1966 | 3300 | 3400 | 1.1587 | 1338 |  | -1561 |  | -223 |  | Bs calculated from reported Bw and Ba.
CH | ALLALIN | 394 | 1966 | 3400 | 3500 | 1.1062 | 1358 |  | -743 |  | 615 |  | Bs calculated from reported Bw and Ba.
CH | ALLALIN | 394 | 1966 | 3500 | 3600 | 0.84062 | 1330 |  | -372 |  | 958 |  | Bs calculated from reported Bw and Ba.
CH | ALLALIN | 394 | 1966 | 3600 | 3700 | 0.72375 | 1241 |  | -249 |  | 992 |  | Bs calculated from reported Bw and Ba.
CH | ALLALIN | 394 | 1966 | 3700 | 3800 | 0.46625 | 1138 |  | -130 |  | 1008 |  | Bs calculated from reported Bw and Ba.
CH | ALLALIN | 394 | 1966 | 3800 | 3900 | 0.43125 | 1036 |  | -90 |  | 946 |  | Bs calculated from reported Bw and Ba.
CH | ALLALIN | 394 | 1966 | 3900 | 4000 | 0.28125 | 955 |  | -34 |  | 921 |  | Bs calculated from reported Bw and Ba.
CH | ALLALIN | 394 | 1966 | 4000 | 4100 | 0.185 | 840 |  | 3 |  | 843 |  | Bs calculated from reported Bw and Ba.
CH | ALLALIN | 394 | 1966 | 4100 | 4188 | 0.0725 | 730 |  | 0 |  | 730 |  | Bs calculated from reported Bw and Ba.
CH | ALLALIN | 394 | 1966 | 9999 | 9999 | 10.0013 | 1248 |  | -1049 |  | 199 |  | Bs calculated from reported Bw and Ba.
CH | ALLALIN | 394 | 1967 | 2466 | 2500 | 0.00688 | 905 |  | -2572 |  | -1667 |  | Bs calculated from reported Bw and Ba.
CH | ALLALIN | 394 | 1967 | 2500 | 2600 | 0.05063 | 918 |  | -2384 |  | -1466 |  | Bs calculated from reported Bw and Ba.
CH | ALLALIN | 394 | 1967 | 2600 | 2700 | 0.09563 | 944 |  | -2186 |  | -1242 |  | Bs calculated from reported Bw and Ba.
CH | ALLALIN | 394 | 1967 | 2700 | 2800 | 0.18375 | 974 |  | -1995 |  | -1021 |  | Bs calculated from reported Bw and Ba.
CH | ALLALIN | 394 | 1967 | 2800 | 2900 | 0.62313 | 997 |  | -2218 |  | -1221 |  | Bs calculated from reported Bw and Ba.
CH | ALLALIN | 394 | 1967 | 2900 | 3000 | 0.62375 | 1041 |  | -1973 |  | -932 |  | Bs calculated from reported Bw and Ba.
CH | ALLALIN | 394 | 1967 | 3000 | 3100 | 0.79063 | 1105 |  | -1486 |  | -381 |  | Bs calculated from reported Bw and Ba.
CH | ALLALIN | 394 | 1967 | 3100 | 3200 | 0.77625 | 1139 |  | -1121 |  | 18 |  | Bs calculated from reported Bw and Ba.
CH | ALLALIN | 394 | 1967 | 3200 | 3300 | 1.5731 | 1160 |  | -802 |  | 358 |  | Bs calculated from reported Bw and Ba.
CH | ALLALIN | 394 | 1967 | 3300 | 3400 | 1.1675 | 1197 |  | -315 |  | 882 |  | Bs calculated from reported Bw and Ba.
CH | ALLALIN | 394 | 1967 | 3400 | 3500 | 1.1038 | 1205 |  | -403 |  | 802 |  | Bs calculated from reported Bw and Ba.
CH | ALLALIN | 394 | 1967 | 3500 | 3600 | 0.84125 | 1167 |  | -273 |  | 894 |  | Bs calculated from reported Bw and Ba.
CH | ALLALIN | 394 | 1967 | 3600 | 3700 | 0.72313 | 1082 |  | -176 |  | 906 |  | Bs calculated from reported Bw and Ba.
CH | ALLALIN | 394 | 1967 | 3700 | 3800 | 0.46625 | 987 |  | -66 |  | 921 |  | Bs calculated from reported Bw and Ba.
CH | ALLALIN | 394 | 1967 | 3800 | 3900 | 0.42938 | 896 |  | -46 |  | 850 |  | Bs calculated from reported Bw and Ba.
CH | ALLALIN | 394 | 1967 | 3900 | 4000 | 0.2825 | 824 |  | 5 |  | 829 |  | Bs calculated from reported Bw and Ba.
CH | ALLALIN | 394 | 1967 | 4000 | 4100 | 0.18438 | 725 |  | 39 |  | 764 |  | Bs calculated from reported Bw and Ba.
CH | ALLALIN | 394 | 1967 | 4100 | 4188 | 0.0725 | 630 |  | 35 |  | 665 |  | Bs calculated from reported Bw and Ba.
CH | ALLALIN | 394 | 1967 | 9999 | 9999 | 9.9944 | 1092 |  | -784 |  | 308 |  | Bs calculated from reported Bw and Ba.
CH | ALLALIN | 394 | 1968 | 2204 | 2300 | 0.00313 | 362 |  | -4754 |  | -4392 |  | Bs calculated from reported Bw and Ba.
CH | ALLALIN | 394 | 1968 | 2300 | 2400 | 0.00625 | 445 |  | -3841 |  | -3396 |  | Bs calculated from reported Bw and Ba.
CH | ALLALIN | 394 | 1968 | 2400 | 2500 | 0.01 | 499 |  | -2957 |  | -2458 |  | Bs calculated from reported Bw and Ba.
CH | ALLALIN | 394 | 1968 | 2500 | 2600 | 0.05375 | 515 |  | -2654 |  | -2139 |  | Bs calculated from reported Bw and Ba.
CH | ALLALIN | 394 | 1968 | 2600 | 2700 | 0.09688 | 536 |  | -2293 |  | -1757 |  | Bs calculated from reported Bw and Ba.
CH | ALLALIN | 394 | 1968 | 2700 | 2800 | 0.1875 | 563 |  | -1906 |  | -1343 |  | Bs calculated from reported Bw and Ba.
CH | ALLALIN | 394 | 1968 | 2800 | 2900 | 0.625 | 571 |  | -1823 |  | -1252 |  | Bs calculated from reported Bw and Ba.
CH | ALLALIN | 394 | 1968 | 2900 | 3000 | 0.6375 | 591 |  | -1395 |  | -804 |  | Bs calculated from reported Bw and Ba.
CH | ALLALIN | 394 | 1968 | 3000 | 3100 | 0.79312 | 629 |  | -1029 |  | -400 |  | Bs calculated from reported Bw and Ba.
CH | ALLALIN | 394 | 1968 | 3100 | 3200 | 0.775 | 656 |  | -886 |  | -230 |  | Bs calculated from reported Bw and Ba.
CH | ALLALIN | 394 | 1968 | 3200 | 3300 | 1.5694 | 673 |  | -698 |  | -25 |  | Bs calculated from reported Bw and Ba.
CH | ALLALIN | 394 | 1968 | 3300 | 3400 | 1.1519 | 692 |  | -301 |  | 391 |  | Bs calculated from reported Bw and Ba.
CH | ALLALIN | 394 | 1968 | 3400 | 3500 | 1.1256 | 707 |  | -27 |  | 680 |  | Bs calculated from reported Bw and Ba.
CH | ALLALIN | 394 | 1968 | 3500 | 3600 | 0.89187 | 694 |  | 143 |  | 837 |  | Bs calculated from reported Bw and Ba.
CH | ALLALIN | 394 | 1968 | 3600 | 3700 | 0.73625 | 652 |  | 212 |  | 864 |  | Bs calculated from reported Bw and Ba.
CH | ALLALIN | 394 | 1968 | 3700 | 3800 | 0.45313 | 600 |  | 269 |  | 869 |  | Bs calculated from reported Bw and Ba.
CH | ALLALIN | 394 | 1968 | 3800 | 3900 | 0.37875 | 547 |  | 262 |  | 809 |  | Bs calculated from reported Bw and Ba.
CH | ALLALIN | 394 | 1968 | 3900 | 4000 | 0.25062 | 508 |  | 267 |  | 775 |  | Bs calculated from reported Bw and Ba.
CH | ALLALIN | 394 | 1968 | 4000 | 4100 | 0.1625 | 450 |  | 232 |  | 682 |  | Bs calculated from reported Bw and Ba.
CH | ALLALIN | 394 | 1968 | 4100 | 4178 | 0.06125 | 392 |  | 186 |  | 578 |  | Bs calculated from reported Bw and Ba.
CH | ALLALIN | 394 | 1968 | 9999 | 9999 | 9.9694 | 640 |  | -519 |  | 121 |  | Bs calculated from reported Bw and Ba.
CH | ALLALIN | 394 | 1969 | 2208 | 2300 | 0.005 | 858 |  | -4517 |  | -3659 |  | Bs calculated from reported Bw and Ba.
CH | ALLALIN | 394 | 1969 | 2300 | 2400 | 0.00813 | 1034 |  | -3974 |  | -2940 |  | Bs calculated from reported Bw and Ba.
CH | ALLALIN | 394 | 1969 | 2400 | 2500 | 0.01125 | 1269 |  | -2730 |  | -1461 |  | Bs calculated from reported Bw and Ba.
CH | ALLALIN | 394 | 1969 | 2500 | 2600 | 0.05438 | 1337 |  | -2600 |  | -1263 |  | Bs calculated from reported Bw and Ba.
CH | ALLALIN | 394 | 1969 | 2600 | 2700 | 0.09813 | 1408 |  | -2267 |  | -859 |  | Bs calculated from reported Bw and Ba.
CH | ALLALIN | 394 | 1969 | 2700 | 2800 | 0.18563 | 1467 |  | -1927 |  | -460 |  | Bs calculated from reported Bw and Ba.
CH | ALLALIN | 394 | 1969 | 2800 | 2900 | 0.62438 | 1484 |  | -1858 |  | -374 |  | Bs calculated from reported Bw and Ba.
CH | ALLALIN | 394 | 1969 | 2900 | 3000 | 0.63375 | 1503 |  | -1513 |  | -10 |  | Bs calculated from reported Bw and Ba.
CH | ALLALIN | 394 | 1969 | 3000 | 3100 | 0.79563 | 1540 |  | -1406 |  | 134 |  | Bs calculated from reported Bw and Ba.
CH | ALLALIN | 394 | 1969 | 3100 | 3200 | 0.77812 | 1561 |  | -1372 |  | 189 |  | Bs calculated from reported Bw and Ba.
CH | ALLALIN | 394 | 1969 | 3200 | 3300 | 1.5619 | 1572 |  | -1229 |  | 343 |  | Bs calculated from reported Bw and Ba.
CH | ALLALIN | 394 | 1969 | 3300 | 3400 | 1.1556 | 1585 |  | -770 |  | 815 |  | Bs calculated from reported Bw and Ba.
CH | ALLALIN | 394 | 1969 | 3400 | 3500 | 1.1287 | 1593 |  | -456 |  | 1137 |  | Bs calculated from reported Bw and Ba.
CH | ALLALIN | 394 | 1969 | 3500 | 3600 | 0.8925 | 1543 |  | -246 |  | 1297 |  | Bs calculated from reported Bw and Ba.
CH | ALLALIN | 394 | 1969 | 3600 | 3700 | 0.73562 | 1436 |  | -161 |  | 1275 |  | Bs calculated from reported Bw and Ba.
CH | ALLALIN | 394 | 1969 | 3700 | 3800 | 0.4525 | 1313 |  | -51 |  | 1262 |  | Bs calculated from reported Bw and Ba.
CH | ALLALIN | 394 | 1969 | 3800 | 3900 | 0.37875 | 1192 |  | -21 |  | 1171 |  | Bs calculated from reported Bw and Ba.
CH | ALLALIN | 394 | 1969 | 3900 | 4000 | 0.2525 | 1103 |  | 32 |  | 1135 |  | Bs calculated from reported Bw and Ba.
CH | ALLALIN | 394 | 1969 | 4000 | 4100 | 0.16125 | 975 |  | 55 |  | 1030 |  | Bs calculated from reported Bw and Ba.
CH | ALLALIN | 394 | 1969 | 4100 | 4178 | 0.0625 | 851 |  | 46 |  | 897 |  | Bs calculated from reported Bw and Ba.
CH | ALLALIN | 394 | 1969 | 9999 | 9999 | 9.9763 | 1491 |  | -880 |  | 611 |  | Bs calculated from reported Bw and Ba.
CH | ALLALIN | 394 | 1970 | 2211 | 2300 | 0.00813 | 1049 |  | -4880 |  | -3831 |  | Bs calculated from reported Bw and Ba.
CH | ALLALIN | 394 | 1970 | 2300 | 2400 | 0.01 | 1085 |  | -4539 |  | -3454 |  | Bs calculated from reported Bw and Ba.
CH | ALLALIN | 394 | 1970 | 2400 | 2500 | 0.0125 | 1109 |  | -3308 |  | -2199 |  | Bs calculated from reported Bw and Ba.
CH | ALLALIN | 394 | 1970 | 2500 | 2600 | 0.05688 | 1105 |  | -3284 |  | -2179 |  | Bs calculated from reported Bw and Ba.
CH | ALLALIN | 394 | 1970 | 2600 | 2700 | 0.0975 | 1112 |  | -3100 |  | -1988 |  | Bs calculated from reported Bw and Ba.
CH | ALLALIN | 394 | 1970 | 2700 | 2800 | 0.18625 | 1119 |  | -2860 |  | -1741 |  | Bs calculated from reported Bw and Ba.
CH | ALLALIN | 394 | 1970 | 2800 | 2900 | 0.62187 | 1127 |  | -3054 |  | -1927 |  | Bs calculated from reported Bw and Ba.
CH | ALLALIN | 394 | 1970 | 2900 | 3000 | 0.63625 | 1123 |  | -2650 |  | -1527 |  | Bs calculated from reported Bw and Ba.
CH | ALLALIN | 394 | 1970 | 3000 | 3100 | 0.79125 | 1133 |  | -1902 |  | -769 |  | Bs calculated from reported Bw and Ba.
CH | ALLALIN | 394 | 1970 | 3100 | 3200 | 0.78375 | 1137 |  | -1252 |  | -115 |  | Bs calculated from reported Bw and Ba.
CH | ALLALIN | 394 | 1970 | 3200 | 3300 | 1.5513 | 1138 |  | -1080 |  | 58 |  | Bs calculated from reported Bw and Ba.
CH | ALLALIN | 394 | 1970 | 3300 | 3400 | 1.1656 | 1141 |  | -1025 |  | 116 |  | Bs calculated from reported Bw and Ba.
CH | ALLALIN | 394 | 1970 | 3400 | 3500 | 1.1281 | 1141 |  | -872 |  | 269 |  | Bs calculated from reported Bw and Ba.
CH | ALLALIN | 394 | 1970 | 3500 | 3600 | 0.89375 | 1100 |  | -634 |  | 466 |  | Bs calculated from reported Bw and Ba.
CH | ALLALIN | 394 | 1970 | 3600 | 3700 | 0.73813 | 1021 |  | -505 |  | 516 |  | Bs calculated from reported Bw and Ba.
CH | ALLALIN | 394 | 1970 | 3700 | 3800 | 0.45 | 932 |  | -357 |  | 575 |  | Bs calculated from reported Bw and Ba.
CH | ALLALIN | 394 | 1970 | 3800 | 3900 | 0.37812 | 846 |  | -292 |  | 554 |  | Bs calculated from reported Bw and Ba.
CH | ALLALIN | 394 | 1970 | 3900 | 4000 | 0.25312 | 782 |  | -217 |  | 565 |  | Bs calculated from reported Bw and Ba.
CH | ALLALIN | 394 | 1970 | 4000 | 4100 | 0.16125 | 690 |  | -161 |  | 529 |  | Bs calculated from reported Bw and Ba.
CH | ALLALIN | 394 | 1970 | 4100 | 4179 | 0.06313 | 602 |  | -139 |  | 463 |  | Bs calculated from reported Bw and Ba.
CH | ALLALIN | 394 | 1970 | 9999 | 9999 | 9.9869 | 1083 |  | -1238 |  | -155 |  | Bs calculated from reported Bw and Ba.
CH | ALLALIN | 394 | 1971 | 2215 | 2300 | 0.00875 | 25 |  | -4274 |  | -4249 |  | Bs calculated from reported Bw and Ba.
CH | ALLALIN | 394 | 1971 | 2300 | 2400 | 0.01313 | 182 |  | -3807 |  | -3625 |  | Bs calculated from reported Bw and Ba.
CH | ALLALIN | 394 | 1971 | 2400 | 2500 | 0.01375 | 394 |  | -2876 |  | -2482 |  | Bs calculated from reported Bw and Ba.
CH | ALLALIN | 394 | 1971 | 2500 | 2600 | 0.0575 | 454 |  | -2875 |  | -2421 |  | Bs calculated from reported Bw and Ba.
CH | ALLALIN | 394 | 1971 | 2600 | 2700 | 0.0975 | 529 |  | -2690 |  | -2161 |  | Bs calculated from reported Bw and Ba.
CH | ALLALIN | 394 | 1971 | 2700 | 2800 | 0.18563 | 603 |  | -2448 |  | -1845 |  | Bs calculated from reported Bw and Ba.
CH | ALLALIN | 394 | 1971 | 2800 | 2900 | 0.62 | 667 |  | -2505 |  | -1838 |  | Bs calculated from reported Bw and Ba.
CH | ALLALIN | 394 | 1971 | 2900 | 3000 | 0.64063 | 761 |  | -2122 |  | -1361 |  | Bs calculated from reported Bw and Ba.
CH | ALLALIN | 394 | 1971 | 3000 | 3100 | 0.79375 | 879 |  | -1644 |  | -765 |  | Bs calculated from reported Bw and Ba.
CH | ALLALIN | 394 | 1971 | 3100 | 3200 | 0.78312 | 973 |  | -1272 |  | -299 |  | Bs calculated from reported Bw and Ba.
CH | ALLALIN | 394 | 1971 | 3200 | 3300 | 1.5462 | 1056 |  | -1134 |  | -78 |  | Bs calculated from reported Bw and Ba.
CH | ALLALIN | 394 | 1971 | 3300 | 3400 | 1.1719 | 1115 |  | -926 |  | 189 |  | Bs calculated from reported Bw and Ba.
CH | ALLALIN | 394 | 1971 | 3400 | 3500 | 1.13 | 1155 |  | -726 |  | 429 |  | Bs calculated from reported Bw and Ba.
CH | ALLALIN | 394 | 1971 | 3500 | 3600 | 0.895 | 1130 |  | -534 |  | 596 |  | Bs calculated from reported Bw and Ba.
CH | ALLALIN | 394 | 1971 | 3600 | 3700 | 0.73625 | 1054 |  | -440 |  | 614 |  | Bs calculated from reported Bw and Ba.
CH | ALLALIN | 394 | 1971 | 3700 | 3800 | 0.44938 | 965 |  | -317 |  | 648 |  | Bs calculated from reported Bw and Ba.
CH | ALLALIN | 394 | 1971 | 3800 | 3900 | 0.37562 | 877 |  | -284 |  | 593 |  | Bs calculated from reported Bw and Ba.
CH | ALLALIN | 394 | 1971 | 3900 | 4000 | 0.25562 | 812 |  | -233 |  | 579 |  | Bs calculated from reported Bw and Ba.
CH | ALLALIN | 394 | 1971 | 4000 | 4100 | 0.16062 | 716 |  | -199 |  | 517 |  | Bs calculated from reported Bw and Ba.
CH | ALLALIN | 394 | 1971 | 4100 | 4179 | 0.06438 | 626 |  | -189 |  | 437 |  | Bs calculated from reported Bw and Ba.
CH | ALLALIN | 394 | 1971 | 9999 | 9999 | 9.9987 | 971 |  | -1103 |  | -132 |  | Bs calculated from reported Bw and Ba.
CH | ALLALIN | 394 | 1972 | 2218 | 2300 | 0.01063 | 954 |  | -3937 |  | -2983 |  | Bs calculated from reported Bw and Ba.
CH | ALLALIN | 394 | 1972 | 2300 | 2400 | 0.01688 | 996 |  | -3443 |  | -2447 |  | Bs calculated from reported Bw and Ba.
CH | ALLALIN | 394 | 1972 | 2400 | 2500 | 0.01438 | 1041 |  | -2387 |  | -1346 |  | Bs calculated from reported Bw and Ba.
CH | ALLALIN | 394 | 1972 | 2500 | 2600 | 0.05937 | 1054 |  | -2290 |  | -1236 |  | Bs calculated from reported Bw and Ba.
CH | ALLALIN | 394 | 1972 | 2600 | 2700 | 0.0975 | 1070 |  | -2063 |  | -993 |  | Bs calculated from reported Bw and Ba.
CH | ALLALIN | 394 | 1972 | 2700 | 2800 | 0.18438 | 1086 |  | -1776 |  | -690 |  | Bs calculated from reported Bw and Ba.
CH | ALLALIN | 394 | 1972 | 2800 | 2900 | 0.61625 | 1102 |  | -1722 |  | -620 |  | Bs calculated from reported Bw and Ba.
CH | ALLALIN | 394 | 1972 | 2900 | 3000 | 0.64563 | 1105 |  | -1427 |  | -322 |  | Bs calculated from reported Bw and Ba.
CH | ALLALIN | 394 | 1972 | 3000 | 3100 | 0.79312 | 1126 |  | -1310 |  | -184 |  | Bs calculated from reported Bw and Ba.
CH | ALLALIN | 394 | 1972 | 3100 | 3200 | 0.78125 | 1139 |  | -1301 |  | -162 |  | Bs calculated from reported Bw and Ba.
CH | ALLALIN | 394 | 1972 | 3200 | 3300 | 1.5456 | 1148 |  | -1130 |  | 18 |  | Bs calculated from reported Bw and Ba.
CH | ALLALIN | 394 | 1972 | 3300 | 3400 | 1.1781 | 1157 |  | -646 |  | 511 |  | Bs calculated from reported Bw and Ba.
CH | ALLALIN | 394 | 1972 | 3400 | 3500 | 1.1281 | 1163 |  | -336 |  | 827 |  | Bs calculated from reported Bw and Ba.
CH | ALLALIN | 394 | 1972 | 3500 | 3600 | 0.89687 | 1122 |  | -162 |  | 960 |  | Bs calculated from reported Bw and Ba.
CH | ALLALIN | 394 | 1972 | 3600 | 3700 | 0.73687 | 1042 |  | -82 |  | 960 |  | Bs calculated from reported Bw and Ba.
CH | ALLALIN | 394 | 1972 | 3700 | 3800 | 0.44625 | 952 |  | 9 |  | 961 |  | Bs calculated from reported Bw and Ba.
CH | ALLALIN | 394 | 1972 | 3800 | 3900 | 0.3775 | 864 |  | 36 |  | 900 |  | Bs calculated from reported Bw and Ba.
CH | ALLALIN | 394 | 1972 | 3900 | 4000 | 0.2575 | 798 |  | 69 |  | 867 |  | Bs calculated from reported Bw and Ba.
CH | ALLALIN | 394 | 1972 | 4000 | 4100 | 0.16 | 704 |  | 77 |  | 781 |  | Bs calculated from reported Bw and Ba.
CH | ALLALIN | 394 | 1972 | 4100 | 4180 | 0.06438 | 614 |  | 64 |  | 678 |  | Bs calculated from reported Bw and Ba.
CH | ALLALIN | 394 | 1972 | 9999 | 9999 | 10.0106 | 1090 |  | -787 |  | 303 |  | Bs calculated from reported Bw and Ba.
CH | ALLALIN | 394 | 1973 | 2222 | 2300 | 0.01188 | 214 |  | -5718 |  | -5504 |  | Bs calculated from reported Bw and Ba.
CH | ALLALIN | 394 | 1973 | 2300 | 2400 | 0.02187 | 324 |  | -5273 |  | -4949 |  | Bs calculated from reported Bw and Ba.
CH | ALLALIN | 394 | 1973 | 2400 | 2500 | 0.01688 | 507 |  | -3936 |  | -3429 |  | Bs calculated from reported Bw and Ba.
CH | ALLALIN | 394 | 1973 | 2500 | 2600 | 0.06 | 564 |  | -3949 |  | -3385 |  | Bs calculated from reported Bw and Ba.
CH | ALLALIN | 394 | 1973 | 2600 | 2700 | 0.09813 | 631 |  | -3656 |  | -3025 |  | Bs calculated from reported Bw and Ba.
CH | ALLALIN | 394 | 1973 | 2700 | 2800 | 0.185 | 694 |  | -3244 |  | -2550 |  | Bs calculated from reported Bw and Ba.
CH | ALLALIN | 394 | 1973 | 2800 | 2900 | 0.615 | 725 |  | -3219 |  | -2494 |  | Bs calculated from reported Bw and Ba.
CH | ALLALIN | 394 | 1973 | 2900 | 3000 | 0.64687 | 760 |  | -2637 |  | -1877 |  | Bs calculated from reported Bw and Ba.
CH | ALLALIN | 394 | 1973 | 3000 | 3100 | 0.7925 | 814 |  | -1935 |  | -1121 |  | Bs calculated from reported Bw and Ba.
CH | ALLALIN | 394 | 1973 | 3100 | 3200 | 0.78375 | 848 |  | -1382 |  | -534 |  | Bs calculated from reported Bw and Ba.
CH | ALLALIN | 394 | 1973 | 3200 | 3300 | 1.5431 | 873 |  | -1080 |  | -207 |  | Bs calculated from reported Bw and Ba.
CH | ALLALIN | 394 | 1973 | 3300 | 3400 | 1.1812 | 896 |  | -737 |  | 159 |  | Bs calculated from reported Bw and Ba.
CH | ALLALIN | 394 | 1973 | 3400 | 3500 | 1.1287 | 911 |  | -435 |  | 476 |  | Bs calculated from reported Bw and Ba.
CH | ALLALIN | 394 | 1973 | 3500 | 3600 | 0.89938 | 890 |  | -195 |  | 695 |  | Bs calculated from reported Bw and Ba.
CH | ALLALIN | 394 | 1973 | 3600 | 3700 | 0.73813 | 832 |  | -80 |  | 752 |  | Bs calculated from reported Bw and Ba.
CH | ALLALIN | 394 | 1973 | 3700 | 3800 | 0.44625 | 763 |  | 53 |  | 816 |  | Bs calculated from reported Bw and Ba.
CH | ALLALIN | 394 | 1973 | 3800 | 3900 | 0.375 | 695 |  | 91 |  | 786 |  | Bs calculated from reported Bw and Ba.
CH | ALLALIN | 394 | 1973 | 3900 | 4000 | 0.25938 | 643 |  | 141 |  | 784 |  | Bs calculated from reported Bw and Ba.
CH | ALLALIN | 394 | 1973 | 4000 | 4100 | 0.16062 | 567 |  | 169 |  | 736 |  | Bs calculated from reported Bw and Ba.
CH | ALLALIN | 394 | 1973 | 4100 | 4180 | 0.06438 | 495 |  | 155 |  | 650 |  | Bs calculated from reported Bw and Ba.
CH | ALLALIN | 394 | 1973 | 9999 | 9999 | 10.0281 | 820 |  | -1084 |  | -264 |  | Bs calculated from reported Bw and Ba.
CH | ALLALIN | 394 | 1974 | 2225 | 2300 | 0.01375 | 840 |  | -4120 |  | -3280 |  | Bs calculated from reported Bw and Ba.
CH | ALLALIN | 394 | 1974 | 2300 | 2400 | 0.02875 | 933 |  | -3718 |  | -2785 |  | Bs calculated from reported Bw and Ba.
CH | ALLALIN | 394 | 1974 | 2400 | 2500 | 0.02063 | 1075 |  | -2612 |  | -1537 |  | Bs calculated from reported Bw and Ba.
CH | ALLALIN | 394 | 1974 | 2500 | 2600 | 0.06187 | 1072 |  | -2561 |  | -1489 |  | Bs calculated from reported Bw and Ba.
CH | ALLALIN | 394 | 1974 | 2600 | 2700 | 0.09875 | 1096 |  | -2343 |  | -1247 |  | Bs calculated from reported Bw and Ba.
CH | ALLALIN | 394 | 1974 | 2700 | 2800 | 0.1825 | 1131 |  | -2043 |  | -912 |  | Bs calculated from reported Bw and Ba.
CH | ALLALIN | 394 | 1974 | 2800 | 2900 | 0.615 | 1145 |  | -2032 |  | -887 |  | Bs calculated from reported Bw and Ba.
CH | ALLALIN | 394 | 1974 | 2900 | 3000 | 0.65 | 1200 |  | -1629 |  | -429 |  | Bs calculated from reported Bw and Ba.
CH | ALLALIN | 394 | 1974 | 3000 | 3100 | 0.79375 | 1244 |  | -1188 |  | 56 |  | Bs calculated from reported Bw and Ba.
CH | ALLALIN | 394 | 1974 | 3100 | 3200 | 0.78563 | 1271 |  | -946 |  | 325 |  | Bs calculated from reported Bw and Ba.
CH | ALLALIN | 394 | 1974 | 3200 | 3300 | 1.5388 | 1288 |  | -836 |  | 452 |  | Bs calculated from reported Bw and Ba.
CH | ALLALIN | 394 | 1974 | 3300 | 3400 | 1.185 | 1303 |  | -646 |  | 657 |  | Bs calculated from reported Bw and Ba.
CH | ALLALIN | 394 | 1974 | 3400 | 3500 | 1.1306 | 1311 |  | -458 |  | 853 |  | Bs calculated from reported Bw and Ba.
CH | ALLALIN | 394 | 1974 | 3500 | 3600 | 0.90063 | 1269 |  | -282 |  | 987 |  | Bs calculated from reported Bw and Ba.
CH | ALLALIN | 394 | 1974 | 3600 | 3700 | 0.73813 | 1180 |  | -197 |  | 983 |  | Bs calculated from reported Bw and Ba.
CH | ALLALIN | 394 | 1974 | 3700 | 3800 | 0.44375 | 1079 |  | -99 |  | 980 |  | Bs calculated from reported Bw and Ba.
CH | ALLALIN | 394 | 1974 | 3800 | 3900 | 0.3725 | 981 |  | -68 |  | 913 |  | Bs calculated from reported Bw and Ba.
CH | ALLALIN | 394 | 1974 | 3900 | 4000 | 0.26438 | 905 |  | -18 |  | 887 |  | Bs calculated from reported Bw and Ba.
CH | ALLALIN | 394 | 1974 | 4000 | 4100 | 0.16 | 798 |  | 25 |  | 823 |  | Bs calculated from reported Bw and Ba.
CH | ALLALIN | 394 | 1974 | 4100 | 4181 | 0.065 | 697 |  | 27 |  | 724 |  | Bs calculated from reported Bw and Ba.
CH | ALLALIN | 394 | 1974 | 9999 | 9999 | 10.0494 | 1212 |  | -797 |  | 415 |  | Bs calculated from reported Bw and Ba.
CH | ALLALIN | 394 | 1975 | 2229 | 2300 | 0.01438 | 958 |  | -5268 |  | -4310 |  | Bs calculated from reported Bw and Ba.
CH | ALLALIN | 394 | 1975 | 2300 | 2400 | 0.03313 | 989 |  | -4847 |  | -3858 |  | Bs calculated from reported Bw and Ba.
CH | ALLALIN | 394 | 1975 | 2400 | 2500 | 0.02313 | 1031 |  | -3591 |  | -2560 |  | Bs calculated from reported Bw and Ba.
CH | ALLALIN | 394 | 1975 | 2500 | 2600 | 0.06125 | 1021 |  | -3499 |  | -2478 |  | Bs calculated from reported Bw and Ba.
CH | ALLALIN | 394 | 1975 | 2600 | 2700 | 0.09938 | 1034 |  | -3242 |  | -2208 |  | Bs calculated from reported Bw and Ba.
CH | ALLALIN | 394 | 1975 | 2700 | 2800 | 0.1825 | 1046 |  | -2837 |  | -1791 |  | Bs calculated from reported Bw and Ba.
CH | ALLALIN | 394 | 1975 | 2800 | 2900 | 0.61562 | 1061 |  | -2743 |  | -1682 |  | Bs calculated from reported Bw and Ba.
CH | ALLALIN | 394 | 1975 | 2900 | 3000 | 0.65063 | 1054 |  | -2263 |  | -1209 |  | Bs calculated from reported Bw and Ba.
CH | ALLALIN | 394 | 1975 | 3000 | 3100 | 0.79563 | 1074 |  | -1704 |  | -630 |  | Bs calculated from reported Bw and Ba.
CH | ALLALIN | 394 | 1975 | 3100 | 3200 | 0.78938 | 1081 |  | -1305 |  | -224 |  | Bs calculated from reported Bw and Ba.
CH | ALLALIN | 394 | 1975 | 3200 | 3300 | 1.5375 | 1082 |  | -1120 |  | -38 |  | Bs calculated from reported Bw and Ba.
CH | ALLALIN | 394 | 1975 | 3300 | 3400 | 1.1881 | 1085 |  | -844 |  | 241 |  | Bs calculated from reported Bw and Ba.
CH | ALLALIN | 394 | 1975 | 3400 | 3500 | 1.1287 | 1084 |  | -600 |  | 484 |  | Bs calculated from reported Bw and Ba.
CH | ALLALIN | 394 | 1975 | 3500 | 3600 | 0.90312 | 1046 |  | -389 |  | 657 |  | Bs calculated from reported Bw and Ba.
CH | ALLALIN | 394 | 1975 | 3600 | 3700 | 0.74187 | 970 |  | -276 |  | 694 |  | Bs calculated from reported Bw and Ba.
CH | ALLALIN | 394 | 1975 | 3700 | 3800 | 0.43938 | 883 |  | -157 |  | 726 |  | Bs calculated from reported Bw and Ba.
CH | ALLALIN | 394 | 1975 | 3800 | 3900 | 0.37062 | 806 |  | -101 |  | 705 |  | Bs calculated from reported Bw and Ba.
CH | ALLALIN | 394 | 1975 | 3900 | 4000 | 0.26813 | 741 |  | -49 |  | 692 |  | Bs calculated from reported Bw and Ba.
CH | ALLALIN | 394 | 1975 | 4000 | 4100 | 0.16 | 655 |  | 6 |  | 661 |  | Bs calculated from reported Bw and Ba.
CH | ALLALIN | 394 | 1975 | 4100 | 4181 | 0.065 | 563 |  | 22 |  | 585 |  | Bs calculated from reported Bw and Ba.
CH | ALLALIN | 394 | 1975 | 9999 | 9999 | 10.0675 | 1027 |  | -1092 |  | -65 |  | Bs calculated from reported Bw and Ba.
CH | ALLALIN | 394 | 1976 | 2232 | 2300 | 0.015 | 311 |  | -5718 |  | -5407 |  | Bs calculated from reported Bw and Ba.
CH | ALLALIN | 394 | 1976 | 2300 | 2400 | 0.04125 | 423 |  | -5337 |  | -4914 |  | Bs calculated from reported Bw and Ba.
CH | ALLALIN | 394 | 1976 | 2400 | 2500 | 0.02688 | 581 |  | -4005 |  | -3424 |  | Bs calculated from reported Bw and Ba.
CH | ALLALIN | 394 | 1976 | 2500 | 2600 | 0.06125 | 640 |  | -3868 |  | -3228 |  | Bs calculated from reported Bw and Ba.
CH | ALLALIN | 394 | 1976 | 2600 | 2700 | 0.10125 | 723 |  | -3609 |  | -2886 |  | Bs calculated from reported Bw and Ba.
CH | ALLALIN | 394 | 1976 | 2700 | 2800 | 0.18125 | 814 |  | -3169 |  | -2355 |  | Bs calculated from reported Bw and Ba.
CH | ALLALIN | 394 | 1976 | 2800 | 2900 | 0.61375 | 886 |  | -3073 |  | -2187 |  | Bs calculated from reported Bw and Ba.
CH | ALLALIN | 394 | 1976 | 2900 | 3000 | 0.65312 | 956 |  | -2539 |  | -1583 |  | Bs calculated from reported Bw and Ba.
CH | ALLALIN | 394 | 1976 | 3000 | 3100 | 0.79812 | 1021 |  | -2053 |  | -1032 |  | Bs calculated from reported Bw and Ba.
CH | ALLALIN | 394 | 1976 | 3100 | 3200 | 0.79312 | 1066 |  | -1679 |  | -613 |  | Bs calculated from reported Bw and Ba.
CH | ALLALIN | 394 | 1976 | 3200 | 3300 | 1.5337 | 1098 |  | -1380 |  | -282 |  | Bs calculated from reported Bw and Ba.
CH | ALLALIN | 394 | 1976 | 3300 | 3400 | 1.1931 | 1124 |  | -938 |  | 186 |  | Bs calculated from reported Bw and Ba.
CH | ALLALIN | 394 | 1976 | 3400 | 3500 | 1.1313 | 1148 |  | -598 |  | 550 |  | Bs calculated from reported Bw and Ba.
CH | ALLALIN | 394 | 1976 | 3500 | 3600 | 0.905 | 1126 |  | -362 |  | 764 |  | Bs calculated from reported Bw and Ba.
CH | ALLALIN | 394 | 1976 | 3600 | 3700 | 0.74187 | 1054 |  | -231 |  | 823 |  | Bs calculated from reported Bw and Ba.
CH | ALLALIN | 394 | 1976 | 3700 | 3800 | 0.4375 | 962 |  | -108 |  | 854 |  | Bs calculated from reported Bw and Ba.
CH | ALLALIN | 394 | 1976 | 3800 | 3900 | 0.37062 | 880 |  | -52 |  | 828 |  | Bs calculated from reported Bw and Ba.
CH | ALLALIN | 394 | 1976 | 3900 | 4000 | 0.26937 | 809 |  | -8 |  | 801 |  | Bs calculated from reported Bw and Ba.
CH | ALLALIN | 394 | 1976 | 4000 | 4100 | 0.15937 | 715 |  | 34 |  | 749 |  | Bs calculated from reported Bw and Ba.
CH | ALLALIN | 394 | 1976 | 4100 | 4182 | 0.06563 | 615 |  | 43 |  | 658 |  | Bs calculated from reported Bw and Ba.
CH | ALLALIN | 394 | 1976 | 9999 | 9999 | 10.0925 | 1027 |  | -1245 |  | -218 |  | Bs calculated from reported Bw and Ba.
CH | ALLALIN | 394 | 1977 | 2236 | 2300 | 0.01563 | 1801 |  | -3499 |  | -1698 |  | Bs calculated from reported Bw and Ba.
CH | ALLALIN | 394 | 1977 | 2300 | 2400 | 0.05125 | 1886 |  | -3203 |  | -1317 |  | Bs calculated from reported Bw and Ba.
CH | ALLALIN | 394 | 1977 | 2400 | 2500 | 0.03188 | 2037 |  | -2155 |  | -118 |  | Bs calculated from reported Bw and Ba.
CH | ALLALIN | 394 | 1977 | 2500 | 2600 | 0.06187 | 2024 |  | -1977 |  | 47 |  | Bs calculated from reported Bw and Ba.
CH | ALLALIN | 394 | 1977 | 2600 | 2700 | 0.10125 | 2065 |  | -1820 |  | 245 |  | Bs calculated from reported Bw and Ba.
CH | ALLALIN | 394 | 1977 | 2700 | 2800 | 0.18063 | 2109 |  | -1596 |  | 513 |  | Bs calculated from reported Bw and Ba.
CH | ALLALIN | 394 | 1977 | 2800 | 2900 | 0.61 | 2129 |  | -1539 |  | 590 |  | Bs calculated from reported Bw and Ba.
CH | ALLALIN | 394 | 1977 | 2900 | 3000 | 0.65875 | 2171 |  | -1258 |  | 913 |  | Bs calculated from reported Bw and Ba.
CH | ALLALIN | 394 | 1977 | 3000 | 3100 | 0.79688 | 2231 |  | -941 |  | 1290 |  | Bs calculated from reported Bw and Ba.
CH | ALLALIN | 394 | 1977 | 3100 | 3200 | 0.79625 | 2263 |  | -669 |  | 1594 |  | Bs calculated from reported Bw and Ba.
CH | ALLALIN | 394 | 1977 | 3200 | 3300 | 1.5294 | 2275 |  | -510 |  | 1765 |  | Bs calculated from reported Bw and Ba.
CH | ALLALIN | 394 | 1977 | 3300 | 3400 | 1.1981 | 2293 |  | -314 |  | 1979 |  | Bs calculated from reported Bw and Ba.
CH | ALLALIN | 394 | 1977 | 3400 | 3500 | 1.1356 | 2302 |  | -114 |  | 2188 |  | Bs calculated from reported Bw and Ba.
CH | ALLALIN | 394 | 1977 | 3500 | 3600 | 0.90687 | 2230 |  | 60 |  | 2290 |  | Bs calculated from reported Bw and Ba.
CH | ALLALIN | 394 | 1977 | 3600 | 3700 | 0.73938 | 2074 |  | 140 |  | 2214 |  | Bs calculated from reported Bw and Ba.
CH | ALLALIN | 394 | 1977 | 3700 | 3800 | 0.4375 | 1890 |  | 220 |  | 2110 |  | Bs calculated from reported Bw and Ba.
CH | ALLALIN | 394 | 1977 | 3800 | 3900 | 0.36812 | 1736 |  | 277 |  | 2013 |  | Bs calculated from reported Bw and Ba.
CH | ALLALIN | 394 | 1977 | 3900 | 4000 | 0.27063 | 1600 |  | 311 |  | 1911 |  | Bs calculated from reported Bw and Ba.
CH | ALLALIN | 394 | 1977 | 4000 | 4100 | 0.16 | 1426 |  | 328 |  | 1754 |  | Bs calculated from reported Bw and Ba.
CH | ALLALIN | 394 | 1977 | 4100 | 4182 | 0.06625 | 1229 |  | 300 |  | 1529 |  | Bs calculated from reported Bw and Ba.
CH | ALLALIN | 394 | 1977 | 9999 | 9999 | 10.1163 | 2156 |  | -465 |  | 1691 |  | Bs calculated from reported Bw and Ba.
CH | ALLALIN | 394 | 1978 | 2239 | 2300 | 0.01625 | 790 |  | -3652 |  | -2862 |  | Bs calculated from reported Bw and Ba.
CH | ALLALIN | 394 | 1978 | 2300 | 2400 | 0.06 | 944 |  | -3309 |  | -2365 |  | Bs calculated from reported Bw and Ba.
CH | ALLALIN | 394 | 1978 | 2400 | 2500 | 0.03875 | 1257 |  | -2260 |  | -1003 |  | Bs calculated from reported Bw and Ba.
CH | ALLALIN | 394 | 1978 | 2500 | 2600 | 0.06313 | 1300 |  | -1958 |  | -658 |  | Bs calculated from reported Bw and Ba.
CH | ALLALIN | 394 | 1978 | 2600 | 2700 | 0.10312 | 1394 |  | -1722 |  | -328 |  | Bs calculated from reported Bw and Ba.
CH | ALLALIN | 394 | 1978 | 2700 | 2800 | 0.18 | 1504 |  | -1463 |  | 41 |  | Bs calculated from reported Bw and Ba.
CH | ALLALIN | 394 | 1978 | 2800 | 2900 | 0.60938 | 1529 |  | -1420 |  | 109 |  | Bs calculated from reported Bw and Ba.
CH | ALLALIN | 394 | 1978 | 2900 | 3000 | 0.65938 | 1649 |  | -1204 |  | 445 |  | Bs calculated from reported Bw and Ba.
CH | ALLALIN | 394 | 1978 | 3000 | 3100 | 0.8 | 1780 |  | -949 |  | 831 |  | Bs calculated from reported Bw and Ba.
CH | ALLALIN | 394 | 1978 | 3100 | 3200 | 0.80063 | 1864 |  | -746 |  | 1118 |  | Bs calculated from reported Bw and Ba.
CH | ALLALIN | 394 | 1978 | 3200 | 3300 | 1.5263 | 1930 |  | -661 |  | 1269 |  | Bs calculated from reported Bw and Ba.
CH | ALLALIN | 394 | 1978 | 3300 | 3400 | 1.2038 | 2001 |  | -505 |  | 1496 |  | Bs calculated from reported Bw and Ba.
CH | ALLALIN | 394 | 1978 | 3400 | 3500 | 1.1344 | 2066 |  | -335 |  | 1731 |  | Bs calculated from reported Bw and Ba.
CH | ALLALIN | 394 | 1978 | 3500 | 3600 | 0.90687 | 2044 |  | -175 |  | 1869 |  | Bs calculated from reported Bw and Ba.
CH | ALLALIN | 394 | 1978 | 3600 | 3700 | 0.7425 | 1919 |  | -64 |  | 1855 |  | Bs calculated from reported Bw and Ba.
CH | ALLALIN | 394 | 1978 | 3700 | 3800 | 0.43375 | 1759 |  | 46 |  | 1805 |  | Bs calculated from reported Bw and Ba.
CH | ALLALIN | 394 | 1978 | 3800 | 3900 | 0.3675 | 1618 |  | 113 |  | 1731 |  | Bs calculated from reported Bw and Ba.
CH | ALLALIN | 394 | 1978 | 3900 | 4000 | 0.275 | 1487 |  | 160 |  | 1647 |  | Bs calculated from reported Bw and Ba.
CH | ALLALIN | 394 | 1978 | 4000 | 4100 | 0.15875 | 1321 |  | 201 |  | 1522 |  | Bs calculated from reported Bw and Ba.
CH | ALLALIN | 394 | 1978 | 4100 | 4183 | 0.06688 | 1137 |  | 187 |  | 1324 |  | Bs calculated from reported Bw and Ba.
CH | ALLALIN | 394 | 1978 | 9999 | 9999 | 10.1463 | 1831 |  | -590 |  | 1241 |  | Bs calculated from reported Bw and Ba.
CH | ALLALIN | 394 | 1979 | 2243 | 2300 | 0.01438 | 806 |  | -5118 |  | -4312 |  | Bs calculated from reported Bw and Ba.
CH | ALLALIN | 394 | 1979 | 2300 | 2400 | 0.07125 | 832 |  | -4889 |  | -4057 |  | Bs calculated from reported Bw and Ba.
CH | ALLALIN | 394 | 1979 | 2400 | 2500 | 0.04813 | 868 |  | -3804 |  | -2936 |  | Bs calculated from reported Bw and Ba.
CH | ALLALIN | 394 | 1979 | 2500 | 2600 | 0.06563 | 869 |  | -3461 |  | -2592 |  | Bs calculated from reported Bw and Ba.
CH | ALLALIN | 394 | 1979 | 2600 | 2700 | 0.10438 | 874 |  | -3309 |  | -2435 |  | Bs calculated from reported Bw and Ba.
CH | ALLALIN | 394 | 1979 | 2700 | 2800 | 0.1775 | 882 |  | -2931 |  | -2049 |  | Bs calculated from reported Bw and Ba.
CH | ALLALIN | 394 | 1979 | 2800 | 2900 | 0.605 | 890 |  | -2939 |  | -2049 |  | Bs calculated from reported Bw and Ba.
CH | ALLALIN | 394 | 1979 | 2900 | 3000 | 0.66312 | 906 |  | -2513 |  | -1607 |  | Bs calculated from reported Bw and Ba.
CH | ALLALIN | 394 | 1979 | 3000 | 3100 | 0.80375 | 931 |  | -2069 |  | -1138 |  | Bs calculated from reported Bw and Ba.
CH | ALLALIN | 394 | 1979 | 3100 | 3200 | 0.8025 | 950 |  | -1753 |  | -803 |  | Bs calculated from reported Bw and Ba.
CH | ALLALIN | 394 | 1979 | 3200 | 3300 | 1.52 | 966 |  | -1469 |  | -503 |  | Bs calculated from reported Bw and Ba.
CH | ALLALIN | 394 | 1979 | 3300 | 3400 | 1.2119 | 976 |  | -987 |  | -11 |  | Bs calculated from reported Bw and Ba.
CH | ALLALIN | 394 | 1979 | 3400 | 3500 | 1.1338 | 977 |  | -637 |  | 340 |  | Bs calculated from reported Bw and Ba.
CH | ALLALIN | 394 | 1979 | 3500 | 3600 | 0.91125 | 943 |  | -405 |  | 538 |  | Bs calculated from reported Bw and Ba.
CH | ALLALIN | 394 | 1979 | 3600 | 3700 | 0.74313 | 875 |  | -273 |  | 602 |  | Bs calculated from reported Bw and Ba.
CH | ALLALIN | 394 | 1979 | 3700 | 3800 | 0.43062 | 795 |  | -136 |  | 659 |  | Bs calculated from reported Bw and Ba.
CH | ALLALIN | 394 | 1979 | 3800 | 3900 | 0.36875 | 728 |  | -63 |  | 665 |  | Bs calculated from reported Bw and Ba.
CH | ALLALIN | 394 | 1979 | 3900 | 4000 | 0.275 | 667 |  | -9 |  | 658 |  | Bs calculated from reported Bw and Ba.
CH | ALLALIN | 394 | 1979 | 4000 | 4100 | 0.15812 | 590 |  | 42 |  | 632 |  | Bs calculated from reported Bw and Ba.
CH | ALLALIN | 394 | 1979 | 4100 | 4183 | 0.0675 | 507 |  | 51 |  | 558 |  | Bs calculated from reported Bw and Ba.
CH | ALLALIN | 394 | 1979 | 9999 | 9999 | 10.1756 | 909 |  | -1277 |  | -368 |  | Bs calculated from reported Bw and Ba.
CH | ALLALIN | 394 | 1980 | 2246 | 2300 | 0.01313 | 624 |  | -3761 |  | -3137 |  | Bs calculated from reported Bw and Ba.
CH | ALLALIN | 394 | 1980 | 2300 | 2400 | 0.0825 | 733 |  | -3425 |  | -2692 |  | Bs calculated from reported Bw and Ba.
CH | ALLALIN | 394 | 1980 | 2400 | 2500 | 0.06 | 976 |  | -2476 |  | -1500 |  | Bs calculated from reported Bw and Ba.
CH | ALLALIN | 394 | 1980 | 2500 | 2600 | 0.06625 | 1055 |  | -2134 |  | -1079 |  | Bs calculated from reported Bw and Ba.
CH | ALLALIN | 394 | 1980 | 2600 | 2700 | 0.105 | 1123 |  | -2005 |  | -882 |  | Bs calculated from reported Bw and Ba.
CH | ALLALIN | 394 | 1980 | 2700 | 2800 | 0.18063 | 1241 |  | -1713 |  | -472 |  | Bs calculated from reported Bw and Ba.
CH | ALLALIN | 394 | 1980 | 2800 | 2900 | 0.6 | 1304 |  | -1652 |  | -348 |  | Bs calculated from reported Bw and Ba.
CH | ALLALIN | 394 | 1980 | 2900 | 3000 | 0.66625 | 1380 |  | -1439 |  | -59 |  | Bs calculated from reported Bw and Ba.
CH | ALLALIN | 394 | 1980 | 3000 | 3100 | 0.80437 | 1522 |  | -1389 |  | 133 |  | Bs calculated from reported Bw and Ba.
CH | ALLALIN | 394 | 1980 | 3100 | 3200 | 0.80375 | 1611 |  | -1407 |  | 204 |  | Bs calculated from reported Bw and Ba.
CH | ALLALIN | 394 | 1980 | 3200 | 3300 | 1.5175 | 1659 |  | -1267 |  | 392 |  | Bs calculated from reported Bw and Ba.
CH | ALLALIN | 394 | 1980 | 3300 | 3400 | 1.2175 | 1709 |  | -783 |  | 926 |  | Bs calculated from reported Bw and Ba.
CH | ALLALIN | 394 | 1980 | 3400 | 3500 | 1.1319 | 1761 |  | -457 |  | 1304 |  | Bs calculated from reported Bw and Ba.
CH | ALLALIN | 394 | 1980 | 3500 | 3600 | 0.915 | 1746 |  | -276 |  | 1470 |  | Bs calculated from reported Bw and Ba.
CH | ALLALIN | 394 | 1980 | 3600 | 3700 | 0.74313 | 1657 |  | -199 |  | 1458 |  | Bs calculated from reported Bw and Ba.
CH | ALLALIN | 394 | 1980 | 3700 | 3800 | 0.42688 | 1528 |  | -99 |  | 1429 |  | Bs calculated from reported Bw and Ba.
CH | ALLALIN | 394 | 1980 | 3800 | 3900 | 0.37 | 1410 |  | -71 |  | 1339 |  | Bs calculated from reported Bw and Ba.
CH | ALLALIN | 394 | 1980 | 3900 | 4000 | 0.275 | 1295 |  | -45 |  | 1250 |  | Bs calculated from reported Bw and Ba.
CH | ALLALIN | 394 | 1980 | 4000 | 4100 | 0.15812 | 1151 |  | -21 |  | 1130 |  | Bs calculated from reported Bw and Ba.
CH | ALLALIN | 394 | 1980 | 4100 | 4184 | 0.06875 | 991 |  | -45 |  | 946 |  | Bs calculated from reported Bw and Ba.
CH | ALLALIN | 394 | 1980 | 9999 | 9999 | 10.2056 | 1563 |  | -903 |  | 660 |  | Bs calculated from reported Bw and Ba.
CH | ALLALIN | 394 | 1981 | 2250 | 2300 | 0.01125 | 522 |  | -4001 |  | -3479 |  | Bs calculated from reported Bw and Ba.
CH | ALLALIN | 394 | 1981 | 2300 | 2400 | 0.09 | 630 |  | -3719 |  | -3089 |  | Bs calculated from reported Bw and Ba.
CH | ALLALIN | 394 | 1981 | 2400 | 2500 | 0.07 | 792 |  | -2955 |  | -2163 |  | Bs calculated from reported Bw and Ba.
CH | ALLALIN | 394 | 1981 | 2500 | 2600 | 0.06688 | 859 |  | -2596 |  | -1737 |  | Bs calculated from reported Bw and Ba.
CH | ALLALIN | 394 | 1981 | 2600 | 2700 | 0.1075 | 891 |  | -2494 |  | -1603 |  | Bs calculated from reported Bw and Ba.
CH | ALLALIN | 394 | 1981 | 2700 | 2800 | 0.17938 | 941 |  | -2184 |  | -1243 |  | Bs calculated from reported Bw and Ba.
CH | ALLALIN | 394 | 1981 | 2800 | 2900 | 0.59437 | 957 |  | -2169 |  | -1212 |  | Bs calculated from reported Bw and Ba.
CH | ALLALIN | 394 | 1981 | 2900 | 3000 | 0.67688 | 982 |  | -1808 |  | -826 |  | Bs calculated from reported Bw and Ba.
CH | ALLALIN | 394 | 1981 | 3000 | 3100 | 0.80437 | 1063 |  | -1333 |  | -270 |  | Bs calculated from reported Bw and Ba.
CH | ALLALIN | 394 | 1981 | 3100 | 3200 | 0.80625 | 1127 |  | -1086 |  | 41 |  | Bs calculated from reported Bw and Ba.
CH | ALLALIN | 394 | 1981 | 3200 | 3300 | 1.5169 | 1166 |  | -983 |  | 183 |  | Bs calculated from reported Bw and Ba.
CH | ALLALIN | 394 | 1981 | 3300 | 3400 | 1.2194 | 1211 |  | -761 |  | 450 |  | Bs calculated from reported Bw and Ba.
CH | ALLALIN | 394 | 1981 | 3400 | 3500 | 1.1319 | 1259 |  | -527 |  | 732 |  | Bs calculated from reported Bw and Ba.
CH | ALLALIN | 394 | 1981 | 3500 | 3600 | 0.9175 | 1255 |  | -329 |  | 926 |  | Bs calculated from reported Bw and Ba.
CH | ALLALIN | 394 | 1981 | 3600 | 3700 | 0.74313 | 1192 |  | -218 |  | 974 |  | Bs calculated from reported Bw and Ba.
CH | ALLALIN | 394 | 1981 | 3700 | 3800 | 0.42688 | 1100 |  | -83 |  | 1017 |  | Bs calculated from reported Bw and Ba.
CH | ALLALIN | 394 | 1981 | 3800 | 3900 | 0.36625 | 1012 |  | -26 |  | 986 |  | Bs calculated from reported Bw and Ba.
CH | ALLALIN | 394 | 1981 | 3900 | 4000 | 0.27813 | 926 |  | 20 |  | 946 |  | Bs calculated from reported Bw and Ba.
CH | ALLALIN | 394 | 1981 | 4000 | 4100 | 0.15812 | 822 |  | 72 |  | 894 |  | Bs calculated from reported Bw and Ba.
CH | ALLALIN | 394 | 1981 | 4100 | 4184 | 0.06875 | 706 |  | 70 |  | 776 |  | Bs calculated from reported Bw and Ba.
CH | ALLALIN | 394 | 1981 | 9999 | 9999 | 10.2338 | 1116 |  | -917 |  | 199 |  | Bs calculated from reported Bw and Ba.
CH | ALLALIN | 394 | 1982 | 2201 | 2300 | 0.02187 | 325 |  | -6313 |  | -5988 |  | Bs calculated from reported Bw and Ba.
CH | ALLALIN | 394 | 1982 | 2300 | 2400 | 0.09625 | 486 |  | -5845 |  | -5359 |  | Bs calculated from reported Bw and Ba.
CH | ALLALIN | 394 | 1982 | 2400 | 2500 | 0.09563 | 658 |  | -4932 |  | -4274 |  | Bs calculated from reported Bw and Ba.
CH | ALLALIN | 394 | 1982 | 2500 | 2600 | 0.08812 | 721 |  | -4509 |  | -3788 |  | Bs calculated from reported Bw and Ba.
CH | ALLALIN | 394 | 1982 | 2600 | 2700 | 0.13062 | 761 |  | -4451 |  | -3690 |  | Bs calculated from reported Bw and Ba.
CH | ALLALIN | 394 | 1982 | 2700 | 2800 | 0.18375 | 849 |  | -4009 |  | -3160 |  | Bs calculated from reported Bw and Ba.
CH | ALLALIN | 394 | 1982 | 2800 | 2900 | 0.59625 | 869 |  | -4013 |  | -3144 |  | Bs calculated from reported Bw and Ba.
CH | ALLALIN | 394 | 1982 | 2900 | 3000 | 0.68125 | 962 |  | -3549 |  | -2587 |  | Bs calculated from reported Bw and Ba.
CH | ALLALIN | 394 | 1982 | 3000 | 3100 | 0.81312 | 1106 |  | -2907 |  | -1801 |  | Bs calculated from reported Bw and Ba.
CH | ALLALIN | 394 | 1982 | 3100 | 3200 | 0.80312 | 1183 |  | -2310 |  | -1127 |  | Bs calculated from reported Bw and Ba.
CH | ALLALIN | 394 | 1982 | 3200 | 3300 | 1.5331 | 1251 |  | -1990 |  | -739 |  | Bs calculated from reported Bw and Ba.
CH | ALLALIN | 394 | 1982 | 3300 | 3400 | 1.2225 | 1311 |  | -1500 |  | -189 |  | Bs calculated from reported Bw and Ba.
CH | ALLALIN | 394 | 1982 | 3400 | 3500 | 1.1344 | 1367 |  | -1147 |  | 220 |  | Bs calculated from reported Bw and Ba.
CH | ALLALIN | 394 | 1982 | 3500 | 3600 | 0.92 | 1353 |  | -860 |  | 493 |  | Bs calculated from reported Bw and Ba.
CH | ALLALIN | 394 | 1982 | 3600 | 3700 | 0.74438 | 1268 |  | -695 |  | 573 |  | Bs calculated from reported Bw and Ba.
CH | ALLALIN | 394 | 1982 | 3700 | 3800 | 0.42375 | 1158 |  | -498 |  | 660 |  | Bs calculated from reported Bw and Ba.
CH | ALLALIN | 394 | 1982 | 3800 | 3900 | 0.36812 | 1065 |  | -406 |  | 659 |  | Bs calculated from reported Bw and Ba.
CH | ALLALIN | 394 | 1982 | 3900 | 4000 | 0.27687 | 979 |  | -331 |  | 648 |  | Bs calculated from reported Bw and Ba.
CH | ALLALIN | 394 | 1982 | 4000 | 4100 | 0.1575 | 870 |  | -248 |  | 622 |  | Bs calculated from reported Bw and Ba.
CH | ALLALIN | 394 | 1982 | 4100 | 4184 | 0.06875 | 747 |  | -217 |  | 530 |  | Bs calculated from reported Bw and Ba.
CH | ALLALIN | 394 | 1982 | 9999 | 9999 | 10.3594 | 1164 |  | -1922 |  | -758 |  | Bs calculated from reported Bw and Ba.
CH | ALLALIN | 394 | 1983 | 2227 | 2300 | 0.01875 | 1096 |  | -3899 |  | -2803 |  | Bs calculated from reported Bw and Ba.
CH | ALLALIN | 394 | 1983 | 2300 | 2400 | 0.09125 | 1187 |  | -3681 |  | -2494 |  | Bs calculated from reported Bw and Ba.
CH | ALLALIN | 394 | 1983 | 2400 | 2500 | 0.0925 | 1284 |  | -3175 |  | -1891 |  | Bs calculated from reported Bw and Ba.
CH | ALLALIN | 394 | 1983 | 2500 | 2600 | 0.08563 | 1339 |  | -2927 |  | -1588 |  | Bs calculated from reported Bw and Ba.
CH | ALLALIN | 394 | 1983 | 2600 | 2700 | 0.12937 | 1381 |  | -2921 |  | -1540 |  | Bs calculated from reported Bw and Ba.
CH | ALLALIN | 394 | 1983 | 2700 | 2800 | 0.18125 | 1436 |  | -2706 |  | -1270 |  | Bs calculated from reported Bw and Ba.
CH | ALLALIN | 394 | 1983 | 2800 | 2900 | 0.59 | 1463 |  | -2794 |  | -1331 |  | Bs calculated from reported Bw and Ba.
CH | ALLALIN | 394 | 1983 | 2900 | 3000 | 0.66 | 1480 |  | -2582 |  | -1102 |  | Bs calculated from reported Bw and Ba.
CH | ALLALIN | 394 | 1983 | 3000 | 3100 | 0.79188 | 1541 |  | -2256 |  | -715 |  | Bs calculated from reported Bw and Ba.
CH | ALLALIN | 394 | 1983 | 3100 | 3200 | 0.8 | 1575 |  | -1980 |  | -405 |  | Bs calculated from reported Bw and Ba.
CH | ALLALIN | 394 | 1983 | 3200 | 3300 | 1.5394 | 1598 |  | -1895 |  | -297 |  | Bs calculated from reported Bw and Ba.
CH | ALLALIN | 394 | 1983 | 3300 | 3400 | 1.3425 | 1615 |  | -1644 |  | -29 |  | Bs calculated from reported Bw and Ba.
CH | ALLALIN | 394 | 1983 | 3400 | 3500 | 1.0437 | 1581 |  | -1426 |  | 155 |  | Bs calculated from reported Bw and Ba.
CH | ALLALIN | 394 | 1983 | 3500 | 3600 | 0.8675 | 1480 |  | -1198 |  | 282 |  | Bs calculated from reported Bw and Ba.
CH | ALLALIN | 394 | 1983 | 3600 | 3700 | 0.70937 | 1370 |  | -1051 |  | 319 |  | Bs calculated from reported Bw and Ba.
CH | ALLALIN | 394 | 1983 | 3700 | 3800 | 0.42188 | 1237 |  | -866 |  | 371 |  | Bs calculated from reported Bw and Ba.
CH | ALLALIN | 394 | 1983 | 3800 | 3900 | 0.3925 | 1128 |  | -802 |  | 326 |  | Bs calculated from reported Bw and Ba.
CH | ALLALIN | 394 | 1983 | 3900 | 4000 | 0.29 | 1018 |  | -719 |  | 299 |  | Bs calculated from reported Bw and Ba.
CH | ALLALIN | 394 | 1983 | 4000 | 4100 | 0.17563 | 885 |  | -619 |  | 266 |  | Bs calculated from reported Bw and Ba.
CH | ALLALIN | 394 | 1983 | 4100 | 4192 | 0.06375 | 744 |  | -555 |  | 189 |  | Bs calculated from reported Bw and Ba.
CH | ALLALIN | 394 | 1983 | 9999 | 9999 | 10.2869 | 1469 |  | -1746 |  | -277 |  | Bs calculated from reported Bw and Ba.
CH | ALLALIN | 394 | 1984 | 2223 | 2300 | 0.01625 | 654 |  | -3456 |  | -2802 |  | Bs calculated from reported Bw and Ba.
CH | ALLALIN | 394 | 1984 | 2300 | 2400 | 0.09187 | 736 |  | -3120 |  | -2384 |  | Bs calculated from reported Bw and Ba.
CH | ALLALIN | 394 | 1984 | 2400 | 2500 | 0.09125 | 809 |  | -2591 |  | -1782 |  | Bs calculated from reported Bw and Ba.
CH | ALLALIN | 394 | 1984 | 2500 | 2600 | 0.08625 | 863 |  | -2304 |  | -1441 |  | Bs calculated from reported Bw and Ba.
CH | ALLALIN | 394 | 1984 | 2600 | 2700 | 0.1275 | 914 |  | -2244 |  | -1330 |  | Bs calculated from reported Bw and Ba.
CH | ALLALIN | 394 | 1984 | 2700 | 2800 | 0.18125 | 964 |  | -1979 |  | -1015 |  | Bs calculated from reported Bw and Ba.
CH | ALLALIN | 394 | 1984 | 2800 | 2900 | 0.605 | 990 |  | -2004 |  | -1014 |  | Bs calculated from reported Bw and Ba.
CH | ALLALIN | 394 | 1984 | 2900 | 3000 | 0.6425 | 1006 |  | -1717 |  | -711 |  | Bs calculated from reported Bw and Ba.
CH | ALLALIN | 394 | 1984 | 3000 | 3100 | 0.79063 | 1023 |  | -1327 |  | -304 |  | Bs calculated from reported Bw and Ba.
CH | ALLALIN | 394 | 1984 | 3100 | 3200 | 0.79125 | 1033 |  | -1045 |  | -12 |  | Bs calculated from reported Bw and Ba.
CH | ALLALIN | 394 | 1984 | 3200 | 3300 | 1.5494 | 1037 |  | -908 |  | 129 |  | Bs calculated from reported Bw and Ba.
CH | ALLALIN | 394 | 1984 | 3300 | 3400 | 1.3225 | 1039 |  | -701 |  | 338 |  | Bs calculated from reported Bw and Ba.
CH | ALLALIN | 394 | 1984 | 3400 | 3500 | 1.0431 | 1008 |  | -509 |  | 499 |  | Bs calculated from reported Bw and Ba.
CH | ALLALIN | 394 | 1984 | 3500 | 3600 | 0.86562 | 936 |  | -343 |  | 593 |  | Bs calculated from reported Bw and Ba.
CH | ALLALIN | 394 | 1984 | 3600 | 3700 | 0.70688 | 863 |  | -250 |  | 613 |  | Bs calculated from reported Bw and Ba.
CH | ALLALIN | 394 | 1984 | 3700 | 3800 | 0.42188 | 778 |  | -156 |  | 622 |  | Bs calculated from reported Bw and Ba.
CH | ALLALIN | 394 | 1984 | 3800 | 3900 | 0.39563 | 707 |  | -130 |  | 577 |  | Bs calculated from reported Bw and Ba.
CH | ALLALIN | 394 | 1984 | 3900 | 4000 | 0.28625 | 639 |  | -98 |  | 541 |  | Bs calculated from reported Bw and Ba.
CH | ALLALIN | 394 | 1984 | 4000 | 4100 | 0.17375 | 555 |  | -64 |  | 491 |  | Bs calculated from reported Bw and Ba.
CH | ALLALIN | 394 | 1984 | 4100 | 4192 | 0.06375 | 467 |  | -57 |  | 410 |  | Bs calculated from reported Bw and Ba.
CH | ALLALIN | 394 | 1984 | 9999 | 9999 | 10.2525 | 951 |  | -889 |  | 62 |  | Bs calculated from reported Bw and Ba.
CH | ALLALIN | 394 | 1985 | 2238 | 2300 | 0.01625 | 949 |  | -4733 |  | -3784 |  | Bs calculated from reported Bw and Ba.
CH | ALLALIN | 394 | 1985 | 2300 | 2400 | 0.09062 | 995 |  | -4403 |  | -3408 |  | Bs calculated from reported Bw and Ba.
CH | ALLALIN | 394 | 1985 | 2400 | 2500 | 0.08812 | 1036 |  | -3784 |  | -2748 |  | Bs calculated from reported Bw and Ba.
CH | ALLALIN | 394 | 1985 | 2500 | 2600 | 0.08625 | 1049 |  | -3470 |  | -2421 |  | Bs calculated from reported Bw and Ba.
CH | ALLALIN | 394 | 1985 | 2600 | 2700 | 0.12562 | 1061 |  | -3396 |  | -2335 |  | Bs calculated from reported Bw and Ba.
CH | ALLALIN | 394 | 1985 | 2700 | 2800 | 0.18625 | 1080 |  | -3075 |  | -1995 |  | Bs calculated from reported Bw and Ba.
CH | ALLALIN | 394 | 1985 | 2800 | 2900 | 0.6075 | 1089 |  | -3055 |  | -1966 |  | Bs calculated from reported Bw and Ba.
CH | ALLALIN | 394 | 1985 | 2900 | 3000 | 0.64125 | 1111 |  | -2724 |  | -1613 |  | Bs calculated from reported Bw and Ba.
CH | ALLALIN | 394 | 1985 | 3000 | 3100 | 0.78438 | 1157 |  | -2455 |  | -1298 |  | Bs calculated from reported Bw and Ba.
CH | ALLALIN | 394 | 1985 | 3100 | 3200 | 0.77938 | 1189 |  | -2239 |  | -1050 |  | Bs calculated from reported Bw and Ba.
CH | ALLALIN | 394 | 1985 | 3200 | 3300 | 1.5562 | 1218 |  | -2053 |  | -835 |  | Bs calculated from reported Bw and Ba.
CH | ALLALIN | 394 | 1985 | 3300 | 3400 | 1.3088 | 1241 |  | -1540 |  | -299 |  | Bs calculated from reported Bw and Ba.
CH | ALLALIN | 394 | 1985 | 3400 | 3500 | 1.0431 | 1221 |  | -1203 |  | 18 |  | Bs calculated from reported Bw and Ba.
CH | ALLALIN | 394 | 1985 | 3500 | 3600 | 0.85938 | 1145 |  | -965 |  | 180 |  | Bs calculated from reported Bw and Ba.
CH | ALLALIN | 394 | 1985 | 3600 | 3700 | 0.70625 | 1063 |  | -820 |  | 243 |  | Bs calculated from reported Bw and Ba.
CH | ALLALIN | 394 | 1985 | 3700 | 3800 | 0.425 | 961 |  | -645 |  | 316 |  | Bs calculated from reported Bw and Ba.
CH | ALLALIN | 394 | 1985 | 3800 | 3900 | 0.3925 | 876 |  | -598 |  | 278 |  | Bs calculated from reported Bw and Ba.
CH | ALLALIN | 394 | 1985 | 3900 | 4000 | 0.28437 | 793 |  | -525 |  | 268 |  | Bs calculated from reported Bw and Ba.
CH | ALLALIN | 394 | 1985 | 4000 | 4100 | 0.17375 | 689 |  | -446 |  | 243 |  | Bs calculated from reported Bw and Ba.
CH | ALLALIN | 394 | 1985 | 4100 | 4192 | 0.06313 | 580 |  | -400 |  | 180 |  | Bs calculated from reported Bw and Ba.
CH | ALLALIN | 394 | 1985 | 9999 | 9999 | 10.2181 | 1124 |  | -1762 |  | -638 |  | Bs calculated from reported Bw and Ba.
CH | ALLALIN | 394 | 1986 | 2234 | 2300 | 0.01625 | 1701 |  | -5710 |  | -4009 |  | Bs calculated from reported Bw and Ba.
CH | ALLALIN | 394 | 1986 | 2300 | 2400 | 0.08937 | 1741 |  | -5350 |  | -3609 |  | Bs calculated from reported Bw and Ba.
CH | ALLALIN | 394 | 1986 | 2400 | 2500 | 0.08563 | 1775 |  | -4622 |  | -2847 |  | Bs calculated from reported Bw and Ba.
CH | ALLALIN | 394 | 1986 | 2500 | 2600 | 0.08563 | 1788 |  | -4299 |  | -2511 |  | Bs calculated from reported Bw and Ba.
CH | ALLALIN | 394 | 1986 | 2600 | 2700 | 0.12438 | 1806 |  | -4216 |  | -2410 |  | Bs calculated from reported Bw and Ba.
CH | ALLALIN | 394 | 1986 | 2700 | 2800 | 0.19 | 1819 |  | -3893 |  | -2074 |  | Bs calculated from reported Bw and Ba.
CH | ALLALIN | 394 | 1986 | 2800 | 2900 | 0.61187 | 1831 |  | -4011 |  | -2180 |  | Bs calculated from reported Bw and Ba.
CH | ALLALIN | 394 | 1986 | 2900 | 3000 | 0.63125 | 1835 |  | -3601 |  | -1766 |  | Bs calculated from reported Bw and Ba.
CH | ALLALIN | 394 | 1986 | 3000 | 3100 | 0.78563 | 1860 |  | -3035 |  | -1175 |  | Bs calculated from reported Bw and Ba.
CH | ALLALIN | 394 | 1986 | 3100 | 3200 | 0.76187 | 1875 |  | -2571 |  | -696 |  | Bs calculated from reported Bw and Ba.
CH | ALLALIN | 394 | 1986 | 3200 | 3300 | 1.565 | 1882 |  | -2429 |  | -547 |  | Bs calculated from reported Bw and Ba.
CH | ALLALIN | 394 | 1986 | 3300 | 3400 | 1.2913 | 1884 |  | -2110 |  | -226 |  | Bs calculated from reported Bw and Ba.
CH | ALLALIN | 394 | 1986 | 3400 | 3500 | 1.0413 | 1825 |  | -1808 |  | 17 |  | Bs calculated from reported Bw and Ba.
CH | ALLALIN | 394 | 1986 | 3500 | 3600 | 0.85688 | 1694 |  | -1493 |  | 201 |  | Bs calculated from reported Bw and Ba.
CH | ALLALIN | 394 | 1986 | 3600 | 3700 | 0.70188 | 1561 |  | -1291 |  | 270 |  | Bs calculated from reported Bw and Ba.
CH | ALLALIN | 394 | 1986 | 3700 | 3800 | 0.42875 | 1405 |  | -1051 |  | 354 |  | Bs calculated from reported Bw and Ba.
CH | ALLALIN | 394 | 1986 | 3800 | 3900 | 0.3925 | 1276 |  | -960 |  | 316 |  | Bs calculated from reported Bw and Ba.
CH | ALLALIN | 394 | 1986 | 3900 | 4000 | 0.28187 | 1155 |  | -833 |  | 322 |  | Bs calculated from reported Bw and Ba.
CH | ALLALIN | 394 | 1986 | 4000 | 4100 | 0.17375 | 1003 |  | -696 |  | 307 |  | Bs calculated from reported Bw and Ba.
CH | ALLALIN | 394 | 1986 | 4100 | 4192 | 0.06125 | 844 |  | -597 |  | 247 |  | Bs calculated from reported Bw and Ba.
CH | ALLALIN | 394 | 1986 | 9999 | 9999 | 10.1762 | 1740 |  | -2307 |  | -567 |  | Bs calculated from reported Bw and Ba.
CH | ALLALIN | 394 | 1987 | 2231 | 2300 | 0.015 | 584 |  | -5323 |  | -4739 |  | Bs calculated from reported Bw and Ba.
CH | ALLALIN | 394 | 1987 | 2300 | 2400 | 0.08625 | 635 |  | -5056 |  | -4421 |  | Bs calculated from reported Bw and Ba.
CH | ALLALIN | 394 | 1987 | 2400 | 2500 | 0.08563 | 704 |  | -4285 |  | -3581 |  | Bs calculated from reported Bw and Ba.
CH | ALLALIN | 394 | 1987 | 2500 | 2600 | 0.08625 | 741 |  | -3984 |  | -3243 |  | Bs calculated from reported Bw and Ba.
CH | ALLALIN | 394 | 1987 | 2600 | 2700 | 0.12313 | 768 |  | -3874 |  | -3106 |  | Bs calculated from reported Bw and Ba.
CH | ALLALIN | 394 | 1987 | 2700 | 2800 | 0.19 | 804 |  | -3554 |  | -2750 |  | Bs calculated from reported Bw and Ba.
CH | ALLALIN | 394 | 1987 | 2800 | 2900 | 0.61875 | 822 |  | -3656 |  | -2834 |  | Bs calculated from reported Bw and Ba.
CH | ALLALIN | 394 | 1987 | 2900 | 3000 | 0.62625 | 854 |  | -3276 |  | -2422 |  | Bs calculated from reported Bw and Ba.
CH | ALLALIN | 394 | 1987 | 3000 | 3100 | 0.785 | 897 |  | -2884 |  | -1987 |  | Bs calculated from reported Bw and Ba.
CH | ALLALIN | 394 | 1987 | 3100 | 3200 | 0.75187 | 925 |  | -2570 |  | -1645 |  | Bs calculated from reported Bw and Ba.
CH | ALLALIN | 394 | 1987 | 3200 | 3300 | 1.5731 | 934 |  | -2383 |  | -1449 |  | Bs calculated from reported Bw and Ba.
CH | ALLALIN | 394 | 1987 | 3300 | 3400 | 1.2769 | 947 |  | -1846 |  | -899 |  | Bs calculated from reported Bw and Ba.
CH | ALLALIN | 394 | 1987 | 3400 | 3500 | 1.0375 | 927 |  | -1412 |  | -485 |  | Bs calculated from reported Bw and Ba.
CH | ALLALIN | 394 | 1987 | 3500 | 3600 | 0.85 | 867 |  | -1081 |  | -214 |  | Bs calculated from reported Bw and Ba.
CH | ALLALIN | 394 | 1987 | 3600 | 3700 | 0.70188 | 801 |  | -891 |  | -90 |  | Bs calculated from reported Bw and Ba.
CH | ALLALIN | 394 | 1987 | 3700 | 3800 | 0.42938 | 724 |  | -699 |  | 25 |  | Bs calculated from reported Bw and Ba.
CH | ALLALIN | 394 | 1987 | 3800 | 3900 | 0.39437 | 652 |  | -665 |  | -13 |  | Bs calculated from reported Bw and Ba.
CH | ALLALIN | 394 | 1987 | 3900 | 4000 | 0.2775 | 593 |  | -591 |  | 2 |  | Bs calculated from reported Bw and Ba.
CH | ALLALIN | 394 | 1987 | 4000 | 4100 | 0.17375 | 513 |  | -523 |  | -10 |  | Bs calculated from reported Bw and Ba.
CH | ALLALIN | 394 | 1987 | 4100 | 4196 | 0.06 | 433 |  | -477 |  | -44 |  | Bs calculated from reported Bw and Ba.
CH | ALLALIN | 394 | 1987 | 9999 | 9999 | 10.1425 | 854 |  | -2055 |  | -1201 |  | Bs calculated from reported Bw and Ba.
CH | ALLALIN | 394 | 1988 | 2246 | 2300 | 0.01188 | 817 |  | -4333 |  | -3516 |  | Bs calculated from reported Bw and Ba.
CH | ALLALIN | 394 | 1988 | 2300 | 2400 | 0.08438 | 854 |  | -4200 |  | -3346 |  | Bs calculated from reported Bw and Ba.
CH | ALLALIN | 394 | 1988 | 2400 | 2500 | 0.08438 | 925 |  | -3644 |  | -2719 |  | Bs calculated from reported Bw and Ba.
CH | ALLALIN | 394 | 1988 | 2500 | 2600 | 0.08188 | 988 |  | -3392 |  | -2404 |  | Bs calculated from reported Bw and Ba.
CH | ALLALIN | 394 | 1988 | 2600 | 2700 | 0.11875 | 1041 |  | -3285 |  | -2244 |  | Bs calculated from reported Bw and Ba.
CH | ALLALIN | 394 | 1988 | 2700 | 2800 | 0.19 | 1104 |  | -3020 |  | -1916 |  | Bs calculated from reported Bw and Ba.
CH | ALLALIN | 394 | 1988 | 2800 | 2900 | 0.62687 | 1147 |  | -3031 |  | -1884 |  | Bs calculated from reported Bw and Ba.
CH | ALLALIN | 394 | 1988 | 2900 | 3000 | 0.62187 | 1194 |  | -2676 |  | -1482 |  | Bs calculated from reported Bw and Ba.
CH | ALLALIN | 394 | 1988 | 3000 | 3100 | 0.78125 | 1251 |  | -2365 |  | -1114 |  | Bs calculated from reported Bw and Ba.
CH | ALLALIN | 394 | 1988 | 3100 | 3200 | 0.74687 | 1277 |  | -2114 |  | -837 |  | Bs calculated from reported Bw and Ba.
CH | ALLALIN | 394 | 1988 | 3200 | 3300 | 1.5725 | 1297 |  | -1935 |  | -638 |  | Bs calculated from reported Bw and Ba.
CH | ALLALIN | 394 | 1988 | 3300 | 3400 | 1.2631 | 1313 |  | -1471 |  | -158 |  | Bs calculated from reported Bw and Ba.
CH | ALLALIN | 394 | 1988 | 3400 | 3500 | 1.0413 | 1291 |  | -1169 |  | 122 |  | Bs calculated from reported Bw and Ba.
CH | ALLALIN | 394 | 1988 | 3500 | 3600 | 0.845 | 1212 |  | -946 |  | 266 |  | Bs calculated from reported Bw and Ba.
CH | ALLALIN | 394 | 1988 | 3600 | 3700 | 0.70188 | 1127 |  | -808 |  | 319 |  | Bs calculated from reported Bw and Ba.
CH | ALLALIN | 394 | 1988 | 3700 | 3800 | 0.42938 | 1021 |  | -652 |  | 369 |  | Bs calculated from reported Bw and Ba.
CH | ALLALIN | 394 | 1988 | 3800 | 3900 | 0.39813 | 924 |  | -626 |  | 298 |  | Bs calculated from reported Bw and Ba.
CH | ALLALIN | 394 | 1988 | 3900 | 4000 | 0.27 | 841 |  | -561 |  | 280 |  | Bs calculated from reported Bw and Ba.
CH | ALLALIN | 394 | 1988 | 4000 | 4100 | 0.17375 | 729 |  | -502 |  | 227 |  | Bs calculated from reported Bw and Ba.
CH | ALLALIN | 394 | 1988 | 4100 | 4201 | 0.05937 | 619 |  | -460 |  | 159 |  | Bs calculated from reported Bw and Ba.
CH | ALLALIN | 394 | 1988 | 9999 | 9999 | 10.1031 | 1189 |  | -1704 |  | -515 |  | Bs calculated from reported Bw and Ba.
CH | ALLALIN | 394 | 1989 | 2242 | 2300 | 0.01063 | 234 |  | -4503 |  | -4269 |  | Bs calculated from reported Bw and Ba.
CH | ALLALIN | 394 | 1989 | 2300 | 2400 | 0.085 | 364 |  | -4332 |  | -3968 |  | Bs calculated from reported Bw and Ba.
CH | ALLALIN | 394 | 1989 | 2400 | 2500 | 0.0825 | 583 |  | -3738 |  | -3155 |  | Bs calculated from reported Bw and Ba.
CH | ALLALIN | 394 | 1989 | 2500 | 2600 | 0.08438 | 731 |  | -3433 |  | -2702 |  | Bs calculated from reported Bw and Ba.
CH | ALLALIN | 394 | 1989 | 2600 | 2700 | 0.115 | 832 |  | -3269 |  | -2437 |  | Bs calculated from reported Bw and Ba.
CH | ALLALIN | 394 | 1989 | 2700 | 2800 | 0.19062 | 933 |  | -2991 |  | -2058 |  | Bs calculated from reported Bw and Ba.
CH | ALLALIN | 394 | 1989 | 2800 | 2900 | 0.62687 | 944 |  | -2939 |  | -1995 |  | Bs calculated from reported Bw and Ba.
CH | ALLALIN | 394 | 1989 | 2900 | 3000 | 0.61938 | 1012 |  | -2530 |  | -1518 |  | Bs calculated from reported Bw and Ba.
CH | ALLALIN | 394 | 1989 | 3000 | 3100 | 0.78312 | 1101 |  | -2091 |  | -990 |  | Bs calculated from reported Bw and Ba.
CH | ALLALIN | 394 | 1989 | 3100 | 3200 | 0.74187 | 1158 |  | -1688 |  | -530 |  | Bs calculated from reported Bw and Ba.
CH | ALLALIN | 394 | 1989 | 3200 | 3300 | 1.5831 | 1190 |  | -1557 |  | -367 |  | Bs calculated from reported Bw and Ba.
CH | ALLALIN | 394 | 1989 | 3300 | 3400 | 1.2444 | 1226 |  | -1360 |  | -134 |  | Bs calculated from reported Bw and Ba.
CH | ALLALIN | 394 | 1989 | 3400 | 3500 | 1.0362 | 1222 |  | -1054 |  | 168 |  | Bs calculated from reported Bw and Ba.
CH | ALLALIN | 394 | 1989 | 3500 | 3600 | 0.845 | 1160 |  | -812 |  | 348 |  | Bs calculated from reported Bw and Ba.
CH | ALLALIN | 394 | 1989 | 3600 | 3700 | 0.6975 | 1089 |  | -676 |  | 413 |  | Bs calculated from reported Bw and Ba.
CH | ALLALIN | 394 | 1989 | 3700 | 3800 | 0.43062 | 994 |  | -526 |  | 468 |  | Bs calculated from reported Bw and Ba.
CH | ALLALIN | 394 | 1989 | 3800 | 3900 | 0.4025 | 902 |  | -473 |  | 429 |  | Bs calculated from reported Bw and Ba.
CH | ALLALIN | 394 | 1989 | 3900 | 4000 | 0.265 | 827 |  | -395 |  | 432 |  | Bs calculated from reported Bw and Ba.
CH | ALLALIN | 394 | 1989 | 4000 | 4100 | 0.17438 | 720 |  | -324 |  | 396 |  | Bs calculated from reported Bw and Ba.
CH | ALLALIN | 394 | 1989 | 4100 | 4206 | 0.0575 | 611 |  | -282 |  | 329 |  | Bs calculated from reported Bw and Ba.
CH | ALLALIN | 394 | 1989 | 9999 | 9999 | 10.0762 | 1086 |  | -1514 |  | -428 |  | Bs calculated from reported Bw and Ba.
CH | ALLALIN | 394 | 1990 | 2258 | 2300 | 0.00875 | 631 |  | -5878 |  | -5247 |  | Bs calculated from reported Bw and Ba.
CH | ALLALIN | 394 | 1990 | 2300 | 2400 | 0.085 | 649 |  | -5684 |  | -5035 |  | Bs calculated from reported Bw and Ba.
CH | ALLALIN | 394 | 1990 | 2400 | 2500 | 0.07875 | 675 |  | -4959 |  | -4284 |  | Bs calculated from reported Bw and Ba.
CH | ALLALIN | 394 | 1990 | 2500 | 2600 | 0.08375 | 695 |  | -4588 |  | -3893 |  | Bs calculated from reported Bw and Ba.
CH | ALLALIN | 394 | 1990 | 2600 | 2700 | 0.1175 | 713 |  | -4392 |  | -3679 |  | Bs calculated from reported Bw and Ba.
CH | ALLALIN | 394 | 1990 | 2700 | 2800 | 0.18688 | 725 |  | -4089 |  | -3364 |  | Bs calculated from reported Bw and Ba.
CH | ALLALIN | 394 | 1990 | 2800 | 2900 | 0.63 | 730 |  | -4053 |  | -3323 |  | Bs calculated from reported Bw and Ba.
CH | ALLALIN | 394 | 1990 | 2900 | 3000 | 0.61562 | 732 |  | -3538 |  | -2806 |  | Bs calculated from reported Bw and Ba.
CH | ALLALIN | 394 | 1990 | 3000 | 3100 | 0.78312 | 744 |  | -3094 |  | -2350 |  | Bs calculated from reported Bw and Ba.
CH | ALLALIN | 394 | 1990 | 3100 | 3200 | 0.73813 | 750 |  | -2729 |  | -1979 |  | Bs calculated from reported Bw and Ba.
CH | ALLALIN | 394 | 1990 | 3200 | 3300 | 1.5975 | 753 |  | -2561 |  | -1808 |  | Bs calculated from reported Bw and Ba.
CH | ALLALIN | 394 | 1990 | 3300 | 3400 | 1.2256 | 753 |  | -2075 |  | -1322 |  | Bs calculated from reported Bw and Ba.
CH | ALLALIN | 394 | 1990 | 3400 | 3500 | 1.0362 | 732 |  | -1658 |  | -926 |  | Bs calculated from reported Bw and Ba.
CH | ALLALIN | 394 | 1990 | 3500 | 3600 | 0.8425 | 680 |  | -1300 |  | -620 |  | Bs calculated from reported Bw and Ba.
CH | ALLALIN | 394 | 1990 | 3600 | 3700 | 0.69563 | 628 |  | -1093 |  | -465 |  | Bs calculated from reported Bw and Ba.
CH | ALLALIN | 394 | 1990 | 3700 | 3800 | 0.43188 | 567 |  | -881 |  | -314 |  | Bs calculated from reported Bw and Ba.
CH | ALLALIN | 394 | 1990 | 3800 | 3900 | 0.40313 | 511 |  | -822 |  | -311 |  | Bs calculated from reported Bw and Ba.
CH | ALLALIN | 394 | 1990 | 3900 | 4000 | 0.26188 | 465 |  | -715 |  | -250 |  | Bs calculated from reported Bw and Ba.
CH | ALLALIN | 394 | 1990 | 4000 | 4100 | 0.17438 | 403 |  | -618 |  | -215 |  | Bs calculated from reported Bw and Ba.
CH | ALLALIN | 394 | 1990 | 4100 | 4210 | 0.05688 | 342 |  | -553 |  | -211 |  | Bs calculated from reported Bw and Ba.
CH | ALLALIN | 394 | 1990 | 9999 | 9999 | 10.0538 | 695 |  | -2287 |  | -1592 |  | Bs calculated from reported Bw and Ba.
CH | ALLALIN | 394 | 1991 | 2267 | 2300 | 0.00438 | 859 |  | -5157 |  | -4298 |  | Bs calculated from reported Bw and Ba.
CH | ALLALIN | 394 | 1991 | 2300 | 2400 | 0.06563 | 885 |  | -5062 |  | -4177 |  | Bs calculated from reported Bw and Ba.
CH | ALLALIN | 394 | 1991 | 2400 | 2500 | 0.07125 | 969 |  | -4536 |  | -3567 |  | Bs calculated from reported Bw and Ba.
CH | ALLALIN | 394 | 1991 | 2500 | 2600 | 0.07375 | 1044 |  | -4247 |  | -3203 |  | Bs calculated from reported Bw and Ba.
CH | ALLALIN | 394 | 1991 | 2600 | 2700 | 0.11625 | 1102 |  | -4128 |  | -3026 |  | Bs calculated from reported Bw and Ba.
CH | ALLALIN | 394 | 1991 | 2700 | 2800 | 0.18438 | 1173 |  | -3967 |  | -2794 |  | Bs calculated from reported Bw and Ba.
CH | ALLALIN | 394 | 1991 | 2800 | 2900 | 0.62562 | 1206 |  | -4089 |  | -2883 |  | Bs calculated from reported Bw and Ba.
CH | ALLALIN | 394 | 1991 | 2900 | 3000 | 0.61375 | 1289 |  | -3599 |  | -2310 |  | Bs calculated from reported Bw and Ba.
CH | ALLALIN | 394 | 1991 | 3000 | 3100 | 0.77312 | 1362 |  | -3060 |  | -1698 |  | Bs calculated from reported Bw and Ba.
CH | ALLALIN | 394 | 1991 | 3100 | 3200 | 0.7325 | 1407 |  | -2573 |  | -1166 |  | Bs calculated from reported Bw and Ba.
CH | ALLALIN | 394 | 1991 | 3200 | 3300 | 1.6119 | 1452 |  | -2755 |  | -1303 |  | Bs calculated from reported Bw and Ba.
CH | ALLALIN | 394 | 1991 | 3300 | 3400 | 1.2381 | 1446 |  | -2884 |  | -1438 |  | Bs calculated from reported Bw and Ba.
CH | ALLALIN | 394 | 1991 | 3400 | 3500 | 1.0263 | 1426 |  | -2039 |  | -613 |  | Bs calculated from reported Bw and Ba.
CH | ALLALIN | 394 | 1991 | 3500 | 3600 | 0.84875 | 1339 |  | -1510 |  | -171 |  | Bs calculated from reported Bw and Ba.
CH | ALLALIN | 394 | 1991 | 3600 | 3700 | 0.69125 | 1241 |  | -1281 |  | -40 |  | Bs calculated from reported Bw and Ba.
CH | ALLALIN | 394 | 1991 | 3700 | 3800 | 0.4275 | 1124 |  | -1027 |  | 97 |  | Bs calculated from reported Bw and Ba.
CH | ALLALIN | 394 | 1991 | 3800 | 3900 | 0.40937 | 1015 |  | -964 |  | 51 |  | Bs calculated from reported Bw and Ba.
CH | ALLALIN | 394 | 1991 | 3900 | 4000 | 0.25562 | 930 |  | -834 |  | 96 |  | Bs calculated from reported Bw and Ba.
CH | ALLALIN | 394 | 1991 | 4000 | 4100 | 0.17625 | 811 |  | -733 |  | 78 |  | Bs calculated from reported Bw and Ba.
CH | ALLALIN | 394 | 1991 | 4100 | 4215 | 0.05375 | 695 |  | -669 |  | 26 |  | Bs calculated from reported Bw and Ba.
CH | ALLALIN | 394 | 1991 | 9999 | 9999 | 10 | 1308 |  | -2469 |  | -1161 |  | Bs calculated from reported Bw and Ba.
CH | ALLALIN | 394 | 1992 | 2267 | 2300 | 0.00313 | 655 |  | -6261 |  | -5606 |  | Bs calculated from reported Bw and Ba.
CH | ALLALIN | 394 | 1992 | 2300 | 2400 | 0.05813 | 755 |  | -5716 |  | -4961 |  | Bs calculated from reported Bw and Ba.
CH | ALLALIN | 394 | 1992 | 2400 | 2500 | 0.06688 | 833 |  | -4871 |  | -4038 |  | Bs calculated from reported Bw and Ba.
CH | ALLALIN | 394 | 1992 | 2500 | 2600 | 0.06875 | 892 |  | -4357 |  | -3465 |  | Bs calculated from reported Bw and Ba.
CH | ALLALIN | 394 | 1992 | 2600 | 2700 | 0.11375 | 952 |  | -3959 |  | -3007 |  | Bs calculated from reported Bw and Ba.
CH | ALLALIN | 394 | 1992 | 2700 | 2800 | 0.18375 | 1008 |  | -3572 |  | -2564 |  | Bs calculated from reported Bw and Ba.
CH | ALLALIN | 394 | 1992 | 2800 | 2900 | 0.61875 | 1028 |  | -3430 |  | -2402 |  | Bs calculated from reported Bw and Ba.
CH | ALLALIN | 394 | 1992 | 2900 | 3000 | 0.62062 | 1046 |  | -2662 |  | -1616 |  | Bs calculated from reported Bw and Ba.
CH | ALLALIN | 394 | 1992 | 3000 | 3100 | 0.77438 | 1066 |  | -2037 |  | -971 |  | Bs calculated from reported Bw and Ba.
CH | ALLALIN | 394 | 1992 | 3100 | 3200 | 0.73313 | 1074 |  | -1538 |  | -464 |  | Bs calculated from reported Bw and Ba.
CH | ALLALIN | 394 | 1992 | 3200 | 3300 | 1.6244 | 1079 |  | -1392 |  | -313 |  | Bs calculated from reported Bw and Ba.
CH | ALLALIN | 394 | 1992 | 3300 | 3400 | 1.2663 | 1071 |  | -1160 |  | -89 |  | Bs calculated from reported Bw and Ba.
CH | ALLALIN | 394 | 1992 | 3400 | 3500 | 1.1 | 1078 |  | -614 |  | 464 |  | Bs calculated from reported Bw and Ba.
CH | ALLALIN | 394 | 1992 | 3500 | 3600 | 0.79812 | 1044 |  | -265 |  | 779 |  | Bs calculated from reported Bw and Ba.
CH | ALLALIN | 394 | 1992 | 3600 | 3700 | 0.67188 | 966 |  | -156 |  | 810 |  | Bs calculated from reported Bw and Ba.
CH | ALLALIN | 394 | 1992 | 3700 | 3800 | 0.43625 | 877 |  | -49 |  | 828 |  | Bs calculated from reported Bw and Ba.
CH | ALLALIN | 394 | 1992 | 3800 | 3900 | 0.42812 | 797 |  | -66 |  | 731 |  | Bs calculated from reported Bw and Ba.
CH | ALLALIN | 394 | 1992 | 3900 | 4000 | 0.26937 | 733 |  | -19 |  | 714 |  | Bs calculated from reported Bw and Ba.
CH | ALLALIN | 394 | 1992 | 4000 | 4100 | 0.18438 | 645 |  | 3 |  | 648 |  | Bs calculated from reported Bw and Ba.
CH | ALLALIN | 394 | 1992 | 4100 | 4215 | 0.0575 | 562 |  | -26 |  | 536 |  | Bs calculated from reported Bw and Ba.
CH | ALLALIN | 394 | 1992 | 9999 | 9999 | 10.0781 | 1012 |  | -1323 |  | -311 |  | Bs calculated from reported Bw and Ba.
CH | ALLALIN | 394 | 1993 | 2277 | 2300 | 0.00125 | 1222 |  | -4442 |  | -3220 |  | Bs calculated from reported Bw and Ba.
CH | ALLALIN | 394 | 1993 | 2300 | 2400 | 0.0475 | 1279 |  | -4084 |  | -2805 |  | Bs calculated from reported Bw and Ba.
CH | ALLALIN | 394 | 1993 | 2400 | 2500 | 0.06187 | 1334 |  | -3328 |  | -1994 |  | Bs calculated from reported Bw and Ba.
CH | ALLALIN | 394 | 1993 | 2500 | 2600 | 0.065 | 1370 |  | -2917 |  | -1547 |  | Bs calculated from reported Bw and Ba.
CH | ALLALIN | 394 | 1993 | 2600 | 2700 | 0.11063 | 1401 |  | -2527 |  | -1126 |  | Bs calculated from reported Bw and Ba.
CH | ALLALIN | 394 | 1993 | 2700 | 2800 | 0.18937 | 1431 |  | -2207 |  | -776 |  | Bs calculated from reported Bw and Ba.
CH | ALLALIN | 394 | 1993 | 2800 | 2900 | 0.61438 | 1448 |  | -2135 |  | -687 |  | Bs calculated from reported Bw and Ba.
CH | ALLALIN | 394 | 1993 | 2900 | 3000 | 0.62062 | 1471 |  | -1560 |  | -89 |  | Bs calculated from reported Bw and Ba.
CH | ALLALIN | 394 | 1993 | 3000 | 3100 | 0.77063 | 1498 |  | -1085 |  | 413 |  | Bs calculated from reported Bw and Ba.
CH | ALLALIN | 394 | 1993 | 3100 | 3200 | 0.735 | 1517 |  | -806 |  | 711 |  | Bs calculated from reported Bw and Ba.
CH | ALLALIN | 394 | 1993 | 3200 | 3300 | 1.6256 | 1522 |  | -684 |  | 838 |  | Bs calculated from reported Bw and Ba.
CH | ALLALIN | 394 | 1993 | 3300 | 3400 | 1.2637 | 1523 |  | -457 |  | 1066 |  | Bs calculated from reported Bw and Ba.
CH | ALLALIN | 394 | 1993 | 3400 | 3500 | 1.0987 | 1533 |  | -255 |  | 1278 |  | Bs calculated from reported Bw and Ba.
CH | ALLALIN | 394 | 1993 | 3500 | 3600 | 0.79875 | 1485 |  | -52 |  | 1433 |  | Bs calculated from reported Bw and Ba.
CH | ALLALIN | 394 | 1993 | 3600 | 3700 | 0.66938 | 1377 |  | 33 |  | 1410 |  | Bs calculated from reported Bw and Ba.
CH | ALLALIN | 394 | 1993 | 3700 | 3800 | 0.43625 | 1251 |  | 131 |  | 1382 |  | Bs calculated from reported Bw and Ba.
CH | ALLALIN | 394 | 1993 | 3800 | 3900 | 0.42875 | 1137 |  | 155 |  | 1292 |  | Bs calculated from reported Bw and Ba.
CH | ALLALIN | 394 | 1993 | 3900 | 4000 | 0.26875 | 1046 |  | 204 |  | 1250 |  | Bs calculated from reported Bw and Ba.
CH | ALLALIN | 394 | 1993 | 4000 | 4100 | 0.18563 | 921 |  | 234 |  | 1155 |  | Bs calculated from reported Bw and Ba.
CH | ALLALIN | 394 | 1993 | 4100 | 4210 | 0.05688 | 801 |  | 212 |  | 1013 |  | Bs calculated from reported Bw and Ba.
CH | ALLALIN | 394 | 1993 | 9999 | 9999 | 10.0494 | 1438 |  | -672 |  | 766 |  | Bs calculated from reported Bw and Ba.
CH | ALLALIN | 394 | 1994 | 2312 | 2400 | 0.04 | 1067 |  | -5722 |  | -4655 |  | Bs calculated from reported Bw and Ba.
CH | ALLALIN | 394 | 1994 | 2400 | 2500 | 0.05438 | 1106 |  | -5002 |  | -3896 |  | Bs calculated from reported Bw and Ba.
CH | ALLALIN | 394 | 1994 | 2500 | 2600 | 0.06375 | 1132 |  | -4710 |  | -3578 |  | Bs calculated from reported Bw and Ba.
CH | ALLALIN | 394 | 1994 | 2600 | 2700 | 0.10187 | 1154 |  | -4332 |  | -3178 |  | Bs calculated from reported Bw and Ba.
CH | ALLALIN | 394 | 1994 | 2700 | 2800 | 0.18875 | 1178 |  | -4076 |  | -2898 |  | Bs calculated from reported Bw and Ba.
CH | ALLALIN | 394 | 1994 | 2800 | 2900 | 0.6125 | 1197 |  | -4194 |  | -2997 |  | Bs calculated from reported Bw and Ba.
CH | ALLALIN | 394 | 1994 | 2900 | 3000 | 0.62187 | 1223 |  | -3590 |  | -2367 |  | Bs calculated from reported Bw and Ba.
CH | ALLALIN | 394 | 1994 | 3000 | 3100 | 0.76812 | 1248 |  | -2949 |  | -1701 |  | Bs calculated from reported Bw and Ba.
CH | ALLALIN | 394 | 1994 | 3100 | 3200 | 0.73875 | 1266 |  | -2376 |  | -1110 |  | Bs calculated from reported Bw and Ba.
CH | ALLALIN | 394 | 1994 | 3200 | 3300 | 1.6281 | 1274 |  | -2175 |  | -901 |  | Bs calculated from reported Bw and Ba.
CH | ALLALIN | 394 | 1994 | 3300 | 3400 | 1.2569 | 1278 |  | -1704 |  | -426 |  | Bs calculated from reported Bw and Ba.
CH | ALLALIN | 394 | 1994 | 3400 | 3500 | 1.0994 | 1294 |  | -1384 |  | -90 |  | Bs calculated from reported Bw and Ba.
CH | ALLALIN | 394 | 1994 | 3500 | 3600 | 0.79563 | 1260 |  | -1099 |  | 161 |  | Bs calculated from reported Bw and Ba.
CH | ALLALIN | 394 | 1994 | 3600 | 3700 | 0.66938 | 1174 |  | -946 |  | 228 |  | Bs calculated from reported Bw and Ba.
CH | ALLALIN | 394 | 1994 | 3700 | 3800 | 0.4375 | 1072 |  | -748 |  | 324 |  | Bs calculated from reported Bw and Ba.
CH | ALLALIN | 394 | 1994 | 3800 | 3900 | 0.42938 | 978 |  | -674 |  | 304 |  | Bs calculated from reported Bw and Ba.
CH | ALLALIN | 394 | 1994 | 3900 | 4000 | 0.2675 | 901 |  | -548 |  | 353 |  | Bs calculated from reported Bw and Ba.
CH | ALLALIN | 394 | 1994 | 4000 | 4100 | 0.185 | 793 |  | -421 |  | 372 |  | Bs calculated from reported Bw and Ba.
CH | ALLALIN | 394 | 1994 | 4100 | 4204 | 0.0575 | 691 |  | -364 |  | 327 |  | Bs calculated from reported Bw and Ba.
CH | ALLALIN | 394 | 1994 | 9999 | 9999 | 10.0169 | 1209 |  | -2037 |  | -828 |  | Bs calculated from reported Bw and Ba.
CH | ALLALIN | 394 | 1995 | 2320 | 2400 | 0.02937 | 897 |  | -2683 |  | -1786 |  | Bs calculated from reported Bw and Ba.
CH | ALLALIN | 394 | 1995 | 2400 | 2500 | 0.04125 | 924 |  | -2333 |  | -1409 |  | Bs calculated from reported Bw and Ba.
CH | ALLALIN | 394 | 1995 | 2500 | 2600 | 0.0625 | 945 |  | -2180 |  | -1235 |  | Bs calculated from reported Bw and Ba.
CH | ALLALIN | 394 | 1995 | 2600 | 2700 | 0.09813 | 959 |  | -1978 |  | -1019 |  | Bs calculated from reported Bw and Ba.
CH | ALLALIN | 394 | 1995 | 2700 | 2800 | 0.1875 | 974 |  | -1850 |  | -876 |  | Bs calculated from reported Bw and Ba.
CH | ALLALIN | 394 | 1995 | 2800 | 2900 | 0.61062 | 979 |  | -1877 |  | -898 |  | Bs calculated from reported Bw and Ba.
CH | ALLALIN | 394 | 1995 | 2900 | 3000 | 0.61875 | 1066 |  | -1550 |  | -484 |  | Bs calculated from reported Bw and Ba.
CH | ALLALIN | 394 | 1995 | 3000 | 3100 | 0.77 | 1166 |  | -1273 |  | -107 |  | Bs calculated from reported Bw and Ba.
CH | ALLALIN | 394 | 1995 | 3100 | 3200 | 0.74062 | 1256 |  | -1143 |  | 113 |  | Bs calculated from reported Bw and Ba.
CH | ALLALIN | 394 | 1995 | 3200 | 3300 | 1.63 | 1347 |  | -1132 |  | 215 |  | Bs calculated from reported Bw and Ba.
CH | ALLALIN | 394 | 1995 | 3300 | 3400 | 1.255 | 1421 |  | -1026 |  | 395 |  | Bs calculated from reported Bw and Ba.
CH | ALLALIN | 394 | 1995 | 3400 | 3500 | 1.0956 | 1462 |  | -898 |  | 564 |  | Bs calculated from reported Bw and Ba.
CH | ALLALIN | 394 | 1995 | 3500 | 3600 | 0.7925 | 1421 |  | -713 |  | 708 |  | Bs calculated from reported Bw and Ba.
CH | ALLALIN | 394 | 1995 | 3600 | 3700 | 0.67125 | 1322 |  | -617 |  | 705 |  | Bs calculated from reported Bw and Ba.
CH | ALLALIN | 394 | 1995 | 3700 | 3800 | 0.43562 | 1204 |  | -501 |  | 703 |  | Bs calculated from reported Bw and Ba.
CH | ALLALIN | 394 | 1995 | 3800 | 3900 | 0.43125 | 1096 |  | -469 |  | 627 |  | Bs calculated from reported Bw and Ba.
CH | ALLALIN | 394 | 1995 | 3900 | 4000 | 0.26625 | 1008 |  | -400 |  | 608 |  | Bs calculated from reported Bw and Ba.
CH | ALLALIN | 394 | 1995 | 4000 | 4100 | 0.185 | 888 |  | -329 |  | 559 |  | Bs calculated from reported Bw and Ba.
CH | ALLALIN | 394 | 1995 | 4100 | 4198 | 0.05875 | 771 |  | -295 |  | 476 |  | Bs calculated from reported Bw and Ba.
CH | ALLALIN | 394 | 1995 | 9999 | 9999 | 9.98 | 1257 |  | -1050 |  | 207 |  | Bs calculated from reported Bw and Ba.
CH | ALLALIN | 394 | 1996 | 2325 | 2400 | 0.01063 | 480 |  | -3902 |  | -3422 |  | Bs calculated from reported Bw and Ba.
CH | ALLALIN | 394 | 1996 | 2400 | 2500 | 0.03375 | 521 |  | -3418 |  | -2897 |  | Bs calculated from reported Bw and Ba.
CH | ALLALIN | 394 | 1996 | 2500 | 2600 | 0.05937 | 550 |  | -3216 |  | -2666 |  | Bs calculated from reported Bw and Ba.
CH | ALLALIN | 394 | 1996 | 2600 | 2700 | 0.09563 | 570 |  | -2882 |  | -2312 |  | Bs calculated from reported Bw and Ba.
CH | ALLALIN | 394 | 1996 | 2700 | 2800 | 0.19 | 593 |  | -2664 |  | -2071 |  | Bs calculated from reported Bw and Ba.
CH | ALLALIN | 394 | 1996 | 2800 | 2900 | 0.60875 | 595 |  | -2687 |  | -2092 |  | Bs calculated from reported Bw and Ba.
CH | ALLALIN | 394 | 1996 | 2900 | 3000 | 0.61813 | 614 |  | -2249 |  | -1635 |  | Bs calculated from reported Bw and Ba.
CH | ALLALIN | 394 | 1996 | 3000 | 3100 | 0.76625 | 640 |  | -1768 |  | -1128 |  | Bs calculated from reported Bw and Ba.
CH | ALLALIN | 394 | 1996 | 3100 | 3200 | 0.7425 | 663 |  | -1315 |  | -652 |  | Bs calculated from reported Bw and Ba.
CH | ALLALIN | 394 | 1996 | 3200 | 3300 | 1.6338 | 679 |  | -1084 |  | -405 |  | Bs calculated from reported Bw and Ba.
CH | ALLALIN | 394 | 1996 | 3300 | 3400 | 1.2481 | 692 |  | -708 |  | -16 |  | Bs calculated from reported Bw and Ba.
CH | ALLALIN | 394 | 1996 | 3400 | 3500 | 1.0969 | 714 |  | -470 |  | 244 |  | Bs calculated from reported Bw and Ba.
CH | ALLALIN | 394 | 1996 | 3500 | 3600 | 0.79188 | 702 |  | -275 |  | 427 |  | Bs calculated from reported Bw and Ba.
CH | ALLALIN | 394 | 1996 | 3600 | 3700 | 0.66938 | 659 |  | -172 |  | 487 |  | Bs calculated from reported Bw and Ba.
CH | ALLALIN | 394 | 1996 | 3700 | 3800 | 0.435 | 607 |  | -62 |  | 545 |  | Bs calculated from reported Bw and Ba.
CH | ALLALIN | 394 | 1996 | 3800 | 3900 | 0.43438 | 553 |  | -18 |  | 535 |  | Bs calculated from reported Bw and Ba.
CH | ALLALIN | 394 | 1996 | 3900 | 4000 | 0.26375 | 510 |  | 41 |  | 551 |  | Bs calculated from reported Bw and Ba.
CH | ALLALIN | 394 | 1996 | 4000 | 4100 | 0.18438 | 449 |  | 99 |  | 548 |  | Bs calculated from reported Bw and Ba.
CH | ALLALIN | 394 | 1996 | 4100 | 4192 | 0.05937 | 394 |  | 118 |  | 512 |  | Bs calculated from reported Bw and Ba.
CH | ALLALIN | 394 | 1996 | 9999 | 9999 | 9.9419 | 648 |  | -1004 |  | -356 |  | Bs calculated from reported Bw and Ba.
CH | ALLALIN | 394 | 1997 | 2378 | 2400 | 0.00063 | 651 |  | -3439 |  | -2788 |  | Bs calculated from reported Bw and Ba.
CH | ALLALIN | 394 | 1997 | 2400 | 2500 | 0.02813 | 653 |  | -3820 |  | -3167 |  | Bs calculated from reported Bw and Ba.
CH | ALLALIN | 394 | 1997 | 2500 | 2600 | 0.05937 | 670 |  | -3560 |  | -2890 |  | Bs calculated from reported Bw and Ba.
CH | ALLALIN | 394 | 1997 | 2600 | 2700 | 0.09187 | 683 |  | -3186 |  | -2503 |  | Bs calculated from reported Bw and Ba.
CH | ALLALIN | 394 | 1997 | 2700 | 2800 | 0.1925 | 698 |  | -2930 |  | -2232 |  | Bs calculated from reported Bw and Ba.
CH | ALLALIN | 394 | 1997 | 2800 | 2900 | 0.60875 | 706 |  | -2940 |  | -2234 |  | Bs calculated from reported Bw and Ba.
CH | ALLALIN | 394 | 1997 | 2900 | 3000 | 0.61187 | 740 |  | -2394 |  | -1654 |  | Bs calculated from reported Bw and Ba.
CH | ALLALIN | 394 | 1997 | 3000 | 3100 | 0.76375 | 802 |  | -1781 |  | -979 |  | Bs calculated from reported Bw and Ba.
CH | ALLALIN | 394 | 1997 | 3100 | 3200 | 0.74313 | 856 |  | -1249 |  | -393 |  | Bs calculated from reported Bw and Ba.
CH | ALLALIN | 394 | 1997 | 3200 | 3300 | 1.6387 | 914 |  | -1026 |  | -112 |  | Bs calculated from reported Bw and Ba.
CH | ALLALIN | 394 | 1997 | 3300 | 3400 | 1.245 | 959 |  | -788 |  | 171 |  | Bs calculated from reported Bw and Ba.
CH | ALLALIN | 394 | 1997 | 3400 | 3500 | 1.0931 | 1006 |  | -581 |  | 425 |  | Bs calculated from reported Bw and Ba.
CH | ALLALIN | 394 | 1997 | 3500 | 3600 | 0.79063 | 985 |  | -354 |  | 631 |  | Bs calculated from reported Bw and Ba.
CH | ALLALIN | 394 | 1997 | 3600 | 3700 | 0.66938 | 919 |  | -236 |  | 683 |  | Bs calculated from reported Bw and Ba.
CH | ALLALIN | 394 | 1997 | 3700 | 3800 | 0.43375 | 838 |  | -116 |  | 722 |  | Bs calculated from reported Bw and Ba.
CH | ALLALIN | 394 | 1997 | 3800 | 3900 | 0.435 | 761 |  | -81 |  | 680 |  | Bs calculated from reported Bw and Ba.
CH | ALLALIN | 394 | 1997 | 3900 | 4000 | 0.26438 | 701 |  | -16 |  | 685 |  | Bs calculated from reported Bw and Ba.
CH | ALLALIN | 394 | 1997 | 4000 | 4100 | 0.185 | 617 |  | 32 |  | 649 |  | Bs calculated from reported Bw and Ba.
CH | ALLALIN | 394 | 1997 | 4100 | 4186 | 0.05813 | 541 |  | 44 |  | 585 |  | Bs calculated from reported Bw and Ba.
CH | ALLALIN | 394 | 1997 | 9999 | 9999 | 9.9131 | 867 |  | -1062 |  | -195 |  | Bs calculated from reported Bw and Ba.
CH | ALLALIN | 394 | 1998 | 2407 | 2500 | 0.02688 | 347 |  | -4353 |  | -4006 |  | Bs calculated from reported Bw and Ba.
CH | ALLALIN | 394 | 1998 | 2500 | 2600 | 0.0575 | 380 |  | -4164 |  | -3784 |  | Bs calculated from reported Bw and Ba.
CH | ALLALIN | 394 | 1998 | 2600 | 2700 | 0.09062 | 408 |  | -3792 |  | -3384 |  | Bs calculated from reported Bw and Ba.
CH | ALLALIN | 394 | 1998 | 2700 | 2800 | 0.1925 | 434 |  | -3601 |  | -3167 |  | Bs calculated from reported Bw and Ba.
CH | ALLALIN | 394 | 1998 | 2800 | 2900 | 0.6075 | 445 |  | -3678 |  | -3233 |  | Bs calculated from reported Bw and Ba.
CH | ALLALIN | 394 | 1998 | 2900 | 3000 | 0.6075 | 470 |  | -3167 |  | -2697 |  | Bs calculated from reported Bw and Ba.
CH | ALLALIN | 394 | 1998 | 3000 | 3100 | 0.76125 | 498 |  | -2658 |  | -2160 |  | Bs calculated from reported Bw and Ba.
CH | ALLALIN | 394 | 1998 | 3100 | 3200 | 0.74438 | 519 |  | -2212 |  | -1693 |  | Bs calculated from reported Bw and Ba.
CH | ALLALIN | 394 | 1998 | 3200 | 3300 | 1.6438 | 534 |  | -2167 |  | -1633 |  | Bs calculated from reported Bw and Ba.
CH | ALLALIN | 394 | 1998 | 3300 | 3400 | 1.2363 | 548 |  | -1852 |  | -1304 |  | Bs calculated from reported Bw and Ba.
CH | ALLALIN | 394 | 1998 | 3400 | 3500 | 1.0931 | 564 |  | -1235 |  | -671 |  | Bs calculated from reported Bw and Ba.
CH | ALLALIN | 394 | 1998 | 3500 | 3600 | 0.79125 | 553 |  | -785 |  | -232 |  | Bs calculated from reported Bw and Ba.
CH | ALLALIN | 394 | 1998 | 3600 | 3700 | 0.67 | 513 |  | -650 |  | -137 |  | Bs calculated from reported Bw and Ba.
CH | ALLALIN | 394 | 1998 | 3700 | 3800 | 0.43125 | 468 |  | -491 |  | -23 |  | Bs calculated from reported Bw and Ba.
CH | ALLALIN | 394 | 1998 | 3800 | 3900 | 0.43625 | 426 |  | -454 |  | -28 |  | Bs calculated from reported Bw and Ba.
CH | ALLALIN | 394 | 1998 | 3900 | 4000 | 0.26375 | 392 |  | -358 |  | 34 |  | Bs calculated from reported Bw and Ba.
CH | ALLALIN | 394 | 1998 | 4000 | 4100 | 0.18438 | 346 |  | -273 |  | 73 |  | Bs calculated from reported Bw and Ba.
CH | ALLALIN | 394 | 1998 | 4100 | 4180 | 0.05875 | 303 |  | -230 |  | 73 |  | Bs calculated from reported Bw and Ba.
CH | ALLALIN | 394 | 1998 | 9999 | 9999 | 9.8969 | 505 |  | -1823 |  | -1318 |  | Bs calculated from reported Bw and Ba.
CH | ALLALIN | 394 | 1999 | 2427 | 2500 | 0.01688 | 965 |  | -3868 |  | -2903 |  | Bs calculated from reported Bw and Ba.
CH | ALLALIN | 394 | 1999 | 2500 | 2600 | 0.05 | 991 |  | -3869 |  | -2878 |  | Bs calculated from reported Bw and Ba.
CH | ALLALIN | 394 | 1999 | 2600 | 2700 | 0.07187 | 1021 |  | -3419 |  | -2398 |  | Bs calculated from reported Bw and Ba.
CH | ALLALIN | 394 | 1999 | 2700 | 2800 | 0.185 | 1052 |  | -3156 |  | -2104 |  | Bs calculated from reported Bw and Ba.
CH | ALLALIN | 394 | 1999 | 2800 | 2900 | 0.60938 | 1075 |  | -3117 |  | -2042 |  | Bs calculated from reported Bw and Ba.
CH | ALLALIN | 394 | 1999 | 2900 | 3000 | 0.61875 | 1096 |  | -2536 |  | -1440 |  | Bs calculated from reported Bw and Ba.
CH | ALLALIN | 394 | 1999 | 3000 | 3100 | 0.75438 | 1125 |  | -1900 |  | -775 |  | Bs calculated from reported Bw and Ba.
CH | ALLALIN | 394 | 1999 | 3100 | 3200 | 0.7425 | 1147 |  | -1385 |  | -238 |  | Bs calculated from reported Bw and Ba.
CH | ALLALIN | 394 | 1999 | 3200 | 3300 | 1.6387 | 1159 |  | -1260 |  | -101 |  | Bs calculated from reported Bw and Ba.
CH | ALLALIN | 394 | 1999 | 3300 | 3400 | 1.2294 | 1162 |  | -1088 |  | 74 |  | Bs calculated from reported Bw and Ba.
CH | ALLALIN | 394 | 1999 | 3400 | 3500 | 1.0969 | 1171 |  | -765 |  | 406 |  | Bs calculated from reported Bw and Ba.
CH | ALLALIN | 394 | 1999 | 3500 | 3600 | 0.78438 | 1135 |  | -497 |  | 638 |  | Bs calculated from reported Bw and Ba.
CH | ALLALIN | 394 | 1999 | 3600 | 3700 | 0.67 | 1050 |  | -382 |  | 668 |  | Bs calculated from reported Bw and Ba.
CH | ALLALIN | 394 | 1999 | 3700 | 3800 | 0.43062 | 957 |  | -251 |  | 706 |  | Bs calculated from reported Bw and Ba.
CH | ALLALIN | 394 | 1999 | 3800 | 3900 | 0.43688 | 871 |  | -204 |  | 667 |  | Bs calculated from reported Bw and Ba.
CH | ALLALIN | 394 | 1999 | 3900 | 4000 | 0.26375 | 801 |  | -122 |  | 679 |  | Bs calculated from reported Bw and Ba.
CH | ALLALIN | 394 | 1999 | 4000 | 4100 | 0.18625 | 705 |  | -50 |  | 655 |  | Bs calculated from reported Bw and Ba.
CH | ALLALIN | 394 | 1999 | 4100 | 4180 | 0.05625 | 616 |  | -17 |  | 599 |  | Bs calculated from reported Bw and Ba.
CH | ALLALIN | 394 | 1999 | 9999 | 9999 | 9.8419 | 1091 |  | -1233 |  | -142 |  | Bs calculated from reported Bw and Ba.
CH | ALLALIN | 394 | 2000 | 2563 | 2600 | 0.0175 | 533 |  | -4659 |  | -4126 |  | Bs calculated from reported Bw and Ba.
CH | ALLALIN | 394 | 2000 | 2600 | 2700 | 0.06875 | 578 |  | -4080 |  | -3502 |  | Bs calculated from reported Bw and Ba.
CH | ALLALIN | 394 | 2000 | 2700 | 2800 | 0.18438 | 637 |  | -3651 |  | -3014 |  | Bs calculated from reported Bw and Ba.
CH | ALLALIN | 394 | 2000 | 2800 | 2900 | 0.61813 | 663 |  | -3352 |  | -2689 |  | Bs calculated from reported Bw and Ba.
CH | ALLALIN | 394 | 2000 | 2900 | 3000 | 0.6375 | 717 |  | -2651 |  | -1934 |  | Bs calculated from reported Bw and Ba.
CH | ALLALIN | 394 | 2000 | 3000 | 3100 | 0.76125 | 786 |  | -2237 |  | -1451 |  | Bs calculated from reported Bw and Ba.
CH | ALLALIN | 394 | 2000 | 3100 | 3200 | 0.74 | 837 |  | -1951 |  | -1114 |  | Bs calculated from reported Bw and Ba.
CH | ALLALIN | 394 | 2000 | 3200 | 3300 | 1.6181 | 867 |  | -1605 |  | -738 |  | Bs calculated from reported Bw and Ba.
CH | ALLALIN | 394 | 2000 | 3300 | 3400 | 1.0788 | 904 |  | -937 |  | -33 |  | Bs calculated from reported Bw and Ba.
CH | ALLALIN | 394 | 2000 | 3400 | 3500 | 0.99375 | 922 |  | -469 |  | 453 |  | Bs calculated from reported Bw and Ba.
CH | ALLALIN | 394 | 2000 | 3500 | 3600 | 0.88938 | 927 |  | -192 |  | 735 |  | Bs calculated from reported Bw and Ba.
CH | ALLALIN | 394 | 2000 | 3600 | 3700 | 0.745 | 914 |  | -18 |  | 896 |  | Bs calculated from reported Bw and Ba.
CH | ALLALIN | 394 | 2000 | 3700 | 3800 | 0.4725 | 875 |  | 139 |  | 1014 |  | Bs calculated from reported Bw and Ba.
CH | ALLALIN | 394 | 2000 | 3800 | 3900 | 0.46187 | 846 |  | 234 |  | 1080 |  | Bs calculated from reported Bw and Ba.
CH | ALLALIN | 394 | 2000 | 3900 | 4000 | 0.27813 | 822 |  | 329 |  | 1151 |  | Bs calculated from reported Bw and Ba.
CH | ALLALIN | 394 | 2000 | 4000 | 4100 | 0.18875 | 787 |  | 409 |  | 1196 |  | Bs calculated from reported Bw and Ba.
CH | ALLALIN | 394 | 2000 | 4100 | 4180 | 0.0525 | 746 |  | 433 |  | 1179 |  | Bs calculated from reported Bw and Ba.
CH | ALLALIN | 394 | 2000 | 9999 | 9999 | 9.8063 | 843 |  | -1206 |  | -363 |  | Bs calculated from reported Bw and Ba.
CH | ALLALIN | 394 | 2001 | 2560 | 2600 | 0.00875 | 429 |  | -3079 |  | -2650 |  | Bs calculated from reported Bw and Ba.
CH | ALLALIN | 394 | 2001 | 2600 | 2700 | 0.0625 | 507 |  | -2577 |  | -2070 |  | Bs calculated from reported Bw and Ba.
CH | ALLALIN | 394 | 2001 | 2700 | 2800 | 0.18375 | 621 |  | -2301 |  | -1680 |  | Bs calculated from reported Bw and Ba.
CH | ALLALIN | 394 | 2001 | 2800 | 2900 | 0.62125 | 751 |  | -2112 |  | -1361 |  | Bs calculated from reported Bw and Ba.
CH | ALLALIN | 394 | 2001 | 2900 | 3000 | 0.62938 | 915 |  | -1553 |  | -638 |  | Bs calculated from reported Bw and Ba.
CH | ALLALIN | 394 | 2001 | 3000 | 3100 | 0.75938 | 1055 |  | -999 |  | 56 |  | Bs calculated from reported Bw and Ba.
CH | ALLALIN | 394 | 2001 | 3100 | 3200 | 0.74062 | 1114 |  | -681 |  | 433 |  | Bs calculated from reported Bw and Ba.
CH | ALLALIN | 394 | 2001 | 3200 | 3300 | 1.6175 | 1151 |  | -501 |  | 650 |  | Bs calculated from reported Bw and Ba.
CH | ALLALIN | 394 | 2001 | 3300 | 3400 | 1.0737 | 1185 |  | -247 |  | 938 |  | Bs calculated from reported Bw and Ba.
CH | ALLALIN | 394 | 2001 | 3400 | 3500 | 0.9925 | 1218 |  | -34 |  | 1184 |  | Bs calculated from reported Bw and Ba.
CH | ALLALIN | 394 | 2001 | 3500 | 3600 | 0.88938 | 1239 |  | 155 |  | 1394 |  | Bs calculated from reported Bw and Ba.
CH | ALLALIN | 394 | 2001 | 3600 | 3700 | 0.74375 | 1222 |  | 280 |  | 1502 |  | Bs calculated from reported Bw and Ba.
CH | ALLALIN | 394 | 2001 | 3700 | 3800 | 0.47187 | 1172 |  | 380 |  | 1552 |  | Bs calculated from reported Bw and Ba.
CH | ALLALIN | 394 | 2001 | 3800 | 3900 | 0.46063 | 1134 |  | 436 |  | 1570 |  | Bs calculated from reported Bw and Ba.
CH | ALLALIN | 394 | 2001 | 3900 | 4000 | 0.28063 | 1102 |  | 491 |  | 1593 |  | Bs calculated from reported Bw and Ba.
CH | ALLALIN | 394 | 2001 | 4000 | 4100 | 0.185 | 1056 |  | 526 |  | 1582 |  | Bs calculated from reported Bw and Ba.
CH | ALLALIN | 394 | 2001 | 4100 | 4176 | 0.05625 | 1002 |  | 526 |  | 1528 |  | Bs calculated from reported Bw and Ba.
CH | ALLALIN | 394 | 2001 | 9999 | 9999 | 9.7769 | 1105 |  | -438 |  | 667 |  | Bs calculated from reported Bw and Ba.
CH | ALLALIN | 394 | 2002 | 2590 | 2600 | 0.00187 | 893 |  | -3727 |  | -2834 |  | Bs calculated from reported Bw and Ba.
CH | ALLALIN | 394 | 2002 | 2600 | 2700 | 0.0575 | 911 |  | -3076 |  | -2165 |  | Bs calculated from reported Bw and Ba.
CH | ALLALIN | 394 | 2002 | 2700 | 2800 | 0.18313 | 936 |  | -2786 |  | -1850 |  | Bs calculated from reported Bw and Ba.
CH | ALLALIN | 394 | 2002 | 2800 | 2900 | 0.62438 | 950 |  | -2666 |  | -1716 |  | Bs calculated from reported Bw and Ba.
CH | ALLALIN | 394 | 2002 | 2900 | 3000 | 0.6275 | 979 |  | -2077 |  | -1098 |  | Bs calculated from reported Bw and Ba.
CH | ALLALIN | 394 | 2002 | 3000 | 3100 | 0.75375 | 1012 |  | -1472 |  | -460 |  | Bs calculated from reported Bw and Ba.
CH | ALLALIN | 394 | 2002 | 3100 | 3200 | 0.74 | 1030 |  | -992 |  | 38 |  | Bs calculated from reported Bw and Ba.
CH | ALLALIN | 394 | 2002 | 3200 | 3300 | 1.6169 | 1038 |  | -738 |  | 300 |  | Bs calculated from reported Bw and Ba.
CH | ALLALIN | 394 | 2002 | 3300 | 3400 | 1.0694 | 1044 |  | -415 |  | 629 |  | Bs calculated from reported Bw and Ba.
CH | ALLALIN | 394 | 2002 | 3400 | 3500 | 0.99313 | 1049 |  | -135 |  | 914 |  | Bs calculated from reported Bw and Ba.
CH | ALLALIN | 394 | 2002 | 3500 | 3600 | 0.88625 | 1050 |  | 100 |  | 1150 |  | Bs calculated from reported Bw and Ba.
CH | ALLALIN | 394 | 2002 | 3600 | 3700 | 0.74125 | 1034 |  | 252 |  | 1286 |  | Bs calculated from reported Bw and Ba.
CH | ALLALIN | 394 | 2002 | 3700 | 3800 | 0.47187 | 991 |  | 367 |  | 1358 |  | Bs calculated from reported Bw and Ba.
CH | ALLALIN | 394 | 2002 | 3800 | 3900 | 0.46313 | 958 |  | 426 |  | 1384 |  | Bs calculated from reported Bw and Ba.
CH | ALLALIN | 394 | 2002 | 3900 | 4000 | 0.28063 | 930 |  | 490 |  | 1420 |  | Bs calculated from reported Bw and Ba.
CH | ALLALIN | 394 | 2002 | 4000 | 4100 | 0.18188 | 891 |  | 531 |  | 1422 |  | Bs calculated from reported Bw and Ba.
CH | ALLALIN | 394 | 2002 | 4100 | 4176 | 0.06 | 845 |  | 543 |  | 1388 |  | Bs calculated from reported Bw and Ba.
CH | ALLALIN | 394 | 2002 | 9999 | 9999 | 9.7525 | 1012 |  | -652 |  | 360 |  | Bs calculated from reported Bw and Ba.
CH | ALLALIN | 394 | 2003 | 2597 | 2600 | 0.00063 | 595 |  | -5952 |  | -5357 |  | Bs calculated from reported Bw and Ba.
CH | ALLALIN | 394 | 2003 | 2600 | 2700 | 0.05187 | 639 |  | -5046 |  | -4407 |  | Bs calculated from reported Bw and Ba.
CH | ALLALIN | 394 | 2003 | 2700 | 2800 | 0.18313 | 744 |  | -4881 |  | -4137 |  | Bs calculated from reported Bw and Ba.
CH | ALLALIN | 394 | 2003 | 2800 | 2900 | 0.62938 | 845 |  | -4764 |  | -3919 |  | Bs calculated from reported Bw and Ba.
CH | ALLALIN | 394 | 2003 | 2900 | 3000 | 0.62313 | 962 |  | -3987 |  | -3025 |  | Bs calculated from reported Bw and Ba.
CH | ALLALIN | 394 | 2003 | 3000 | 3100 | 0.745 | 1063 |  | -3318 |  | -2255 |  | Bs calculated from reported Bw and Ba.
CH | ALLALIN | 394 | 2003 | 3100 | 3200 | 0.74313 | 1112 |  | -2765 |  | -1653 |  | Bs calculated from reported Bw and Ba.
CH | ALLALIN | 394 | 2003 | 3200 | 3300 | 1.6194 | 1149 |  | -2704 |  | -1555 |  | Bs calculated from reported Bw and Ba.
CH | ALLALIN | 394 | 2003 | 3300 | 3400 | 1.0575 | 1167 |  | -2378 |  | -1211 |  | Bs calculated from reported Bw and Ba.
CH | ALLALIN | 394 | 2003 | 3400 | 3500 | 0.99062 | 1178 |  | -1587 |  | -409 |  | Bs calculated from reported Bw and Ba.
CH | ALLALIN | 394 | 2003 | 3500 | 3600 | 0.88375 | 1181 |  | -1083 |  | 98 |  | Bs calculated from reported Bw and Ba.
CH | ALLALIN | 394 | 2003 | 3600 | 3700 | 0.74187 | 1164 |  | -808 |  | 356 |  | Bs calculated from reported Bw and Ba.
CH | ALLALIN | 394 | 2003 | 3700 | 3800 | 0.47313 | 1116 |  | -526 |  | 590 |  | Bs calculated from reported Bw and Ba.
CH | ALLALIN | 394 | 2003 | 3800 | 3900 | 0.4625 | 1078 |  | -378 |  | 700 |  | Bs calculated from reported Bw and Ba.
CH | ALLALIN | 394 | 2003 | 3900 | 4000 | 0.28063 | 1047 |  | -219 |  | 828 |  | Bs calculated from reported Bw and Ba.
CH | ALLALIN | 394 | 2003 | 4000 | 4100 | 0.1825 | 1004 |  | -83 |  | 921 |  | Bs calculated from reported Bw and Ba.
CH | ALLALIN | 394 | 2003 | 4100 | 4178 | 0.06062 | 952 |  | -3 |  | 949 |  | Bs calculated from reported Bw and Ba.
CH | ALLALIN | 394 | 2003 | 9999 | 9999 | 9.7287 | 1094 |  | -2228 |  | -1134 |  | Bs calculated from reported Bw and Ba.
CH | ALLALIN | 394 | 2004 | 2604 | 2700 | 0.02688 | 373 |  | -3195 |  | -2822 |  | Bs calculated from reported Bw and Ba.
CH | ALLALIN | 394 | 2004 | 2700 | 2800 | 0.17375 | 393 |  | -3186 |  | -2793 |  | Bs calculated from reported Bw and Ba.
CH | ALLALIN | 394 | 2004 | 2800 | 2900 | 0.63563 | 419 |  | -2960 |  | -2541 |  | Bs calculated from reported Bw and Ba.
CH | ALLALIN | 394 | 2004 | 2900 | 3000 | 0.63313 | 459 |  | -2388 |  | -1929 |  | Bs calculated from reported Bw and Ba.
CH | ALLALIN | 394 | 2004 | 3000 | 3100 | 0.74938 | 498 |  | -2216 |  | -1718 |  | Bs calculated from reported Bw and Ba.
CH | ALLALIN | 394 | 2004 | 3100 | 3200 | 0.74313 | 516 |  | -2132 |  | -1616 |  | Bs calculated from reported Bw and Ba.
CH | ALLALIN | 394 | 2004 | 3200 | 3300 | 1.615 | 521 |  | -1913 |  | -1392 |  | Bs calculated from reported Bw and Ba.
CH | ALLALIN | 394 | 2004 | 3300 | 3400 | 1.0288 | 540 |  | -1141 |  | -601 |  | Bs calculated from reported Bw and Ba.
CH | ALLALIN | 394 | 2004 | 3400 | 3500 | 0.98938 | 543 |  | -611 |  | -68 |  | Bs calculated from reported Bw and Ba.
CH | ALLALIN | 394 | 2004 | 3500 | 3600 | 0.88938 | 543 |  | -336 |  | 207 |  | Bs calculated from reported Bw and Ba.
CH | ALLALIN | 394 | 2004 | 3600 | 3700 | 0.73625 | 536 |  | -147 |  | 389 |  | Bs calculated from reported Bw and Ba.
CH | ALLALIN | 394 | 2004 | 3700 | 3800 | 0.475 | 514 |  | 24 |  | 538 |  | Bs calculated from reported Bw and Ba.
CH | ALLALIN | 394 | 2004 | 3800 | 3900 | 0.45313 | 497 |  | 135 |  | 632 |  | Bs calculated from reported Bw and Ba.
CH | ALLALIN | 394 | 2004 | 3900 | 4000 | 0.28625 | 483 |  | 237 |  | 720 |  | Bs calculated from reported Bw and Ba.
CH | ALLALIN | 394 | 2004 | 4000 | 4100 | 0.1825 | 462 |  | 313 |  | 775 |  | Bs calculated from reported Bw and Ba.
CH | ALLALIN | 394 | 2004 | 4100 | 4180 | 0.0625 | 439 |  | 339 |  | 778 |  | Bs calculated from reported Bw and Ba.
CH | ALLALIN | 394 | 2004 | 9999 | 9999 | 9.68 | 508 |  | -1273 |  | -765 |  | Bs calculated from reported Bw and Ba.
CH | ALLALIN | 394 | 2005 | 2622 | 2700 | 0.02438 | 382 |  | -4188 |  | -3806 |  | Bs calculated from reported Bw and Ba.
CH | ALLALIN | 394 | 2005 | 2700 | 2800 | 0.17063 | 445 |  | -4274 |  | -3829 |  | Bs calculated from reported Bw and Ba.
CH | ALLALIN | 394 | 2005 | 2800 | 2900 | 0.62687 | 518 |  | -4057 |  | -3539 |  | Bs calculated from reported Bw and Ba.
CH | ALLALIN | 394 | 2005 | 2900 | 3000 | 0.60188 | 626 |  | -3301 |  | -2675 |  | Bs calculated from reported Bw and Ba.
CH | ALLALIN | 394 | 2005 | 3000 | 3100 | 0.73813 | 707 |  | -2742 |  | -2035 |  | Bs calculated from reported Bw and Ba.
CH | ALLALIN | 394 | 2005 | 3100 | 3200 | 0.74125 | 781 |  | -2253 |  | -1472 |  | Bs calculated from reported Bw and Ba.
CH | ALLALIN | 394 | 2005 | 3200 | 3300 | 1.5938 | 848 |  | -1989 |  | -1141 |  | Bs calculated from reported Bw and Ba.
CH | ALLALIN | 394 | 2005 | 3300 | 3400 | 1.0181 | 909 |  | -1443 |  | -534 |  | Bs calculated from reported Bw and Ba.
CH | ALLALIN | 394 | 2005 | 3400 | 3500 | 0.98938 | 952 |  | -814 |  | 138 |  | Bs calculated from reported Bw and Ba.
CH | ALLALIN | 394 | 2005 | 3500 | 3600 | 0.885 | 964 |  | -451 |  | 513 |  | Bs calculated from reported Bw and Ba.
CH | ALLALIN | 394 | 2005 | 3600 | 3700 | 0.72437 | 958 |  | -244 |  | 714 |  | Bs calculated from reported Bw and Ba.
CH | ALLALIN | 394 | 2005 | 3700 | 3800 | 0.46875 | 923 |  | -47 |  | 876 |  | Bs calculated from reported Bw and Ba.
CH | ALLALIN | 394 | 2005 | 3800 | 3900 | 0.44688 | 894 |  | 57 |  | 951 |  | Bs calculated from reported Bw and Ba.
CH | ALLALIN | 394 | 2005 | 3900 | 4000 | 0.27937 | 870 |  | 170 |  | 1040 |  | Bs calculated from reported Bw and Ba.
CH | ALLALIN | 394 | 2005 | 4000 | 4100 | 0.17563 | 833 |  | 284 |  | 1117 |  | Bs calculated from reported Bw and Ba.
CH | ALLALIN | 394 | 2005 | 4100 | 4180 | 0.06813 | 790 |  | 355 |  | 1145 |  | Bs calculated from reported Bw and Ba.
CH | ALLALIN | 394 | 2005 | 9999 | 9999 | 9.5525 | 829 |  | -1564 |  | -735 |  | Bs calculated from reported Bw and Ba.
CH | ALLALIN | 394 | 2006 | 2614 | 2700 | 0.0225 | 713 |  | -4169 |  | -3456 |  | Bs calculated from reported Bw and Ba.
CH | ALLALIN | 394 | 2006 | 2700 | 2800 | 0.175 | 740 |  | -4268 |  | -3528 |  | Bs calculated from reported Bw and Ba.
CH | ALLALIN | 394 | 2006 | 2800 | 2900 | 0.62062 | 761 |  | -4184 |  | -3423 |  | Bs calculated from reported Bw and Ba.
CH | ALLALIN | 394 | 2006 | 2900 | 3000 | 0.59625 | 777 |  | -3520 |  | -2743 |  | Bs calculated from reported Bw and Ba.
CH | ALLALIN | 394 | 2006 | 3000 | 3100 | 0.73313 | 784 |  | -2817 |  | -2033 |  | Bs calculated from reported Bw and Ba.
CH | ALLALIN | 394 | 2006 | 3100 | 3200 | 0.73875 | 787 |  | -2227 |  | -1440 |  | Bs calculated from reported Bw and Ba.
CH | ALLALIN | 394 | 2006 | 3200 | 3300 | 1.5925 | 788 |  | -1946 |  | -1158 |  | Bs calculated from reported Bw and Ba.
CH | ALLALIN | 394 | 2006 | 3300 | 3400 | 1.0212 | 789 |  | -1432 |  | -643 |  | Bs calculated from reported Bw and Ba.
CH | ALLALIN | 394 | 2006 | 3400 | 3500 | 0.98813 | 789 |  | -990 |  | -201 |  | Bs calculated from reported Bw and Ba.
CH | ALLALIN | 394 | 2006 | 3500 | 3600 | 0.88438 | 789 |  | -656 |  | 133 |  | Bs calculated from reported Bw and Ba.
CH | ALLALIN | 394 | 2006 | 3600 | 3700 | 0.72813 | 777 |  | -434 |  | 343 |  | Bs calculated from reported Bw and Ba.
CH | ALLALIN | 394 | 2006 | 3700 | 3800 | 0.47125 | 745 |  | -216 |  | 529 |  | Bs calculated from reported Bw and Ba.
CH | ALLALIN | 394 | 2006 | 3800 | 3900 | 0.44438 | 719 |  | -89 |  | 630 |  | Bs calculated from reported Bw and Ba.
CH | ALLALIN | 394 | 2006 | 3900 | 4000 | 0.28375 | 699 |  | 39 |  | 738 |  | Bs calculated from reported Bw and Ba.
CH | ALLALIN | 394 | 2006 | 4000 | 4100 | 0.175 | 670 |  | 172 |  | 842 |  | Bs calculated from reported Bw and Ba.
CH | ALLALIN | 394 | 2006 | 4100 | 4181 | 0.06813 | 636 |  | 244 |  | 880 |  | Bs calculated from reported Bw and Ba.
CH | ALLALIN | 394 | 2006 | 9999 | 9999 | 9.5431 | 772 |  | -1651 |  | -879 |  | Bs calculated from reported Bw and Ba.
CH | ALLALIN | 394 | 2007 | 2625 | 2700 | 0.01875 | 597 |  | -3654 |  | -3057 |  | Bs calculated from reported Bw and Ba.
CH | ALLALIN | 394 | 2007 | 2700 | 2800 | 0.17875 | 682 |  | -3781 |  | -3099 |  | Bs calculated from reported Bw and Ba.
CH | ALLALIN | 394 | 2007 | 2800 | 2900 | 0.61938 | 795 |  | -3540 |  | -2745 |  | Bs calculated from reported Bw and Ba.
CH | ALLALIN | 394 | 2007 | 2900 | 3000 | 0.585 | 888 |  | -2695 |  | -1807 |  | Bs calculated from reported Bw and Ba.
CH | ALLALIN | 394 | 2007 | 3000 | 3100 | 0.73 | 955 |  | -1863 |  | -908 |  | Bs calculated from reported Bw and Ba.
CH | ALLALIN | 394 | 2007 | 3100 | 3200 | 0.73625 | 979 |  | -1223 |  | -244 |  | Bs calculated from reported Bw and Ba.
CH | ALLALIN | 394 | 2007 | 3200 | 3300 | 1.5869 | 989 |  | -885 |  | 104 |  | Bs calculated from reported Bw and Ba.
CH | ALLALIN | 394 | 2007 | 3300 | 3400 | 1.0281 | 993 |  | -455 |  | 538 |  | Bs calculated from reported Bw and Ba.
CH | ALLALIN | 394 | 2007 | 3400 | 3500 | 0.98813 | 994 |  | -43 |  | 951 |  | Bs calculated from reported Bw and Ba.
CH | ALLALIN | 394 | 2007 | 3500 | 3600 | 0.87938 | 993 |  | 320 |  | 1313 |  | Bs calculated from reported Bw and Ba.
CH | ALLALIN | 394 | 2007 | 3600 | 3700 | 0.73062 | 979 |  | 556 |  | 1535 |  | Bs calculated from reported Bw and Ba.
CH | ALLALIN | 394 | 2007 | 3700 | 3800 | 0.47375 | 937 |  | 697 |  | 1634 |  | Bs calculated from reported Bw and Ba.
CH | ALLALIN | 394 | 2007 | 3800 | 3900 | 0.445 | 905 |  | 770 |  | 1675 |  | Bs calculated from reported Bw and Ba.
CH | ALLALIN | 394 | 2007 | 3900 | 4000 | 0.28375 | 880 |  | 832 |  | 1712 |  | Bs calculated from reported Bw and Ba.
CH | ALLALIN | 394 | 2007 | 4000 | 4100 | 0.1775 | 843 |  | 879 |  | 1722 |  | Bs calculated from reported Bw and Ba.
CH | ALLALIN | 394 | 2007 | 4100 | 4182 | 0.06875 | 799 |  | 887 |  | 1686 |  | Bs calculated from reported Bw and Ba.
CH | ALLALIN | 394 | 2007 | 9999 | 9999 | 9.53 | 946 |  | -721 |  | 225 |  | Bs calculated from reported Bw and Ba.
CH | ALLALIN | 394 | 2008 | 2638 | 2700 | 0.02 | 710 |  | -4063 |  | -3353 |  | Bs calculated from reported Bw and Ba.
CH | ALLALIN | 394 | 2008 | 2700 | 2800 | 0.1725 | 723 |  | -4455 |  | -3732 |  | Bs calculated from reported Bw and Ba.
CH | ALLALIN | 394 | 2008 | 2800 | 2900 | 0.62 | 740 |  | -3875 |  | -3135 |  | Bs calculated from reported Bw and Ba.
CH | ALLALIN | 394 | 2008 | 2900 | 3000 | 0.55625 | 751 |  | -2831 |  | -2080 |  | Bs calculated from reported Bw and Ba.
CH | ALLALIN | 394 | 2008 | 3000 | 3100 | 0.7175 | 770 |  | -2638 |  | -1868 |  | Bs calculated from reported Bw and Ba.
CH | ALLALIN | 394 | 2008 | 3100 | 3200 | 0.73125 | 779 |  | -2571 |  | -1792 |  | Bs calculated from reported Bw and Ba.
CH | ALLALIN | 394 | 2008 | 3200 | 3300 | 1.5669 | 778 |  | -2482 |  | -1704 |  | Bs calculated from reported Bw and Ba.
CH | ALLALIN | 394 | 2008 | 3300 | 3400 | 1.0269 | 795 |  | -1789 |  | -994 |  | Bs calculated from reported Bw and Ba.
CH | ALLALIN | 394 | 2008 | 3400 | 3500 | 0.98438 | 795 |  | -649 |  | 146 |  | Bs calculated from reported Bw and Ba.
CH | ALLALIN | 394 | 2008 | 3500 | 3600 | 0.88187 | 793 |  | -149 |  | 644 |  | Bs calculated from reported Bw and Ba.
CH | ALLALIN | 394 | 2008 | 3600 | 3700 | 0.73062 | 782 |  | 86 |  | 868 |  | Bs calculated from reported Bw and Ba.
CH | ALLALIN | 394 | 2008 | 3700 | 3800 | 0.47563 | 749 |  | 300 |  | 1049 |  | Bs calculated from reported Bw and Ba.
CH | ALLALIN | 394 | 2008 | 3800 | 3900 | 0.44438 | 723 |  | 434 |  | 1157 |  | Bs calculated from reported Bw and Ba.
CH | ALLALIN | 394 | 2008 | 3900 | 4000 | 0.2875 | 702 |  | 544 |  | 1246 |  | Bs calculated from reported Bw and Ba.
CH | ALLALIN | 394 | 2008 | 4000 | 4100 | 0.17875 | 673 |  | 635 |  | 1308 |  | Bs calculated from reported Bw and Ba.
CH | ALLALIN | 394 | 2008 | 4100 | 4184 | 0.06875 | 638 |  | 655 |  | 1293 |  | Bs calculated from reported Bw and Ba.
CH | ALLALIN | 394 | 2008 | 9999 | 9999 | 9.4631 | 768 |  | -1519 |  | -751 |  | Bs calculated from reported Bw and Ba.
CH | ALLALIN | 394 | 2009 | 2638 | 2700 | 0.0175 | 1055 |  | -2424 |  | -1369 |  | Bs calculated from reported Bw and Ba.
CH | ALLALIN | 394 | 2009 | 2700 | 2800 | 0.1725 | 1074 |  | -2784 |  | -1710 |  | Bs calculated from reported Bw and Ba.
CH | ALLALIN | 394 | 2009 | 2800 | 2900 | 0.61875 | 1103 |  | -2774 |  | -1671 |  | Bs calculated from reported Bw and Ba.
CH | ALLALIN | 394 | 2009 | 2900 | 3000 | 0.55688 | 1159 |  | -2373 |  | -1214 |  | Bs calculated from reported Bw and Ba.
CH | ALLALIN | 394 | 2009 | 3000 | 3100 | 0.71875 | 1251 |  | -2038 |  | -787 |  | Bs calculated from reported Bw and Ba.
CH | ALLALIN | 394 | 2009 | 3100 | 3200 | 0.73062 | 1319 |  | -1788 |  | -469 |  | Bs calculated from reported Bw and Ba.
CH | ALLALIN | 394 | 2009 | 3200 | 3300 | 1.5788 | 1367 |  | -1641 |  | -274 |  | Bs calculated from reported Bw and Ba.
CH | ALLALIN | 394 | 2009 | 3300 | 3400 | 1.0525 | 1428 |  | -1207 |  | 221 |  | Bs calculated from reported Bw and Ba.
CH | ALLALIN | 394 | 2009 | 3400 | 3500 | 1.0656 | 1460 |  | -1038 |  | 422 |  | Bs calculated from reported Bw and Ba.
CH | ALLALIN | 394 | 2009 | 3500 | 3600 | 0.96188 | 1410 |  | -861 |  | 549 |  | Bs calculated from reported Bw and Ba.
CH | ALLALIN | 394 | 2009 | 3600 | 3700 | 0.84875 | 1324 |  | -738 |  | 586 |  | Bs calculated from reported Bw and Ba.
CH | ALLALIN | 394 | 2009 | 3700 | 3800 | 0.5125 | 1219 |  | -576 |  | 643 |  | Bs calculated from reported Bw and Ba.
CH | ALLALIN | 394 | 2009 | 3800 | 3900 | 0.44938 | 1119 |  | -536 |  | 583 |  | Bs calculated from reported Bw and Ba.
CH | ALLALIN | 394 | 2009 | 3900 | 4000 | 0.29563 | 1035 |  | -453 |  | 582 |  | Bs calculated from reported Bw and Ba.
CH | ALLALIN | 394 | 2009 | 4000 | 4100 | 0.17938 | 922 |  | -376 |  | 546 |  | Bs calculated from reported Bw and Ba.
CH | ALLALIN | 394 | 2009 | 4100 | 4188 | 0.0925 | 801 |  | -354 |  | 447 |  | Bs calculated from reported Bw and Ba.
CH | ALLALIN | 394 | 2009 | 9999 | 9999 | 9.8519 | 1295 |  | -1372 |  | -77 |  | Bs calculated from reported Bw and Ba.
CH | ALLALIN | 394 | 2010 | 2647 | 2700 | 0.00937 | 865 |  | -3004 |  | -2139 |  | Bs calculated from reported Bw and Ba.
CH | ALLALIN | 394 | 2010 | 2700 | 2800 | 0.18188 | 877 |  | -3403 |  | -2526 |  | Bs calculated from reported Bw and Ba.
CH | ALLALIN | 394 | 2010 | 2800 | 2900 | 0.61125 | 897 |  | -3346 |  | -2449 |  | Bs calculated from reported Bw and Ba.
CH | ALLALIN | 394 | 2010 | 2900 | 3000 | 0.54875 | 931 |  | -2878 |  | -1947 |  | Bs calculated from reported Bw and Ba.
CH | ALLALIN | 394 | 2010 | 3000 | 3100 | 0.72375 | 973 |  | -2578 |  | -1605 |  | Bs calculated from reported Bw and Ba.
CH | ALLALIN | 394 | 2010 | 3100 | 3200 | 0.73188 | 1001 |  | -2357 |  | -1356 |  | Bs calculated from reported Bw and Ba.
CH | ALLALIN | 394 | 2010 | 3200 | 3300 | 1.5762 | 1016 |  | -2261 |  | -1245 |  | Bs calculated from reported Bw and Ba.
CH | ALLALIN | 394 | 2010 | 3300 | 3400 | 1.0413 | 1052 |  | -1668 |  | -616 |  | Bs calculated from reported Bw and Ba.
CH | ALLALIN | 394 | 2010 | 3400 | 3500 | 1.0669 | 1061 |  | -1279 |  | -218 |  | Bs calculated from reported Bw and Ba.
CH | ALLALIN | 394 | 2010 | 3500 | 3600 | 0.955 | 1026 |  | -1024 |  | 2 |  | Bs calculated from reported Bw and Ba.
CH | ALLALIN | 394 | 2010 | 3600 | 3700 | 0.84625 | 958 |  | -875 |  | 83 |  | Bs calculated from reported Bw and Ba.
CH | ALLALIN | 394 | 2010 | 3700 | 3800 | 0.51187 | 876 |  | -678 |  | 198 |  | Bs calculated from reported Bw and Ba.
CH | ALLALIN | 394 | 2010 | 3800 | 3900 | 0.45313 | 796 |  | -627 |  | 169 |  | Bs calculated from reported Bw and Ba.
CH | ALLALIN | 394 | 2010 | 3900 | 4000 | 0.29063 | 732 |  | -532 |  | 200 |  | Bs calculated from reported Bw and Ba.
CH | ALLALIN | 394 | 2010 | 4000 | 4100 | 0.18063 | 648 |  | -464 |  | 184 |  | Bs calculated from reported Bw and Ba.
CH | ALLALIN | 394 | 2010 | 4100 | 4188 | 0.0925 | 563 |  | -445 |  | 118 |  | Bs calculated from reported Bw and Ba.
CH | ALLALIN | 394 | 2010 | 9999 | 9999 | 9.8212 | 964 |  | -1746 |  | -782 |  | Bs calculated from reported Bw and Ba.
CH | ALLALIN | 394 | 2011 | 2651 | 2700 | 0.01063 | 359 |  | -2886 |  | -2527 |  | Bs calculated from reported Bw and Ba.
CH | ALLALIN | 394 | 2011 | 2700 | 2800 | 0.18313 | 366 |  | -3116 |  | -2750 |  | Bs calculated from reported Bw and Ba.
CH | ALLALIN | 394 | 2011 | 2800 | 2900 | 0.60938 | 376 |  | -3071 |  | -2695 |  | Bs calculated from reported Bw and Ba.
CH | ALLALIN | 394 | 2011 | 2900 | 3000 | 0.5225 | 401 |  | -2631 |  | -2230 |  | Bs calculated from reported Bw and Ba.
CH | ALLALIN | 394 | 2011 | 3000 | 3100 | 0.72562 | 428 |  | -2186 |  | -1758 |  | Bs calculated from reported Bw and Ba.
CH | ALLALIN | 394 | 2011 | 3100 | 3200 | 0.73625 | 448 |  | -1799 |  | -1351 |  | Bs calculated from reported Bw and Ba.
CH | ALLALIN | 394 | 2011 | 3200 | 3300 | 1.57 | 460 |  | -1505 |  | -1045 |  | Bs calculated from reported Bw and Ba.
CH | ALLALIN | 394 | 2011 | 3300 | 3400 | 1.0212 | 481 |  | -856 |  | -375 |  | Bs calculated from reported Bw and Ba.
CH | ALLALIN | 394 | 2011 | 3400 | 3500 | 1.0662 | 490 |  | -672 |  | -182 |  | Bs calculated from reported Bw and Ba.
CH | ALLALIN | 394 | 2011 | 3500 | 3600 | 0.95375 | 477 |  | -501 |  | -24 |  | Bs calculated from reported Bw and Ba.
CH | ALLALIN | 394 | 2011 | 3600 | 3700 | 0.84062 | 448 |  | -378 |  | 70 |  | Bs calculated from reported Bw and Ba.
CH | ALLALIN | 394 | 2011 | 3700 | 3800 | 0.515 | 409 |  | -237 |  | 172 |  | Bs calculated from reported Bw and Ba.
CH | ALLALIN | 394 | 2011 | 3800 | 3900 | 0.44938 | 373 |  | -205 |  | 168 |  | Bs calculated from reported Bw and Ba.
CH | ALLALIN | 394 | 2011 | 3900 | 4000 | 0.29188 | 343 |  | -131 |  | 212 |  | Bs calculated from reported Bw and Ba.
CH | ALLALIN | 394 | 2011 | 4000 | 4100 | 0.18125 | 303 |  | -73 |  | 230 |  | Bs calculated from reported Bw and Ba.
CH | ALLALIN | 394 | 2011 | 4100 | 4188 | 0.09187 | 263 |  | -71 |  | 192 |  | Bs calculated from reported Bw and Ba.
CH | ALLALIN | 394 | 2011 | 9999 | 9999 | 9.7688 | 437 |  | -1205 |  | -768 |  | Bs calculated from reported Bw and Ba.
CH | ALLALIN | 394 | 2012 | 2656 | 2700 | 0.01 | 914 |  | -4577 |  | -3663 |  | Bs calculated from reported Bw and Ba.
CH | ALLALIN | 394 | 2012 | 2700 | 2800 | 0.1825 | 957 |  | -4935 |  | -3978 |  | Bs calculated from reported Bw and Ba.
CH | ALLALIN | 394 | 2012 | 2800 | 2900 | 0.60438 | 1008 |  | -4742 |  | -3734 |  | Bs calculated from reported Bw and Ba.
CH | ALLALIN | 394 | 2012 | 2900 | 3000 | 0.48313 | 1073 |  | -3986 |  | -2913 |  | Bs calculated from reported Bw and Ba.
CH | ALLALIN | 394 | 2012 | 3000 | 3100 | 0.71688 | 1137 |  | -3664 |  | -2527 |  | Bs calculated from reported Bw and Ba.
CH | ALLALIN | 394 | 2012 | 3100 | 3200 | 0.73875 | 1179 |  | -3454 |  | -2275 |  | Bs calculated from reported Bw and Ba.
CH | ALLALIN | 394 | 2012 | 3200 | 3300 | 1.5919 | 1212 |  | -3483 |  | -2271 |  | Bs calculated from reported Bw and Ba.
CH | ALLALIN | 394 | 2012 | 3300 | 3400 | 1.005 | 1268 |  | -2776 |  | -1508 |  | Bs calculated from reported Bw and Ba.
CH | ALLALIN | 394 | 2012 | 3400 | 3500 | 1.0631 | 1285 |  | -1915 |  | -630 |  | Bs calculated from reported Bw and Ba.
CH | ALLALIN | 394 | 2012 | 3500 | 3600 | 0.94875 | 1248 |  | -1400 |  | -152 |  | Bs calculated from reported Bw and Ba.
CH | ALLALIN | 394 | 2012 | 3600 | 3700 | 0.8375 | 1172 |  | -1134 |  | 38 |  | Bs calculated from reported Bw and Ba.
CH | ALLALIN | 394 | 2012 | 3700 | 3800 | 0.5175 | 1069 |  | -830 |  | 239 |  | Bs calculated from reported Bw and Ba.
CH | ALLALIN | 394 | 2012 | 3800 | 3900 | 0.44875 | 972 |  | -722 |  | 250 |  | Bs calculated from reported Bw and Ba.
CH | ALLALIN | 394 | 2012 | 3900 | 4000 | 0.29063 | 893 |  | -556 |  | 337 |  | Bs calculated from reported Bw and Ba.
CH | ALLALIN | 394 | 2012 | 4000 | 4100 | 0.18125 | 788 |  | -430 |  | 358 |  | Bs calculated from reported Bw and Ba.
CH | ALLALIN | 394 | 2012 | 4100 | 4180 | 0.09125 | 686 |  | -413 |  | 273 |  | Bs calculated from reported Bw and Ba.
CH | ALLALIN | 394 | 2012 | 9999 | 9999 | 9.7112 | 1151 |  | -2531 |  | -1380 |  | Bs calculated from reported Bw and Ba.
CH | ALLALIN | 394 | 2013 | 2656 | 2700 | 0.01 | 1094 |  | -2042 |  | -948 |  | Bs calculated from reported Bw and Ba.
CH | ALLALIN | 394 | 2013 | 2700 | 2800 | 0.1825 | 1155 |  | -2205 |  | -1050 |  | Bs calculated from reported Bw and Ba.
CH | ALLALIN | 394 | 2013 | 2800 | 2900 | 0.60438 | 1204 |  | -2148 |  | -944 |  | Bs calculated from reported Bw and Ba.
CH | ALLALIN | 394 | 2013 | 2900 | 3000 | 0.48313 | 1276 |  | -1824 |  | -548 |  | Bs calculated from reported Bw and Ba.
CH | ALLALIN | 394 | 2013 | 3000 | 3100 | 0.71688 | 1339 |  | -1519 |  | -180 |  | Bs calculated from reported Bw and Ba.
CH | ALLALIN | 394 | 2013 | 3100 | 3200 | 0.73875 | 1382 |  | -1299 |  | 83 |  | Bs calculated from reported Bw and Ba.
CH | ALLALIN | 394 | 2013 | 3200 | 3300 | 1.5919 | 1419 |  | -1241 |  | 178 |  | Bs calculated from reported Bw and Ba.
CH | ALLALIN | 394 | 2013 | 3300 | 3400 | 1.005 | 1462 |  | -1022 |  | 440 |  | Bs calculated from reported Bw and Ba.
CH | ALLALIN | 394 | 2013 | 3400 | 3500 | 1.0631 | 1495 |  | -885 |  | 610 |  | Bs calculated from reported Bw and Ba.
CH | ALLALIN | 394 | 2013 | 3500 | 3600 | 0.94875 | 1458 |  | -728 |  | 730 |  | Bs calculated from reported Bw and Ba.
CH | ALLALIN | 394 | 2013 | 3600 | 3700 | 0.8375 | 1371 |  | -629 |  | 742 |  | Bs calculated from reported Bw and Ba.
CH | ALLALIN | 394 | 2013 | 3700 | 3800 | 0.5175 | 1255 |  | -486 |  | 769 |  | Bs calculated from reported Bw and Ba.
CH | ALLALIN | 394 | 2013 | 3800 | 3900 | 0.44875 | 1145 |  | -449 |  | 696 |  | Bs calculated from reported Bw and Ba.
CH | ALLALIN | 394 | 2013 | 3900 | 4000 | 0.29063 | 1054 |  | -371 |  | 683 |  | Bs calculated from reported Bw and Ba.
CH | ALLALIN | 394 | 2013 | 4000 | 4100 | 0.18125 | 931 |  | -306 |  | 625 |  | Bs calculated from reported Bw and Ba.
CH | ALLALIN | 394 | 2013 | 4100 | 4180 | 0.09125 | 808 |  | -287 |  | 521 |  | Bs calculated from reported Bw and Ba.
CH | ALLALIN | 394 | 2013 | 9999 | 9999 | 9.7112 | 1349 |  | -1076 |  | 273 |  | Bs calculated from reported Bw and Ba.
CH | ALLALIN | 394 | 2014 | 2656 | 2700 | 0.01 | 1158 |  | -3133 |  | -1975 |  | Bs calculated from reported Bw and Ba.
CH | ALLALIN | 394 | 2014 | 2700 | 2800 | 0.1825 | 1201 |  | -3308 |  | -2107 |  | Bs calculated from reported Bw and Ba.
CH | ALLALIN | 394 | 2014 | 2800 | 2900 | 0.60438 | 1236 |  | -3146 |  | -1910 |  | Bs calculated from reported Bw and Ba.
CH | ALLALIN | 394 | 2014 | 2900 | 3000 | 0.48313 | 1302 |  | -2563 |  | -1261 |  | Bs calculated from reported Bw and Ba.
CH | ALLALIN | 394 | 2014 | 3000 | 3100 | 0.71688 | 1364 |  | -2087 |  | -723 |  | Bs calculated from reported Bw and Ba.
CH | ALLALIN | 394 | 2014 | 3100 | 3200 | 0.73875 | 1411 |  | -1741 |  | -330 |  | Bs calculated from reported Bw and Ba.
CH | ALLALIN | 394 | 2014 | 3200 | 3300 | 1.5919 | 1445 |  | -1575 |  | -130 |  | Bs calculated from reported Bw and Ba.
CH | ALLALIN | 394 | 2014 | 3300 | 3400 | 1.005 | 1477 |  | -1159 |  | 318 |  | Bs calculated from reported Bw and Ba.
CH | ALLALIN | 394 | 2014 | 3400 | 3500 | 1.0631 | 1495 |  | -871 |  | 624 |  | Bs calculated from reported Bw and Ba.
CH | ALLALIN | 394 | 2014 | 3500 | 3600 | 0.94875 | 1448 |  | -618 |  | 830 |  | Bs calculated from reported Bw and Ba.
CH | ALLALIN | 394 | 2014 | 3600 | 3700 | 0.8375 | 1354 |  | -458 |  | 896 |  | Bs calculated from reported Bw and Ba.
CH | ALLALIN | 394 | 2014 | 3700 | 3800 | 0.5175 | 1238 |  | -287 |  | 951 |  | Bs calculated from reported Bw and Ba.
CH | ALLALIN | 394 | 2014 | 3800 | 3900 | 0.44875 | 1133 |  | -233 |  | 900 |  | Bs calculated from reported Bw and Ba.
CH | ALLALIN | 394 | 2014 | 3900 | 4000 | 0.29063 | 1046 |  | -156 |  | 890 |  | Bs calculated from reported Bw and Ba.
CH | ALLALIN | 394 | 2014 | 4000 | 4100 | 0.18125 | 928 |  | -93 |  | 835 |  | Bs calculated from reported Bw and Ba.
CH | ALLALIN | 394 | 2014 | 4100 | 4180 | 0.09125 | 810 |  | -82 |  | 728 |  | Bs calculated from reported Bw and Ba.
CH | ALLALIN | 394 | 2014 | 9999 | 9999 | 9.7112 | 1359 |  | -1282 |  | 77 |  | Bs calculated from reported Bw and Ba.
CH | ALLALIN | 394 | 2015 | 2600 | 2700 | 0.00187 |  |  |  |  | -3878 | 200
CH | ALLALIN | 394 | 2015 | 2700 | 2800 | 0.15687 |  |  |  |  | -4092 | 200
CH | ALLALIN | 394 | 2015 | 2800 | 2900 | 0.5825 |  |  |  |  | -3895 | 200
CH | ALLALIN | 394 | 2015 | 2900 | 3000 | 0.48625 |  |  |  |  | -3100 | 200
CH | ALLALIN | 394 | 2015 | 3000 | 3100 | 0.71688 |  |  |  |  | -2006 | 200
CH | ALLALIN | 394 | 2015 | 3100 | 3200 | 0.73875 |  |  |  |  | -1056 | 200
CH | ALLALIN | 394 | 2015 | 3200 | 3300 | 1.5919 |  |  |  |  | -546 | 200
CH | ALLALIN | 394 | 2015 | 3300 | 3400 | 1.005 |  |  |  |  | 98 | 200
CH | ALLALIN | 394 | 2015 | 3400 | 3500 | 1.0631 |  |  |  |  | 23 | 200
CH | ALLALIN | 394 | 2015 | 3500 | 3600 | 0.94875 |  |  |  |  | 175 | 200
CH | ALLALIN | 394 | 2015 | 3600 | 3700 | 0.8375 |  |  |  |  | 293 | 200
CH | ALLALIN | 394 | 2015 | 3700 | 3800 | 0.5175 |  |  |  |  | 404 | 200
CH | ALLALIN | 394 | 2015 | 3800 | 3900 | 0.44875 |  |  |  |  | 406 | 200
CH | ALLALIN | 394 | 2015 | 3900 | 4000 | 0.29063 |  |  |  |  | 442 | 200
CH | ALLALIN | 394 | 2015 | 4000 | 4100 | 0.18125 |  |  |  |  | 446 | 200
CH | ALLALIN | 394 | 2015 | 4100 | 4200 | 0.09125 |  |  |  |  | 401 | 200
CH | ALLALIN | 394 | 2015 | 9999 | 9999 | 9.6587 |  |  |  |  | -656 | 100
CH | ALLALIN | 394 | 2016 | 2600 | 2700 | 0.00187 |  |  |  |  | -1340
CH | ALLALIN | 394 | 2016 | 2700 | 2800 | 0.15687 |  |  |  |  | -1454
CH | ALLALIN | 394 | 2016 | 2800 | 2900 | 0.5825 |  |  |  |  | -1264
CH | ALLALIN | 394 | 2016 | 2900 | 3000 | 0.48625 |  |  |  |  | -864
CH | ALLALIN | 394 | 2016 | 3000 | 3100 | 0.71688 |  |  |  |  | -684
CH | ALLALIN | 394 | 2016 | 3100 | 3200 | 0.73875 |  |  |  |  | -580
CH | ALLALIN | 394 | 2016 | 3200 | 3300 | 1.5919 |  |  |  |  | -538
CH | ALLALIN | 394 | 2016 | 3300 | 3400 | 1.005 |  |  |  |  | -172
CH | ALLALIN | 394 | 2016 | 3400 | 3500 | 1.0631 |  |  |  |  | 24
CH | ALLALIN | 394 | 2016 | 3500 | 3600 | 0.94875 |  |  |  |  | 160
CH | ALLALIN | 394 | 2016 | 3600 | 3700 | 0.8375 |  |  |  |  | 206
CH | ALLALIN | 394 | 2016 | 3700 | 3800 | 0.5175 |  |  |  |  | 273
CH | ALLALIN | 394 | 2016 | 3800 | 3900 | 0.44875 |  |  |  |  | 241
CH | ALLALIN | 394 | 2016 | 3900 | 4000 | 0.29063 |  |  |  |  | 256
CH | ALLALIN | 394 | 2016 | 4000 | 4100 | 0.18125 |  |  |  |  | 241
CH | ALLALIN | 394 | 2016 | 4100 | 4200 | 0.09125 |  |  |  |  | 190
CH | ALLALIN | 394 | 2016 | 9999 | 9999 | 9.6587 |  |  |  |  | -269
CH | ALLALIN | 394 | 2017 | 9999 | 9999 | 9.6463 | 600 |  | -2400 |  | -1800
CH | SILVRETTA | 408 | 1919 | 2417 | 2500 | 0.15 | 1109 |  | -2920 |  | -1811 |  | Bs calculated from reported Bw and Ba.
CH | SILVRETTA | 408 | 1919 | 2500 | 2600 | 0.38563 | 1166 |  | -2489 |  | -1323 |  | Bs calculated from reported Bw and Ba.
CH | SILVRETTA | 408 | 1919 | 2600 | 2700 | 0.78312 | 1317 |  | -1909 |  | -592 |  | Bs calculated from reported Bw and Ba.
CH | SILVRETTA | 408 | 1919 | 2700 | 2800 | 0.90125 | 1427 |  | -1495 |  | -68 |  | Bs calculated from reported Bw and Ba.
CH | SILVRETTA | 408 | 1919 | 2800 | 2900 | 0.68312 | 1427 |  | -1240 |  | 187 |  | Bs calculated from reported Bw and Ba.
CH | SILVRETTA | 408 | 1919 | 2900 | 3000 | 0.54875 | 1435 |  | -978 |  | 457 |  | Bs calculated from reported Bw and Ba.
CH | SILVRETTA | 408 | 1919 | 3000 | 3113 | 0.25625 | 1405 |  | -843 |  | 562 |  | Bs calculated from reported Bw and Ba.
CH | SILVRETTA | 408 | 1919 | 9999 | 9999 | 3.7088 | 1363 |  | -1574 |  | -211 |  | Bs calculated from reported Bw and Ba.
CH | SILVRETTA | 408 | 1920 | 2416 | 2500 | 0.15125 | 1672 |  | -3777 |  | -2105 |  | Bs calculated from reported Bw and Ba.
CH | SILVRETTA | 408 | 1920 | 2500 | 2600 | 0.385 | 1731 |  | -3172 |  | -1441 |  | Bs calculated from reported Bw and Ba.
CH | SILVRETTA | 408 | 1920 | 2600 | 2700 | 0.77938 | 1921 |  | -2424 |  | -503 |  | Bs calculated from reported Bw and Ba.
CH | SILVRETTA | 408 | 1920 | 2700 | 2800 | 0.9025 | 2055 |  | -1748 |  | 307 |  | Bs calculated from reported Bw and Ba.
CH | SILVRETTA | 408 | 1920 | 2800 | 2900 | 0.68125 | 2042 |  | -1423 |  | 619 |  | Bs calculated from reported Bw and Ba.
CH | SILVRETTA | 408 | 1920 | 2900 | 3000 | 0.55 | 2042 |  | -1273 |  | 769 |  | Bs calculated from reported Bw and Ba.
CH | SILVRETTA | 408 | 1920 | 3000 | 3113 | 0.25625 | 1996 |  | -958 |  | 1038 |  | Bs calculated from reported Bw and Ba.
CH | SILVRETTA | 408 | 1920 | 9999 | 9999 | 3.7062 | 1969 |  | -1936 |  | 33 |  | Bs calculated from reported Bw and Ba.
CH | SILVRETTA | 408 | 1921 | 2424 | 2500 | 0.15375 | 589 |  | -5254 |  | -4665 |  | Bs calculated from reported Bw and Ba.
CH | SILVRETTA | 408 | 1921 | 2500 | 2600 | 0.38375 | 604 |  | -4633 |  | -4029 |  | Bs calculated from reported Bw and Ba.
CH | SILVRETTA | 408 | 1921 | 2600 | 2700 | 0.77563 | 661 |  | -3758 |  | -3097 |  | Bs calculated from reported Bw and Ba.
CH | SILVRETTA | 408 | 1921 | 2700 | 2800 | 0.90375 | 702 |  | -3047 |  | -2345 |  | Bs calculated from reported Bw and Ba.
CH | SILVRETTA | 408 | 1921 | 2800 | 2900 | 0.68125 | 696 |  | -2421 |  | -1725 |  | Bs calculated from reported Bw and Ba.
CH | SILVRETTA | 408 | 1921 | 2900 | 3000 | 0.55188 | 692 |  | -1757 |  | -1065 |  | Bs calculated from reported Bw and Ba.
CH | SILVRETTA | 408 | 1921 | 3000 | 3113 | 0.25438 | 675 |  | -1368 |  | -693 |  | Bs calculated from reported Bw and Ba.
CH | SILVRETTA | 408 | 1921 | 9999 | 9999 | 3.705 | 674 |  | -3028 |  | -2354 |  | Bs calculated from reported Bw and Ba.
CH | SILVRETTA | 408 | 1922 | 2423 | 2500 | 0.15438 | 865 |  | -2199 |  | -1334 |  | Bs calculated from reported Bw and Ba.
CH | SILVRETTA | 408 | 1922 | 2500 | 2600 | 0.38438 | 885 |  | -1803 |  | -918 |  | Bs calculated from reported Bw and Ba.
CH | SILVRETTA | 408 | 1922 | 2600 | 2700 | 0.76938 | 968 |  | -1257 |  | -289 |  | Bs calculated from reported Bw and Ba.
CH | SILVRETTA | 408 | 1922 | 2700 | 2800 | 0.90938 | 1028 |  | -757 |  | 271 |  | Bs calculated from reported Bw and Ba.
CH | SILVRETTA | 408 | 1922 | 2800 | 2900 | 0.67937 | 1019 |  | -555 |  | 464 |  | Bs calculated from reported Bw and Ba.
CH | SILVRETTA | 408 | 1922 | 2900 | 3000 | 0.55188 | 1013 |  | -464 |  | 549 |  | Bs calculated from reported Bw and Ba.
CH | SILVRETTA | 408 | 1922 | 3000 | 3113 | 0.25375 | 988 |  | -241 |  | 747 |  | Bs calculated from reported Bw and Ba.
CH | SILVRETTA | 408 | 1922 | 9999 | 9999 | 3.7031 | 987 |  | -913 |  | 74 |  | Bs calculated from reported Bw and Ba.
CH | SILVRETTA | 408 | 1923 | 2422 | 2500 | 0.155 | 1186 |  | -2776 |  | -1590 |  | Bs calculated from reported Bw and Ba.
CH | SILVRETTA | 408 | 1923 | 2500 | 2600 | 0.38563 | 1232 |  | -2407 |  | -1175 |  | Bs calculated from reported Bw and Ba.
CH | SILVRETTA | 408 | 1923 | 2600 | 2700 | 0.76438 | 1359 |  | -1880 |  | -521 |  | Bs calculated from reported Bw and Ba.
CH | SILVRETTA | 408 | 1923 | 2700 | 2800 | 0.91125 | 1450 |  | -1434 |  | 16 |  | Bs calculated from reported Bw and Ba.
CH | SILVRETTA | 408 | 1923 | 2800 | 2900 | 0.67812 | 1441 |  | -1194 |  | 247 |  | Bs calculated from reported Bw and Ba.
CH | SILVRETTA | 408 | 1923 | 2900 | 3000 | 0.5525 | 1438 |  | -1038 |  | 400 |  | Bs calculated from reported Bw and Ba.
CH | SILVRETTA | 408 | 1923 | 3000 | 3113 | 0.2525 | 1405 |  | -846 |  | 559 |  | Bs calculated from reported Bw and Ba.
CH | SILVRETTA | 408 | 1923 | 9999 | 9999 | 3.7 | 1391 |  | -1540 |  | -149 |  | Bs calculated from reported Bw and Ba.
CH | SILVRETTA | 408 | 1924 | 2421 | 2500 | 0.155 | 937 |  | -2139 |  | -1202 |  | Bs calculated from reported Bw and Ba.
CH | SILVRETTA | 408 | 1924 | 2500 | 2600 | 0.38438 | 996 |  | -1712 |  | -716 |  | Bs calculated from reported Bw and Ba.
CH | SILVRETTA | 408 | 1924 | 2600 | 2700 | 0.76 | 1142 |  | -1130 |  | 12 |  | Bs calculated from reported Bw and Ba.
CH | SILVRETTA | 408 | 1924 | 2700 | 2800 | 0.915 | 1245 |  | -827 |  | 418 |  | Bs calculated from reported Bw and Ba.
CH | SILVRETTA | 408 | 1924 | 2800 | 2900 | 0.67625 | 1247 |  | -497 |  | 750 |  | Bs calculated from reported Bw and Ba.
CH | SILVRETTA | 408 | 1924 | 2900 | 3000 | 0.55375 | 1266 |  | -43 |  | 1223 |  | Bs calculated from reported Bw and Ba.
CH | SILVRETTA | 408 | 1924 | 3000 | 3113 | 0.25188 | 1252 |  | 55 |  | 1307 |  | Bs calculated from reported Bw and Ba.
CH | SILVRETTA | 408 | 1924 | 9999 | 9999 | 3.6969 | 1188 |  | -797 |  | 391 |  | Bs calculated from reported Bw and Ba.
CH | SILVRETTA | 408 | 1925 | 2420 | 2500 | 0.15812 | 647 |  | -1911 |  | -1264 |  | Bs calculated from reported Bw and Ba.
CH | SILVRETTA | 408 | 1925 | 2500 | 2600 | 0.38188 | 699 |  | -1491 |  | -792 |  | Bs calculated from reported Bw and Ba.
CH | SILVRETTA | 408 | 1925 | 2600 | 2700 | 0.7575 | 805 |  | -957 |  | -152 |  | Bs calculated from reported Bw and Ba.
CH | SILVRETTA | 408 | 1925 | 2700 | 2800 | 0.91625 | 880 |  | -591 |  | 289 |  | Bs calculated from reported Bw and Ba.
CH | SILVRETTA | 408 | 1925 | 2800 | 2900 | 0.67563 | 884 |  | -351 |  | 533 |  | Bs calculated from reported Bw and Ba.
CH | SILVRETTA | 408 | 1925 | 2900 | 3000 | 0.555 | 886 |  | -76 |  | 810 |  | Bs calculated from reported Bw and Ba.
CH | SILVRETTA | 408 | 1925 | 3000 | 3113 | 0.25062 | 867 |  | 66 |  | 933 |  | Bs calculated from reported Bw and Ba.
CH | SILVRETTA | 408 | 1925 | 9999 | 9999 | 3.6956 | 836 |  | -649 |  | 187 |  | Bs calculated from reported Bw and Ba.
CH | SILVRETTA | 408 | 1926 | 2418 | 2500 | 0.16062 | 1006 |  | -3950 |  | -2944 |  | Bs calculated from reported Bw and Ba.
CH | SILVRETTA | 408 | 1926 | 2500 | 2600 | 0.37938 | 1065 |  | -3113 |  | -2048 |  | Bs calculated from reported Bw and Ba.
CH | SILVRETTA | 408 | 1926 | 2600 | 2700 | 0.7525 | 1209 |  | -1919 |  | -710 |  | Bs calculated from reported Bw and Ba.
CH | SILVRETTA | 408 | 1926 | 2700 | 2800 | 0.92 | 1321 |  | -998 |  | 323 |  | Bs calculated from reported Bw and Ba.
CH | SILVRETTA | 408 | 1926 | 2800 | 2900 | 0.67437 | 1334 |  | -554 |  | 780 |  | Bs calculated from reported Bw and Ba.
CH | SILVRETTA | 408 | 1926 | 2900 | 3000 | 0.55563 | 1342 |  | -233 |  | 1109 |  | Bs calculated from reported Bw and Ba.
CH | SILVRETTA | 408 | 1926 | 3000 | 3113 | 0.25 | 1312 |  | 56 |  | 1368 |  | Bs calculated from reported Bw and Ba.
CH | SILVRETTA | 408 | 1926 | 9999 | 9999 | 3.6931 | 1263 |  | -1263 |  | 0 |  | Bs calculated from reported Bw and Ba.
CH | SILVRETTA | 408 | 1927 | 2417 | 2500 | 0.16125 | 1492 |  | -3640 |  | -2148 |  | Bs calculated from reported Bw and Ba.
CH | SILVRETTA | 408 | 1927 | 2500 | 2600 | 0.38188 | 1582 |  | -3033 |  | -1451 |  | Bs calculated from reported Bw and Ba.
CH | SILVRETTA | 408 | 1927 | 2600 | 2700 | 0.74625 | 1808 |  | -2227 |  | -419 |  | Bs calculated from reported Bw and Ba.
CH | SILVRETTA | 408 | 1927 | 2700 | 2800 | 0.92437 | 2001 |  | -1554 |  | 447 |  | Bs calculated from reported Bw and Ba.
CH | SILVRETTA | 408 | 1927 | 2800 | 2900 | 0.66875 | 2025 |  | -1157 |  | 868 |  | Bs calculated from reported Bw and Ba.
CH | SILVRETTA | 408 | 1927 | 2900 | 3000 | 0.55937 | 2051 |  | -866 |  | 1185 |  | Bs calculated from reported Bw and Ba.
CH | SILVRETTA | 408 | 1927 | 3000 | 3113 | 0.24875 | 2013 |  | -585 |  | 1428 |  | Bs calculated from reported Bw and Ba.
CH | SILVRETTA | 408 | 1927 | 9999 | 9999 | 3.6913 | 1909 |  | -1693 |  | 216 |  | Bs calculated from reported Bw and Ba.
CH | SILVRETTA | 408 | 1928 | 2416 | 2500 | 0.165 | 789 |  | -3253 |  | -2464 |  | Bs calculated from reported Bw and Ba.
CH | SILVRETTA | 408 | 1928 | 2500 | 2600 | 0.38 | 825 |  | -2865 |  | -2040 |  | Bs calculated from reported Bw and Ba.
CH | SILVRETTA | 408 | 1928 | 2600 | 2700 | 0.74375 | 920 |  | -2367 |  | -1447 |  | Bs calculated from reported Bw and Ba.
CH | SILVRETTA | 408 | 1928 | 2700 | 2800 | 0.92437 | 989 |  | -1878 |  | -889 |  | Bs calculated from reported Bw and Ba.
CH | SILVRETTA | 408 | 1928 | 2800 | 2900 | 0.67063 | 987 |  | -1592 |  | -605 |  | Bs calculated from reported Bw and Ba.
CH | SILVRETTA | 408 | 1928 | 2900 | 3000 | 0.55937 | 990 |  | -1498 |  | -508 |  | Bs calculated from reported Bw and Ba.
CH | SILVRETTA | 408 | 1928 | 3000 | 3113 | 0.2475 | 966 |  | -1255 |  | -289 |  | Bs calculated from reported Bw and Ba.
CH | SILVRETTA | 408 | 1928 | 9999 | 9999 | 3.6913 | 947 |  | -1987 |  | -1040 |  | Bs calculated from reported Bw and Ba.
CH | SILVRETTA | 408 | 1929 | 2415 | 2500 | 0.1675 | 755 |  | -4150 |  | -3395 |  | Bs calculated from reported Bw and Ba.
CH | SILVRETTA | 408 | 1929 | 2500 | 2600 | 0.38 | 870 |  | -3693 |  | -2823 |  | Bs calculated from reported Bw and Ba.
CH | SILVRETTA | 408 | 1929 | 2600 | 2700 | 0.74 | 1064 |  | -3067 |  | -2003 |  | Bs calculated from reported Bw and Ba.
CH | SILVRETTA | 408 | 1929 | 2700 | 2800 | 0.92688 | 1257 |  | -2559 |  | -1302 |  | Bs calculated from reported Bw and Ba.
CH | SILVRETTA | 408 | 1929 | 2800 | 2900 | 0.66812 | 1362 |  | -2099 |  | -737 |  | Bs calculated from reported Bw and Ba.
CH | SILVRETTA | 408 | 1929 | 2900 | 3000 | 0.56063 | 1470 |  | -1670 |  | -200 |  | Bs calculated from reported Bw and Ba.
CH | SILVRETTA | 408 | 1929 | 3000 | 3113 | 0.2475 | 1499 |  | -1465 |  | 34 |  | Bs calculated from reported Bw and Ba.
CH | SILVRETTA | 408 | 1929 | 9999 | 9999 | 3.6913 | 1223 |  | -2557 |  | -1334 |  | Bs calculated from reported Bw and Ba.
CH | SILVRETTA | 408 | 1930 | 2414 | 2500 | 0.16813 | 786 |  | -2595 |  | -1809 |  | Bs calculated from reported Bw and Ba.
CH | SILVRETTA | 408 | 1930 | 2500 | 2600 | 0.38 | 833 |  | -2176 |  | -1343 |  | Bs calculated from reported Bw and Ba.
CH | SILVRETTA | 408 | 1930 | 2600 | 2700 | 0.73375 | 931 |  | -1626 |  | -695 |  | Bs calculated from reported Bw and Ba.
CH | SILVRETTA | 408 | 1930 | 2700 | 2800 | 0.9325 | 1001 |  | -1380 |  | -379 |  | Bs calculated from reported Bw and Ba.
CH | SILVRETTA | 408 | 1930 | 2800 | 2900 | 0.66625 | 1001 |  | -1008 |  | -7 |  | Bs calculated from reported Bw and Ba.
CH | SILVRETTA | 408 | 1930 | 2900 | 3000 | 0.56063 | 1002 |  | -440 |  | 562 |  | Bs calculated from reported Bw and Ba.
CH | SILVRETTA | 408 | 1930 | 3000 | 3113 | 0.24688 | 977 |  | -386 |  | 591 |  | Bs calculated from reported Bw and Ba.
CH | SILVRETTA | 408 | 1930 | 9999 | 9999 | 3.6888 | 958 |  | -1288 |  | -330 |  | Bs calculated from reported Bw and Ba.
CH | SILVRETTA | 408 | 1931 | 2413 | 2500 | 0.17188 | 1133 |  | -2182 |  | -1049 |  | Bs calculated from reported Bw and Ba.
CH | SILVRETTA | 408 | 1931 | 2500 | 2600 | 0.37875 | 1210 |  | -1813 |  | -603 |  | Bs calculated from reported Bw and Ba.
CH | SILVRETTA | 408 | 1931 | 2600 | 2700 | 0.72938 | 1380 |  | -1309 |  | 71 |  | Bs calculated from reported Bw and Ba.
CH | SILVRETTA | 408 | 1931 | 2700 | 2800 | 0.93437 | 1525 |  | -953 |  | 572 |  | Bs calculated from reported Bw and Ba.
CH | SILVRETTA | 408 | 1931 | 2800 | 2900 | 0.66563 | 1565 |  | -675 |  | 890 |  | Bs calculated from reported Bw and Ba.
CH | SILVRETTA | 408 | 1931 | 2900 | 3000 | 0.56375 | 1600 |  | -411 |  | 1189 |  | Bs calculated from reported Bw and Ba.
CH | SILVRETTA | 408 | 1931 | 3000 | 3113 | 0.24375 | 1575 |  | -269 |  | 1306 |  | Bs calculated from reported Bw and Ba.
CH | SILVRETTA | 408 | 1931 | 9999 | 9999 | 3.6881 | 1467 |  | -990 |  | 477 |  | Bs calculated from reported Bw and Ba.
CH | SILVRETTA | 408 | 1932 | 2412 | 2500 | 0.17375 | 897 |  | -3827 |  | -2930 |  | Bs calculated from reported Bw and Ba.
CH | SILVRETTA | 408 | 1932 | 2500 | 2600 | 0.3775 | 946 |  | -3370 |  | -2424 |  | Bs calculated from reported Bw and Ba.
CH | SILVRETTA | 408 | 1932 | 2600 | 2700 | 0.72625 | 1055 |  | -2737 |  | -1682 |  | Bs calculated from reported Bw and Ba.
CH | SILVRETTA | 408 | 1932 | 2700 | 2800 | 0.935 | 1131 |  | -2104 |  | -973 |  | Bs calculated from reported Bw and Ba.
CH | SILVRETTA | 408 | 1932 | 2800 | 2900 | 0.66375 | 1126 |  | -1733 |  | -607 |  | Bs calculated from reported Bw and Ba.
CH | SILVRETTA | 408 | 1932 | 2900 | 3000 | 0.56625 | 1123 |  | -1566 |  | -443 |  | Bs calculated from reported Bw and Ba.
CH | SILVRETTA | 408 | 1932 | 3000 | 3113 | 0.24313 | 1091 |  | -1251 |  | -160 |  | Bs calculated from reported Bw and Ba.
CH | SILVRETTA | 408 | 1932 | 9999 | 9999 | 3.6862 | 1081 |  | -2233 |  | -1152 |  | Bs calculated from reported Bw and Ba.
CH | SILVRETTA | 408 | 1933 | 2416 | 2500 | 0.17563 | 957 |  | -2061 |  | -1104 |  | Bs calculated from reported Bw and Ba.
CH | SILVRETTA | 408 | 1933 | 2500 | 2600 | 0.37812 | 1042 |  | -1731 |  | -689 |  | Bs calculated from reported Bw and Ba.
CH | SILVRETTA | 408 | 1933 | 2600 | 2700 | 0.72062 | 1208 |  | -1300 |  | -92 |  | Bs calculated from reported Bw and Ba.
CH | SILVRETTA | 408 | 1933 | 2700 | 2800 | 0.93937 | 1353 |  | -1022 |  | 331 |  | Bs calculated from reported Bw and Ba.
CH | SILVRETTA | 408 | 1933 | 2800 | 2900 | 0.66063 | 1378 |  | -797 |  | 581 |  | Bs calculated from reported Bw and Ba.
CH | SILVRETTA | 408 | 1933 | 2900 | 3000 | 0.5675 | 1388 |  | -588 |  | 800 |  | Bs calculated from reported Bw and Ba.
CH | SILVRETTA | 408 | 1933 | 3000 | 3113 | 0.2425 | 1358 |  | -468 |  | 890 |  | Bs calculated from reported Bw and Ba.
CH | SILVRETTA | 408 | 1933 | 9999 | 9999 | 3.685 | 1284 |  | -1055 |  | 229 |  | Bs calculated from reported Bw and Ba.
CH | SILVRETTA | 408 | 1934 | 2415 | 2500 | 0.17813 | 558 |  | -2670 |  | -2112 |  | Bs calculated from reported Bw and Ba.
CH | SILVRETTA | 408 | 1934 | 2500 | 2600 | 0.38 | 655 |  | -2233 |  | -1578 |  | Bs calculated from reported Bw and Ba.
CH | SILVRETTA | 408 | 1934 | 2600 | 2700 | 0.7125 | 794 |  | -1667 |  | -873 |  | Bs calculated from reported Bw and Ba.
CH | SILVRETTA | 408 | 1934 | 2700 | 2800 | 0.9425 | 907 |  | -1326 |  | -419 |  | Bs calculated from reported Bw and Ba.
CH | SILVRETTA | 408 | 1934 | 2800 | 2900 | 0.65875 | 954 |  | -933 |  | 21 |  | Bs calculated from reported Bw and Ba.
CH | SILVRETTA | 408 | 1934 | 2900 | 3000 | 0.5725 | 987 |  | -417 |  | 570 |  | Bs calculated from reported Bw and Ba.
CH | SILVRETTA | 408 | 1934 | 3000 | 3113 | 0.23938 | 975 |  | -351 |  | 624 |  | Bs calculated from reported Bw and Ba.
CH | SILVRETTA | 408 | 1934 | 9999 | 9999 | 3.6844 | 867 |  | -1274 |  | -407 |  | Bs calculated from reported Bw and Ba.
CH | SILVRETTA | 408 | 1935 | 2414 | 2500 | 0.18 | 1538 |  | -2585 |  | -1047 |  | Bs calculated from reported Bw and Ba.
CH | SILVRETTA | 408 | 1935 | 2500 | 2600 | 0.38062 | 1606 |  | -2204 |  | -598 |  | Bs calculated from reported Bw and Ba.
CH | SILVRETTA | 408 | 1935 | 2600 | 2700 | 0.70875 | 1763 |  | -1757 |  | 6 |  | Bs calculated from reported Bw and Ba.
CH | SILVRETTA | 408 | 1935 | 2700 | 2800 | 0.94375 | 1875 |  | -1482 |  | 393 |  | Bs calculated from reported Bw and Ba.
CH | SILVRETTA | 408 | 1935 | 2800 | 2900 | 0.65938 | 1865 |  | -1240 |  | 625 |  | Bs calculated from reported Bw and Ba.
CH | SILVRETTA | 408 | 1935 | 2900 | 3000 | 0.5725 | 1858 |  | -1022 |  | 836 |  | Bs calculated from reported Bw and Ba.
CH | SILVRETTA | 408 | 1935 | 3000 | 3113 | 0.23875 | 1804 |  | -880 |  | 924 |  | Bs calculated from reported Bw and Ba.
CH | SILVRETTA | 408 | 1935 | 9999 | 9999 | 3.6844 | 1800 |  | -1510 |  | 290 |  | Bs calculated from reported Bw and Ba.
CH | SILVRETTA | 408 | 1936 | 2413 | 2500 | 0.18063 | 1097 |  | -2727 |  | -1630 |  | Bs calculated from reported Bw and Ba.
CH | SILVRETTA | 408 | 1936 | 2500 | 2600 | 0.38375 | 1216 |  | -2290 |  | -1074 |  | Bs calculated from reported Bw and Ba.
CH | SILVRETTA | 408 | 1936 | 2600 | 2700 | 0.70562 | 1430 |  | -1734 |  | -304 |  | Bs calculated from reported Bw and Ba.
CH | SILVRETTA | 408 | 1936 | 2700 | 2800 | 0.94188 | 1607 |  | -1364 |  | 243 |  | Bs calculated from reported Bw and Ba.
CH | SILVRETTA | 408 | 1936 | 2800 | 2900 | 0.65875 | 1645 |  | -1078 |  | 567 |  | Bs calculated from reported Bw and Ba.
CH | SILVRETTA | 408 | 1936 | 2900 | 3000 | 0.57625 | 1670 |  | -796 |  | 874 |  | Bs calculated from reported Bw and Ba.
CH | SILVRETTA | 408 | 1936 | 3000 | 3113 | 0.23563 | 1630 |  | -671 |  | 959 |  | Bs calculated from reported Bw and Ba.
CH | SILVRETTA | 408 | 1936 | 9999 | 9999 | 3.6831 | 1525 |  | -1414 |  | 111 |  | Bs calculated from reported Bw and Ba.
CH | SILVRETTA | 408 | 1937 | 2412 | 2500 | 0.18438 | 1159 |  | -2943 |  | -1784 |  | Bs calculated from reported Bw and Ba.
CH | SILVRETTA | 408 | 1937 | 2500 | 2600 | 0.38188 | 1196 |  | -2429 |  | -1233 |  | Bs calculated from reported Bw and Ba.
CH | SILVRETTA | 408 | 1937 | 2600 | 2700 | 0.70188 | 1299 |  | -1744 |  | -445 |  | Bs calculated from reported Bw and Ba.
CH | SILVRETTA | 408 | 1937 | 2700 | 2800 | 0.945 | 1378 |  | -1186 |  | 192 |  | Bs calculated from reported Bw and Ba.
CH | SILVRETTA | 408 | 1937 | 2800 | 2900 | 0.655 | 1370 |  | -847 |  | 523 |  | Bs calculated from reported Bw and Ba.
CH | SILVRETTA | 408 | 1937 | 2900 | 3000 | 0.58062 | 1361 |  | -625 |  | 736 |  | Bs calculated from reported Bw and Ba.
CH | SILVRETTA | 408 | 1937 | 3000 | 3113 | 0.2325 | 1321 |  | -410 |  | 911 |  | Bs calculated from reported Bw and Ba.
CH | SILVRETTA | 408 | 1937 | 9999 | 9999 | 3.6819 | 1325 |  | -1311 |  | 14 |  | Bs calculated from reported Bw and Ba.
CH | SILVRETTA | 408 | 1938 | 2414 | 2500 | 0.16813 | 727 |  | -2331 |  | -1604 |  | Bs calculated from reported Bw and Ba.
CH | SILVRETTA | 408 | 1938 | 2500 | 2600 | 0.35563 | 784 |  | -1942 |  | -1158 |  | Bs calculated from reported Bw and Ba.
CH | SILVRETTA | 408 | 1938 | 2600 | 2700 | 0.6675 | 882 |  | -1444 |  | -562 |  | Bs calculated from reported Bw and Ba.
CH | SILVRETTA | 408 | 1938 | 2700 | 2800 | 0.89687 | 967 |  | -964 |  | 3 |  | Bs calculated from reported Bw and Ba.
CH | SILVRETTA | 408 | 1938 | 2800 | 2900 | 0.65187 | 971 |  | -725 |  | 246 |  | Bs calculated from reported Bw and Ba.
CH | SILVRETTA | 408 | 1938 | 2900 | 3000 | 0.5825 | 975 |  | -624 |  | 351 |  | Bs calculated from reported Bw and Ba.
CH | SILVRETTA | 408 | 1938 | 3000 | 3091 | 0.23313 | 952 |  | -462 |  | 490 |  | Bs calculated from reported Bw and Ba.
CH | SILVRETTA | 408 | 1938 | 9999 | 9999 | 3.5556 | 922 |  | -1083 |  | -161 |  | Bs calculated from reported Bw and Ba.
CH | SILVRETTA | 408 | 1939 | 2417 | 2500 | 0.16562 | 712 |  | -3079 |  | -2367 |  | Bs calculated from reported Bw and Ba.
CH | SILVRETTA | 408 | 1939 | 2500 | 2600 | 0.35875 | 786 |  | -2562 |  | -1776 |  | Bs calculated from reported Bw and Ba.
CH | SILVRETTA | 408 | 1939 | 2600 | 2700 | 0.65875 | 922 |  | -1882 |  | -960 |  | Bs calculated from reported Bw and Ba.
CH | SILVRETTA | 408 | 1939 | 2700 | 2800 | 0.87187 | 1034 |  | -1351 |  | -317 |  | Bs calculated from reported Bw and Ba.
CH | SILVRETTA | 408 | 1939 | 2800 | 2900 | 0.63687 | 1060 |  | -1000 |  | 60 |  | Bs calculated from reported Bw and Ba.
CH | SILVRETTA | 408 | 1939 | 2900 | 3000 | 0.56563 | 1088 |  | -675 |  | 413 |  | Bs calculated from reported Bw and Ba.
CH | SILVRETTA | 408 | 1939 | 3000 | 3084 | 0.22062 | 1055 |  | -469 |  | 586 |  | Bs calculated from reported Bw and Ba.
CH | SILVRETTA | 408 | 1939 | 9999 | 9999 | 3.4781 | 986 |  | -1427 |  | -441 |  | Bs calculated from reported Bw and Ba.
CH | SILVRETTA | 408 | 1940 | 2415 | 2500 | 0.16437 | 1018 |  | -2015 |  | -997 |  | Bs calculated from reported Bw and Ba.
CH | SILVRETTA | 408 | 1940 | 2500 | 2600 | 0.36 | 1141 |  | -1600 |  | -459 |  | Bs calculated from reported Bw and Ba.
CH | SILVRETTA | 408 | 1940 | 2600 | 2700 | 0.64938 | 1320 |  | -1132 |  | 188 |  | Bs calculated from reported Bw and Ba.
CH | SILVRETTA | 408 | 1940 | 2700 | 2800 | 0.87 | 1462 |  | -649 |  | 813 |  | Bs calculated from reported Bw and Ba.
CH | SILVRETTA | 408 | 1940 | 2800 | 2900 | 0.6375 | 1492 |  | -475 |  | 1017 |  | Bs calculated from reported Bw and Ba.
CH | SILVRETTA | 408 | 1940 | 2900 | 3000 | 0.56625 | 1539 |  | -566 |  | 973 |  | Bs calculated from reported Bw and Ba.
CH | SILVRETTA | 408 | 1940 | 3000 | 3084 | 0.21875 | 1504 |  | -320 |  | 1184 |  | Bs calculated from reported Bw and Ba.
CH | SILVRETTA | 408 | 1940 | 9999 | 9999 | 3.4663 | 1401 |  | -836 |  | 565 |  | Bs calculated from reported Bw and Ba.
CH | SILVRETTA | 408 | 1941 | 2421 | 2500 | 0.16 | 1232 |  | -1590 |  | -358 |  | Bs calculated from reported Bw and Ba.
CH | SILVRETTA | 408 | 1941 | 2500 | 2600 | 0.36312 | 1305 |  | -1306 |  | -1 |  | Bs calculated from reported Bw and Ba.
CH | SILVRETTA | 408 | 1941 | 2600 | 2700 | 0.6425 | 1430 |  | -1004 |  | 426 |  | Bs calculated from reported Bw and Ba.
CH | SILVRETTA | 408 | 1941 | 2700 | 2800 | 0.87 | 1527 |  | -710 |  | 817 |  | Bs calculated from reported Bw and Ba.
CH | SILVRETTA | 408 | 1941 | 2800 | 2900 | 0.635 | 1514 |  | -526 |  | 988 |  | Bs calculated from reported Bw and Ba.
CH | SILVRETTA | 408 | 1941 | 2900 | 3000 | 0.56688 | 1504 |  | -416 |  | 1088 |  | Bs calculated from reported Bw and Ba.
CH | SILVRETTA | 408 | 1941 | 3000 | 3084 | 0.21813 | 1439 |  | -290 |  | 1149 |  | Bs calculated from reported Bw and Ba.
CH | SILVRETTA | 408 | 1941 | 9999 | 9999 | 3.4556 | 1460 |  | -760 |  | 700 |  | Bs calculated from reported Bw and Ba.
CH | SILVRETTA | 408 | 1942 | 2418 | 2500 | 0.1625 | 705 |  | -3938 |  | -3233 |  | Bs calculated from reported Bw and Ba.
CH | SILVRETTA | 408 | 1942 | 2500 | 2600 | 0.36312 | 792 |  | -3414 |  | -2622 |  | Bs calculated from reported Bw and Ba.
CH | SILVRETTA | 408 | 1942 | 2600 | 2700 | 0.63687 | 930 |  | -2765 |  | -1835 |  | Bs calculated from reported Bw and Ba.
CH | SILVRETTA | 408 | 1942 | 2700 | 2800 | 0.86813 | 1062 |  | -2184 |  | -1122 |  | Bs calculated from reported Bw and Ba.
CH | SILVRETTA | 408 | 1942 | 2800 | 2900 | 0.635 | 1107 |  | -1746 |  | -639 |  | Bs calculated from reported Bw and Ba.
CH | SILVRETTA | 408 | 1942 | 2900 | 3000 | 0.5675 | 1143 |  | -1419 |  | -276 |  | Bs calculated from reported Bw and Ba.
CH | SILVRETTA | 408 | 1942 | 3000 | 3084 | 0.21625 | 1108 |  | -1140 |  | -32 |  | Bs calculated from reported Bw and Ba.
CH | SILVRETTA | 408 | 1942 | 9999 | 9999 | 3.4494 | 1016 |  | -2230 |  | -1214 |  | Bs calculated from reported Bw and Ba.
CH | SILVRETTA | 408 | 1943 | 2422 | 2500 | 0.16125 | 848 |  | -3332 |  | -2484 |  | Bs calculated from reported Bw and Ba.
CH | SILVRETTA | 408 | 1943 | 2500 | 2600 | 0.36375 | 1016 |  | -2836 |  | -1820 |  | Bs calculated from reported Bw and Ba.
CH | SILVRETTA | 408 | 1943 | 2600 | 2700 | 0.63125 | 1247 |  | -2212 |  | -965 |  | Bs calculated from reported Bw and Ba.
CH | SILVRETTA | 408 | 1943 | 2700 | 2800 | 0.86562 | 1450 |  | -1691 |  | -241 |  | Bs calculated from reported Bw and Ba.
CH | SILVRETTA | 408 | 1943 | 2800 | 2900 | 0.63313 | 1501 |  | -1372 |  | 129 |  | Bs calculated from reported Bw and Ba.
CH | SILVRETTA | 408 | 1943 | 2900 | 3000 | 0.56875 | 1542 |  | -1161 |  | 381 |  | Bs calculated from reported Bw and Ba.
CH | SILVRETTA | 408 | 1943 | 3000 | 3084 | 0.215 | 1494 |  | -962 |  | 532 |  | Bs calculated from reported Bw and Ba.
CH | SILVRETTA | 408 | 1943 | 9999 | 9999 | 3.4388 | 1365 |  | -1792 |  | -427 |  | Bs calculated from reported Bw and Ba.
CH | SILVRETTA | 408 | 1944 | 2421 | 2500 | 0.15563 | 983 |  | -2586 |  | -1603 |  | Bs calculated from reported Bw and Ba.
CH | SILVRETTA | 408 | 1944 | 2500 | 2600 | 0.365 | 1028 |  | -2198 |  | -1170 |  | Bs calculated from reported Bw and Ba.
CH | SILVRETTA | 408 | 1944 | 2600 | 2700 | 0.62438 | 1111 |  | -1728 |  | -617 |  | Bs calculated from reported Bw and Ba.
CH | SILVRETTA | 408 | 1944 | 2700 | 2800 | 0.86687 | 1177 |  | -1331 |  | -154 |  | Bs calculated from reported Bw and Ba.
CH | SILVRETTA | 408 | 1944 | 2800 | 2900 | 0.63187 | 1166 |  | -1031 |  | 135 |  | Bs calculated from reported Bw and Ba.
CH | SILVRETTA | 408 | 1944 | 2900 | 3000 | 0.56812 | 1160 |  | -774 |  | 386 |  | Bs calculated from reported Bw and Ba.
CH | SILVRETTA | 408 | 1944 | 3000 | 3084 | 0.215 | 1109 |  | -665 |  | 444 |  | Bs calculated from reported Bw and Ba.
CH | SILVRETTA | 408 | 1944 | 9999 | 9999 | 3.4269 | 1130 |  | -1362 |  | -232 |  | Bs calculated from reported Bw and Ba.
CH | SILVRETTA | 408 | 1945 | 2423 | 2500 | 0.15188 | 2007 |  | -4270 |  | -2263 |  | Bs calculated from reported Bw and Ba.
CH | SILVRETTA | 408 | 1945 | 2500 | 2600 | 0.36438 | 2116 |  | -3733 |  | -1617 |  | Bs calculated from reported Bw and Ba.
CH | SILVRETTA | 408 | 1945 | 2600 | 2700 | 0.6225 | 2305 |  | -3075 |  | -770 |  | Bs calculated from reported Bw and Ba.
CH | SILVRETTA | 408 | 1945 | 2700 | 2800 | 0.86313 | 2464 |  | -2522 |  | -58 |  | Bs calculated from reported Bw and Ba.
CH | SILVRETTA | 408 | 1945 | 2800 | 2900 | 0.62938 | 2459 |  | -2082 |  | 377 |  | Bs calculated from reported Bw and Ba.
CH | SILVRETTA | 408 | 1945 | 2900 | 3000 | 0.56937 | 2463 |  | -1722 |  | 741 |  | Bs calculated from reported Bw and Ba.
CH | SILVRETTA | 408 | 1945 | 3000 | 3084 | 0.21438 | 2366 |  | -1505 |  | 861 |  | Bs calculated from reported Bw and Ba.
CH | SILVRETTA | 408 | 1945 | 9999 | 9999 | 3.415 | 2370 |  | -2551 |  | -181 |  | Bs calculated from reported Bw and Ba.
CH | SILVRETTA | 408 | 1946 | 2420 | 2500 | 0.1475 | 969 |  | -2412 |  | -1443 |  | Bs calculated from reported Bw and Ba.
CH | SILVRETTA | 408 | 1946 | 2500 | 2600 | 0.36688 | 1069 |  | -1950 |  | -881 |  | Bs calculated from reported Bw and Ba.
CH | SILVRETTA | 408 | 1946 | 2600 | 2700 | 0.61875 | 1199 |  | -1445 |  | -246 |  | Bs calculated from reported Bw and Ba.
CH | SILVRETTA | 408 | 1946 | 2700 | 2800 | 0.85938 | 1322 |  | -1159 |  | 163 |  | Bs calculated from reported Bw and Ba.
CH | SILVRETTA | 408 | 1946 | 2800 | 2900 | 0.62938 | 1341 |  | -894 |  | 447 |  | Bs calculated from reported Bw and Ba.
CH | SILVRETTA | 408 | 1946 | 2900 | 3000 | 0.5675 | 1356 |  | -580 |  | 776 |  | Bs calculated from reported Bw and Ba.
CH | SILVRETTA | 408 | 1946 | 3000 | 3084 | 0.215 | 1309 |  | -484 |  | 825 |  | Bs calculated from reported Bw and Ba.
CH | SILVRETTA | 408 | 1946 | 9999 | 9999 | 3.4044 | 1265 |  | -1162 |  | 103 |  | Bs calculated from reported Bw and Ba.
CH | SILVRETTA | 408 | 1947 | 2424 | 2500 | 0.14688 | 532 |  | -5001 |  | -4469 |  | Bs calculated from reported Bw and Ba.
CH | SILVRETTA | 408 | 1947 | 2500 | 2600 | 0.36938 | 637 |  | -4479 |  | -3842 |  | Bs calculated from reported Bw and Ba.
CH | SILVRETTA | 408 | 1947 | 2600 | 2700 | 0.61375 | 760 |  | -3873 |  | -3113 |  | Bs calculated from reported Bw and Ba.
CH | SILVRETTA | 408 | 1947 | 2700 | 2800 | 0.85688 | 863 |  | -3420 |  | -2557 |  | Bs calculated from reported Bw and Ba.
CH | SILVRETTA | 408 | 1947 | 2800 | 2900 | 0.62875 | 896 |  | -2969 |  | -2073 |  | Bs calculated from reported Bw and Ba.
CH | SILVRETTA | 408 | 1947 | 2900 | 3000 | 0.56812 | 925 |  | -2575 |  | -1650 |  | Bs calculated from reported Bw and Ba.
CH | SILVRETTA | 408 | 1947 | 3000 | 3084 | 0.21438 | 903 |  | -2343 |  | -1440 |  | Bs calculated from reported Bw and Ba.
CH | SILVRETTA | 408 | 1947 | 9999 | 9999 | 3.3981 | 824 |  | -3391 |  | -2567 |  | Bs calculated from reported Bw and Ba.
CH | SILVRETTA | 408 | 1948 | 2422 | 2500 | 0.14688 | 1608 |  | -1792 |  | -184 |  | Bs calculated from reported Bw and Ba.
CH | SILVRETTA | 408 | 1948 | 2500 | 2600 | 0.3675 | 1731 |  | -1485 |  | 246 |  | Bs calculated from reported Bw and Ba.
CH | SILVRETTA | 408 | 1948 | 2600 | 2700 | 0.6125 | 1897 |  | -1150 |  | 747 |  | Bs calculated from reported Bw and Ba.
CH | SILVRETTA | 408 | 1948 | 2700 | 2800 | 0.85375 | 2037 |  | -912 |  | 1125 |  | Bs calculated from reported Bw and Ba.
CH | SILVRETTA | 408 | 1948 | 2800 | 2900 | 0.6275 | 2026 |  | -667 |  | 1359 |  | Bs calculated from reported Bw and Ba.
CH | SILVRETTA | 408 | 1948 | 2900 | 3000 | 0.57 | 2016 |  | -402 |  | 1614 |  | Bs calculated from reported Bw and Ba.
CH | SILVRETTA | 408 | 1948 | 3000 | 3084 | 0.2125 | 1928 |  | -283 |  | 1645 |  | Bs calculated from reported Bw and Ba.
CH | SILVRETTA | 408 | 1948 | 9999 | 9999 | 3.3906 | 1947 |  | -884 |  | 1063 |  | Bs calculated from reported Bw and Ba.
CH | SILVRETTA | 408 | 1949 | 2420 | 2500 | 0.14375 | 446 |  | -3802 |  | -3356 |  | Bs calculated from reported Bw and Ba.
CH | SILVRETTA | 408 | 1949 | 2500 | 2600 | 0.37 | 513 |  | -3259 |  | -2746 |  | Bs calculated from reported Bw and Ba.
CH | SILVRETTA | 408 | 1949 | 2600 | 2700 | 0.61125 | 588 |  | -2638 |  | -2050 |  | Bs calculated from reported Bw and Ba.
CH | SILVRETTA | 408 | 1949 | 2700 | 2800 | 0.85062 | 647 |  | -2024 |  | -1377 |  | Bs calculated from reported Bw and Ba.
CH | SILVRETTA | 408 | 1949 | 2800 | 2900 | 0.62562 | 654 |  | -1560 |  | -906 |  | Bs calculated from reported Bw and Ba.
CH | SILVRETTA | 408 | 1949 | 2900 | 3000 | 0.57188 | 660 |  | -1302 |  | -642 |  | Bs calculated from reported Bw and Ba.
CH | SILVRETTA | 408 | 1949 | 3000 | 3084 | 0.21188 | 636 |  | -966 |  | -330 |  | Bs calculated from reported Bw and Ba.
CH | SILVRETTA | 408 | 1949 | 9999 | 9999 | 3.385 | 615 |  | -2070 |  | -1455 |  | Bs calculated from reported Bw and Ba.
CH | SILVRETTA | 408 | 1950 | 2423 | 2500 | 0.13938 | 1087 |  | -4400 |  | -3313 |  | Bs calculated from reported Bw and Ba.
CH | SILVRETTA | 408 | 1950 | 2500 | 2600 | 0.37562 | 1162 |  | -3822 |  | -2660 |  | Bs calculated from reported Bw and Ba.
CH | SILVRETTA | 408 | 1950 | 2600 | 2700 | 0.6025 | 1263 |  | -3169 |  | -1906 |  | Bs calculated from reported Bw and Ba.
CH | SILVRETTA | 408 | 1950 | 2700 | 2800 | 0.85 | 1349 |  | -2676 |  | -1327 |  | Bs calculated from reported Bw and Ba.
CH | SILVRETTA | 408 | 1950 | 2800 | 2900 | 0.62375 | 1337 |  | -2192 |  | -855 |  | Bs calculated from reported Bw and Ba.
CH | SILVRETTA | 408 | 1950 | 2900 | 3000 | 0.5725 | 1329 |  | -1766 |  | -437 |  | Bs calculated from reported Bw and Ba.
CH | SILVRETTA | 408 | 1950 | 3000 | 3084 | 0.21125 | 1273 |  | -1484 |  | -211 |  | Bs calculated from reported Bw and Ba.
CH | SILVRETTA | 408 | 1950 | 9999 | 9999 | 3.375 | 1291 |  | -2643 |  | -1352 |  | Bs calculated from reported Bw and Ba.
CH | SILVRETTA | 408 | 1951 | 2421 | 2500 | 0.13375 | 1508 |  | -3730 |  | -2222 |  | Bs calculated from reported Bw and Ba.
CH | SILVRETTA | 408 | 1951 | 2500 | 2600 | 0.3825 | 1594 |  | -3144 |  | -1550 |  | Bs calculated from reported Bw and Ba.
CH | SILVRETTA | 408 | 1951 | 2600 | 2700 | 0.58937 | 1719 |  | -2484 |  | -765 |  | Bs calculated from reported Bw and Ba.
CH | SILVRETTA | 408 | 1951 | 2700 | 2800 | 0.85125 | 1823 |  | -2019 |  | -196 |  | Bs calculated from reported Bw and Ba.
CH | SILVRETTA | 408 | 1951 | 2800 | 2900 | 0.6225 | 1806 |  | -1613 |  | 193 |  | Bs calculated from reported Bw and Ba.
CH | SILVRETTA | 408 | 1951 | 2900 | 3000 | 0.57188 | 1796 |  | -1198 |  | 598 |  | Bs calculated from reported Bw and Ba.
CH | SILVRETTA | 408 | 1951 | 3000 | 3084 | 0.21125 | 1720 |  | -1047 |  | 673 |  | Bs calculated from reported Bw and Ba.
CH | SILVRETTA | 408 | 1951 | 9999 | 9999 | 3.3625 | 1751 |  | -2019 |  | -268 |  | Bs calculated from reported Bw and Ba.
CH | SILVRETTA | 408 | 1952 | 2422 | 2500 | 0.13312 | 834 |  | -3578 |  | -2744 |  | Bs calculated from reported Bw and Ba.
CH | SILVRETTA | 408 | 1952 | 2500 | 2600 | 0.38563 | 974 |  | -3103 |  | -2129 |  | Bs calculated from reported Bw and Ba.
CH | SILVRETTA | 408 | 1952 | 2600 | 2700 | 0.58562 | 1129 |  | -2596 |  | -1467 |  | Bs calculated from reported Bw and Ba.
CH | SILVRETTA | 408 | 1952 | 2700 | 2800 | 0.84688 | 1273 |  | -2218 |  | -945 |  | Bs calculated from reported Bw and Ba.
CH | SILVRETTA | 408 | 1952 | 2800 | 2900 | 0.62125 | 1307 |  | -1822 |  | -515 |  | Bs calculated from reported Bw and Ba.
CH | SILVRETTA | 408 | 1952 | 2900 | 3000 | 0.57375 | 1322 |  | -1485 |  | -163 |  | Bs calculated from reported Bw and Ba.
CH | SILVRETTA | 408 | 1952 | 3000 | 3084 | 0.20938 | 1275 |  | -1303 |  | -28 |  | Bs calculated from reported Bw and Ba.
CH | SILVRETTA | 408 | 1952 | 9999 | 9999 | 3.3556 | 1210 |  | -2183 |  | -973 |  | Bs calculated from reported Bw and Ba.
CH | SILVRETTA | 408 | 1953 | 2422 | 2500 | 0.13312 | 1245 |  | -3502 |  | -2257 |  | Bs calculated from reported Bw and Ba.
CH | SILVRETTA | 408 | 1953 | 2500 | 2600 | 0.38813 | 1388 |  | -2923 |  | -1535 |  | Bs calculated from reported Bw and Ba.
CH | SILVRETTA | 408 | 1953 | 2600 | 2700 | 0.57937 | 1549 |  | -2293 |  | -744 |  | Bs calculated from reported Bw and Ba.
CH | SILVRETTA | 408 | 1953 | 2700 | 2800 | 0.84625 | 1682 |  | -1831 |  | -149 |  | Bs calculated from reported Bw and Ba.
CH | SILVRETTA | 408 | 1953 | 2800 | 2900 | 0.62062 | 1704 |  | -1495 |  | 209 |  | Bs calculated from reported Bw and Ba.
CH | SILVRETTA | 408 | 1953 | 2900 | 3000 | 0.57437 | 1740 |  | -1225 |  | 515 |  | Bs calculated from reported Bw and Ba.
CH | SILVRETTA | 408 | 1953 | 3000 | 3084 | 0.2075 | 1689 |  | -1019 |  | 670 |  | Bs calculated from reported Bw and Ba.
CH | SILVRETTA | 408 | 1953 | 9999 | 9999 | 3.3494 | 1621 |  | -1886 |  | -265 |  | Bs calculated from reported Bw and Ba.
CH | SILVRETTA | 408 | 1954 | 2424 | 2500 | 0.13 | 899 |  | -3284 |  | -2385 |  | Bs calculated from reported Bw and Ba.
CH | SILVRETTA | 408 | 1954 | 2500 | 2600 | 0.39 | 976 |  | -2551 |  | -1575 |  | Bs calculated from reported Bw and Ba.
CH | SILVRETTA | 408 | 1954 | 2600 | 2700 | 0.575 | 1072 |  | -1774 |  | -702 |  | Bs calculated from reported Bw and Ba.
CH | SILVRETTA | 408 | 1954 | 2700 | 2800 | 0.84375 | 1150 |  | -1271 |  | -121 |  | Bs calculated from reported Bw and Ba.
CH | SILVRETTA | 408 | 1954 | 2800 | 2900 | 0.62 | 1148 |  | -881 |  | 267 |  | Bs calculated from reported Bw and Ba.
CH | SILVRETTA | 408 | 1954 | 2900 | 3000 | 0.575 | 1150 |  | -505 |  | 645 |  | Bs calculated from reported Bw and Ba.
CH | SILVRETTA | 408 | 1954 | 3000 | 3084 | 0.20688 | 1103 |  | -351 |  | 752 |  | Bs calculated from reported Bw and Ba.
CH | SILVRETTA | 408 | 1954 | 9999 | 9999 | 3.3406 | 1103 |  | -1323 |  | -220 |  | Bs calculated from reported Bw and Ba.
CH | SILVRETTA | 408 | 1955 | 2430 | 2500 | 0.1225 | 1351 |  | -2410 |  | -1059 |  | Bs calculated from reported Bw and Ba.
CH | SILVRETTA | 408 | 1955 | 2500 | 2600 | 0.39313 | 1550 |  | -1889 |  | -339 |  | Bs calculated from reported Bw and Ba.
CH | SILVRETTA | 408 | 1955 | 2600 | 2700 | 0.5675 | 1760 |  | -1432 |  | 328 |  | Bs calculated from reported Bw and Ba.
CH | SILVRETTA | 408 | 1955 | 2700 | 2800 | 0.84125 | 1943 |  | -1212 |  | 731 |  | Bs calculated from reported Bw and Ba.
CH | SILVRETTA | 408 | 1955 | 2800 | 2900 | 0.62 | 1969 |  | -880 |  | 1089 |  | Bs calculated from reported Bw and Ba.
CH | SILVRETTA | 408 | 1955 | 2900 | 3000 | 0.57625 | 1971 |  | -470 |  | 1501 |  | Bs calculated from reported Bw and Ba.
CH | SILVRETTA | 408 | 1955 | 3000 | 3084 | 0.20438 | 1889 |  | -351 |  | 1538 |  | Bs calculated from reported Bw and Ba.
CH | SILVRETTA | 408 | 1955 | 9999 | 9999 | 3.325 | 1849 |  | -1130 |  | 719 |  | Bs calculated from reported Bw and Ba.
CH | SILVRETTA | 408 | 1956 | 2428 | 2500 | 0.12063 | 1096 |  | -2712 |  | -1616 |  | Bs calculated from reported Bw and Ba.
CH | SILVRETTA | 408 | 1956 | 2500 | 2600 | 0.39375 | 1213 |  | -2132 |  | -919 |  | Bs calculated from reported Bw and Ba.
CH | SILVRETTA | 408 | 1956 | 2600 | 2700 | 0.56063 | 1344 |  | -1565 |  | -221 |  | Bs calculated from reported Bw and Ba.
CH | SILVRETTA | 408 | 1956 | 2700 | 2800 | 0.83937 | 1445 |  | -1126 |  | 319 |  | Bs calculated from reported Bw and Ba.
CH | SILVRETTA | 408 | 1956 | 2800 | 2900 | 0.61875 | 1443 |  | -851 |  | 592 |  | Bs calculated from reported Bw and Ba.
CH | SILVRETTA | 408 | 1956 | 2900 | 3000 | 0.57625 | 1445 |  | -698 |  | 747 |  | Bs calculated from reported Bw and Ba.
CH | SILVRETTA | 408 | 1956 | 3000 | 3084 | 0.20438 | 1385 |  | -486 |  | 899 |  | Bs calculated from reported Bw and Ba.
CH | SILVRETTA | 408 | 1956 | 9999 | 9999 | 3.3138 | 1383 |  | -1212 |  | 171 |  | Bs calculated from reported Bw and Ba.
CH | SILVRETTA | 408 | 1957 | 2426 | 2500 | 0.1175 | 958 |  | -2788 |  | -1830 |  | Bs calculated from reported Bw and Ba.
CH | SILVRETTA | 408 | 1957 | 2500 | 2600 | 0.39563 | 1045 |  | -2197 |  | -1152 |  | Bs calculated from reported Bw and Ba.
CH | SILVRETTA | 408 | 1957 | 2600 | 2700 | 0.55937 | 1139 |  | -1596 |  | -457 |  | Bs calculated from reported Bw and Ba.
CH | SILVRETTA | 408 | 1957 | 2700 | 2800 | 0.83688 | 1213 |  | -1082 |  | 131 |  | Bs calculated from reported Bw and Ba.
CH | SILVRETTA | 408 | 1957 | 2800 | 2900 | 0.61813 | 1204 |  | -725 |  | 479 |  | Bs calculated from reported Bw and Ba.
CH | SILVRETTA | 408 | 1957 | 2900 | 3000 | 0.57688 | 1197 |  | -526 |  | 671 |  | Bs calculated from reported Bw and Ba.
CH | SILVRETTA | 408 | 1957 | 3000 | 3084 | 0.20375 | 1144 |  | -295 |  | 849 |  | Bs calculated from reported Bw and Ba.
CH | SILVRETTA | 408 | 1957 | 9999 | 9999 | 3.3081 | 1162 |  | -1150 |  | 12 |  | Bs calculated from reported Bw and Ba.
CH | SILVRETTA | 408 | 1958 | 2424 | 2500 | 0.11812 | 1183 |  | -3895 |  | -2712 |  | Bs calculated from reported Bw and Ba.
CH | SILVRETTA | 408 | 1958 | 2500 | 2600 | 0.39937 | 1269 |  | -3196 |  | -1927 |  | Bs calculated from reported Bw and Ba.
CH | SILVRETTA | 408 | 1958 | 2600 | 2700 | 0.54812 | 1376 |  | -2509 |  | -1133 |  | Bs calculated from reported Bw and Ba.
CH | SILVRETTA | 408 | 1958 | 2700 | 2800 | 0.83813 | 1463 |  | -2045 |  | -582 |  | Bs calculated from reported Bw and Ba.
CH | SILVRETTA | 408 | 1958 | 2800 | 2900 | 0.6175 | 1449 |  | -1611 |  | -162 |  | Bs calculated from reported Bw and Ba.
CH | SILVRETTA | 408 | 1958 | 2900 | 3000 | 0.57875 | 1442 |  | -1251 |  | 191 |  | Bs calculated from reported Bw and Ba.
CH | SILVRETTA | 408 | 1958 | 3000 | 3084 | 0.20188 | 1379 |  | -1054 |  | 325 |  | Bs calculated from reported Bw and Ba.
CH | SILVRETTA | 408 | 1958 | 9999 | 9999 | 3.3019 | 1403 |  | -2045 |  | -642 |  | Bs calculated from reported Bw and Ba.
CH | SILVRETTA | 408 | 1959 | 2422 | 2500 | 0.1025 | 762 |  | -3656 |  | -2894 |  | Bs calculated from reported Bw and Ba.
CH | SILVRETTA | 408 | 1959 | 2500 | 2600 | 0.38688 | 837 |  | -3054 |  | -2217 |  | Bs calculated from reported Bw and Ba.
CH | SILVRETTA | 408 | 1959 | 2600 | 2700 | 0.52625 | 918 |  | -2503 |  | -1585 |  | Bs calculated from reported Bw and Ba.
CH | SILVRETTA | 408 | 1959 | 2700 | 2800 | 0.82125 | 978 |  | -2126 |  | -1148 |  | Bs calculated from reported Bw and Ba.
CH | SILVRETTA | 408 | 1959 | 2800 | 2900 | 0.61625 | 972 |  | -1736 |  | -764 |  | Bs calculated from reported Bw and Ba.
CH | SILVRETTA | 408 | 1959 | 2900 | 3000 | 0.57937 | 970 |  | -1358 |  | -388 |  | Bs calculated from reported Bw and Ba.
CH | SILVRETTA | 408 | 1959 | 3000 | 3083 | 0.20063 | 928 |  | -1102 |  | -174 |  | Bs calculated from reported Bw and Ba.
CH | SILVRETTA | 408 | 1959 | 9999 | 9999 | 3.2331 | 938 |  | -2070 |  | -1132 |  | Bs calculated from reported Bw and Ba.
CH | SILVRETTA | 408 | 1960 | 2400 | 2500 | 0.093 | -117 |  | -2731 |  | -2848 |  | Reference: Huss et. al (2009), Glaciological Reports No 87-128, http://glaciology.ethz.ch/swiss-glaciers/ Bs calculated from reported Bw and Ba.
CH | SILVRETTA | 408 | 1960 | 2500 | 2600 | 0.386 | 686 |  | -1495 |  | -809 |  | Reference: Huss et. al (2009), Glaciological Reports No 87-128, http://glaciology.ethz.ch/swiss-glaciers/ Bs calculated from reported Bw and Ba.
CH | SILVRETTA | 408 | 1960 | 2600 | 2700 | 0.527 | 908 |  | -859 |  | 49 |  | Reference: Huss et. al (2009), Glaciological Reports No 87-128, http://glaciology.ethz.ch/swiss-glaciers/ Bs calculated from reported Bw and Ba.
CH | SILVRETTA | 408 | 1960 | 2700 | 2800 | 0.821 | 803 |  | -596 |  | 207 |  | Reference: Huss et. al (2009), Glaciological Reports No 87-128, http://glaciology.ethz.ch/swiss-glaciers/ Bs calculated from reported Bw and Ba.
CH | SILVRETTA | 408 | 1960 | 2800 | 2900 | 0.622 | 879 |  | -142 |  | 737 |  | Reference: Huss et. al (2009), Glaciological Reports No 87-128, http://glaciology.ethz.ch/swiss-glaciers/ Bs calculated from reported Bw and Ba.
CH | SILVRETTA | 408 | 1960 | 2900 | 3000 | 0.59 | 804 |  | 96 |  | 900 |  | Reference: Huss et. al (2009), Glaciological Reports No 87-128, http://glaciology.ethz.ch/swiss-glaciers/ Bs calculated from reported Bw and Ba.
CH | SILVRETTA | 408 | 1960 | 3000 | 3100 | 0.207 | 1010 |  | 539 |  | 1549 |  | Reference: Huss et. al (2009), Glaciological Reports No 87-128, http://glaciology.ethz.ch/swiss-glaciers/ Bs calculated from reported Bw and Ba.
CH | SILVRETTA | 408 | 1960 | 9999 | 9999 | 3.246 | 808 |  | -522 |  | 286 |  | Reference: Huss et. al (2009), Glaciological Reports No 87-128, http://glaciology.ethz.ch/swiss-glaciers/
CH | SILVRETTA | 408 | 1961 | 2400 | 2500 | 0.092 | 985 |  | -2395 |  | -1410 |  | Reference: Huss et. al (2009), Glaciological Reports No 87-128, http://glaciology.ethz.ch/swiss-glaciers/ Bs calculated from reported Bw and Ba.
CH | SILVRETTA | 408 | 1961 | 2500 | 2600 | 0.386 | 1054 |  | -1770 |  | -716 |  | Reference: Huss et. al (2009), Glaciological Reports No 87-128, http://glaciology.ethz.ch/swiss-glaciers/ Bs calculated from reported Bw and Ba.
CH | SILVRETTA | 408 | 1961 | 2600 | 2700 | 0.526 | 1135 |  | -1249 |  | -114 |  | Reference: Huss et. al (2009), Glaciological Reports No 87-128, http://glaciology.ethz.ch/swiss-glaciers/ Bs calculated from reported Bw and Ba.
CH | SILVRETTA | 408 | 1961 | 2700 | 2800 | 0.82 | 1221 |  | -994 |  | 227 |  | Reference: Huss et. al (2009), Glaciological Reports No 87-128, http://glaciology.ethz.ch/swiss-glaciers/ Bs calculated from reported Bw and Ba.
CH | SILVRETTA | 408 | 1961 | 2800 | 2900 | 0.622 | 1280 |  | -737 |  | 543 |  | Reference: Huss et. al (2009), Glaciological Reports No 87-128, http://glaciology.ethz.ch/swiss-glaciers/ Bs calculated from reported Bw and Ba.
CH | SILVRETTA | 408 | 1961 | 2900 | 3000 | 0.589 | 1298 |  | -571 |  | 727 |  | Reference: Huss et. al (2009), Glaciological Reports No 87-128, http://glaciology.ethz.ch/swiss-glaciers/ Bs calculated from reported Bw and Ba.
CH | SILVRETTA | 408 | 1961 | 3000 | 3100 | 0.208 | 1302 |  | -469 |  | 833 |  | Reference: Huss et. al (2009), Glaciological Reports No 87-128, http://glaciology.ethz.ch/swiss-glaciers/ Bs calculated from reported Bw and Ba.
CH | SILVRETTA | 408 | 1961 | 9999 | 9999 | 3.243 | 1211 |  | -1008 |  | 203 |  | Reference: Huss et. al (2009), Glaciological Reports No 87-128, http://glaciology.ethz.ch/swiss-glaciers/
CH | SILVRETTA | 408 | 1962 | 2400 | 2500 | 0.086 | 969 |  | -2757 |  | -1788 |  | Reference: Huss et. al (2009), Glaciological Reports No 87-128, http://glaciology.ethz.ch/swiss-glaciers/ Bs calculated from reported Bw and Ba.
CH | SILVRETTA | 408 | 1962 | 2500 | 2600 | 0.388 | 1111 |  | -2369 |  | -1258 |  | Reference: Huss et. al (2009), Glaciological Reports No 87-128, http://glaciology.ethz.ch/swiss-glaciers/ Bs calculated from reported Bw and Ba.
CH | SILVRETTA | 408 | 1962 | 2600 | 2700 | 0.523 | 1223 |  | -2022 |  | -799 |  | Reference: Huss et. al (2009), Glaciological Reports No 87-128, http://glaciology.ethz.ch/swiss-glaciers/ Bs calculated from reported Bw and Ba.
CH | SILVRETTA | 408 | 1962 | 2700 | 2800 | 0.819 | 1323 |  | -1790 |  | -467 |  | Reference: Huss et. al (2009), Glaciological Reports No 87-128, http://glaciology.ethz.ch/swiss-glaciers/ Bs calculated from reported Bw and Ba.
CH | SILVRETTA | 408 | 1962 | 2800 | 2900 | 0.621 | 1414 |  | -1511 |  | -97 |  | Reference: Huss et. al (2009), Glaciological Reports No 87-128, http://glaciology.ethz.ch/swiss-glaciers/ Bs calculated from reported Bw and Ba.
CH | SILVRETTA | 408 | 1962 | 2900 | 3000 | 0.589 | 1492 |  | -1296 |  | 196 |  | Reference: Huss et. al (2009), Glaciological Reports No 87-128, http://glaciology.ethz.ch/swiss-glaciers/ Bs calculated from reported Bw and Ba.
CH | SILVRETTA | 408 | 1962 | 3000 | 3100 | 0.208 | 1541 |  | -1155 |  | 386 |  | Reference: Huss et. al (2009), Glaciological Reports No 87-128, http://glaciology.ethz.ch/swiss-glaciers/ Bs calculated from reported Bw and Ba.
CH | SILVRETTA | 408 | 1962 | 9999 | 9999 | 3.236 | 1334 |  | -1738 |  | -404 |  | Reference: Huss et. al (2009), Glaciological Reports No 87-128, http://glaciology.ethz.ch/swiss-glaciers/
CH | SILVRETTA | 408 | 1963 | 2400 | 2500 | 0.082 | 654 |  | -3369 |  | -2715 |  | Reference: Huss et. al (2009), Glaciological Reports No 87-128, http://glaciology.ethz.ch/swiss-glaciers/ Bs calculated from reported Bw and Ba.
CH | SILVRETTA | 408 | 1963 | 2500 | 2600 | 0.388 | 718 |  | -2864 |  | -2146 |  | Reference: Huss et. al (2009), Glaciological Reports No 87-128, http://glaciology.ethz.ch/swiss-glaciers/ Bs calculated from reported Bw and Ba.
CH | SILVRETTA | 408 | 1963 | 2600 | 2700 | 0.524 | 788 |  | -2415 |  | -1627 |  | Reference: Huss et. al (2009), Glaciological Reports No 87-128, http://glaciology.ethz.ch/swiss-glaciers/ Bs calculated from reported Bw and Ba.
CH | SILVRETTA | 408 | 1963 | 2700 | 2800 | 0.818 | 852 |  | -2043 |  | -1191 |  | Reference: Huss et. al (2009), Glaciological Reports No 87-128, http://glaciology.ethz.ch/swiss-glaciers/ Bs calculated from reported Bw and Ba.
CH | SILVRETTA | 408 | 1963 | 2800 | 2900 | 0.622 | 936 |  | -1553 |  | -617 |  | Reference: Huss et. al (2009), Glaciological Reports No 87-128, http://glaciology.ethz.ch/swiss-glaciers/ Bs calculated from reported Bw and Ba.
CH | SILVRETTA | 408 | 1963 | 2900 | 3000 | 0.588 | 968 |  | -1163 |  | -195 |  | Reference: Huss et. al (2009), Glaciological Reports No 87-128, http://glaciology.ethz.ch/swiss-glaciers/ Bs calculated from reported Bw and Ba.
CH | SILVRETTA | 408 | 1963 | 3000 | 3100 | 0.209 | 989 |  | -932 |  | 57 |  | Reference: Huss et. al (2009), Glaciological Reports No 87-128, http://glaciology.ethz.ch/swiss-glaciers/ Bs calculated from reported Bw and Ba.
CH | SILVRETTA | 408 | 1963 | 9999 | 9999 | 3.229 | 867 |  | -1909 |  | -1042 |  | Reference: Huss et. al (2009), Glaciological Reports No 87-128, http://glaciology.ethz.ch/swiss-glaciers/
CH | SILVRETTA | 408 | 1964 | 2400 | 2500 | 0.076 | 154 |  | -3694 |  | -3540 |  | Reference: Huss et. al (2009), Glaciological Reports No 87-128, http://glaciology.ethz.ch/swiss-glaciers/ Bs calculated from reported Bw and Ba.
CH | SILVRETTA | 408 | 1964 | 2500 | 2600 | 0.388 | 821 |  | -3044 |  | -2223 |  | Reference: Huss et. al (2009), Glaciological Reports No 87-128, http://glaciology.ethz.ch/swiss-glaciers/ Bs calculated from reported Bw and Ba.
CH | SILVRETTA | 408 | 1964 | 2600 | 2700 | 0.523 | 897 |  | -2686 |  | -1789 |  | Reference: Huss et. al (2009), Glaciological Reports No 87-128, http://glaciology.ethz.ch/swiss-glaciers/ Bs calculated from reported Bw and Ba.
CH | SILVRETTA | 408 | 1964 | 2700 | 2800 | 0.816 | 978 |  | -2435 |  | -1457 |  | Reference: Huss et. al (2009), Glaciological Reports No 87-128, http://glaciology.ethz.ch/swiss-glaciers/ Bs calculated from reported Bw and Ba.
CH | SILVRETTA | 408 | 1964 | 2800 | 2900 | 0.623 | 1051 |  | -2085 |  | -1034 |  | Reference: Huss et. al (2009), Glaciological Reports No 87-128, http://glaciology.ethz.ch/swiss-glaciers/ Bs calculated from reported Bw and Ba.
CH | SILVRETTA | 408 | 1964 | 2900 | 3000 | 0.586 | 1106 |  | -1816 |  | -710 |  | Reference: Huss et. al (2009), Glaciological Reports No 87-128, http://glaciology.ethz.ch/swiss-glaciers/ Bs calculated from reported Bw and Ba.
CH | SILVRETTA | 408 | 1964 | 3000 | 3100 | 0.21 | 1114 |  | -1647 |  | -533 |  | Reference: Huss et. al (2009), Glaciological Reports No 87-128, http://glaciology.ethz.ch/swiss-glaciers/ Bs calculated from reported Bw and Ba.
CH | SILVRETTA | 408 | 1964 | 9999 | 9999 | 3.223 | 973 |  | -2348 |  | -1375 |  | Reference: Huss et. al (2009), Glaciological Reports No 87-128, http://glaciology.ethz.ch/swiss-glaciers/
CH | SILVRETTA | 408 | 1965 | 2400 | 2500 | 0.071 | 929 |  | -971 |  | -42 |  | Reference: Huss et. al (2009), Glaciological Reports No 87-128, http://glaciology.ethz.ch/swiss-glaciers/ Bs calculated from reported Bw and Ba.
CH | SILVRETTA | 408 | 1965 | 2500 | 2600 | 0.391 | 1313 |  | -445 |  | 868 |  | Reference: Huss et. al (2009), Glaciological Reports No 87-128, http://glaciology.ethz.ch/swiss-glaciers/ Bs calculated from reported Bw and Ba.
CH | SILVRETTA | 408 | 1965 | 2600 | 2700 | 0.52 | 1303 |  | -262 |  | 1041 |  | Reference: Huss et. al (2009), Glaciological Reports No 87-128, http://glaciology.ethz.ch/swiss-glaciers/ Bs calculated from reported Bw and Ba.
CH | SILVRETTA | 408 | 1965 | 2700 | 2800 | 0.816 | 1326 |  | -90 |  | 1236 |  | Reference: Huss et. al (2009), Glaciological Reports No 87-128, http://glaciology.ethz.ch/swiss-glaciers/ Bs calculated from reported Bw and Ba.
CH | SILVRETTA | 408 | 1965 | 2800 | 2900 | 0.623 | 1361 |  | 124 |  | 1485 |  | Reference: Huss et. al (2009), Glaciological Reports No 87-128, http://glaciology.ethz.ch/swiss-glaciers/ Bs calculated from reported Bw and Ba.
CH | SILVRETTA | 408 | 1965 | 2900 | 3000 | 0.583 | 1300 |  | 227 |  | 1527 |  | Reference: Huss et. al (2009), Glaciological Reports No 87-128, http://glaciology.ethz.ch/swiss-glaciers/ Bs calculated from reported Bw and Ba.
CH | SILVRETTA | 408 | 1965 | 3000 | 3100 | 0.212 | 1463 |  | 482 |  | 1945 |  | Reference: Huss et. al (2009), Glaciological Reports No 87-128, http://glaciology.ethz.ch/swiss-glaciers/ Bs calculated from reported Bw and Ba.
CH | SILVRETTA | 408 | 1965 | 9999 | 9999 | 3.216 | 1323 |  | -43 |  | 1280 |  | Reference: Huss et. al (2009), Glaciological Reports No 87-128, http://glaciology.ethz.ch/swiss-glaciers/
CH | SILVRETTA | 408 | 1966 | 2400 | 2500 | 0.059 | 210 |  | -1565 |  | -1355 |  | Reference: Huss et. al (2009), Glaciological Reports No 87-128, http://glaciology.ethz.ch/swiss-glaciers/ Bs calculated from reported Bw and Ba.
CH | SILVRETTA | 408 | 1966 | 2500 | 2600 | 0.392 | 1144 |  | -624 |  | 520 |  | Reference: Huss et. al (2009), Glaciological Reports No 87-128, http://glaciology.ethz.ch/swiss-glaciers/ Bs calculated from reported Bw and Ba.
CH | SILVRETTA | 408 | 1966 | 2600 | 2700 | 0.517 | 1305 |  | -302 |  | 1003 |  | Reference: Huss et. al (2009), Glaciological Reports No 87-128, http://glaciology.ethz.ch/swiss-glaciers/ Bs calculated from reported Bw and Ba.
CH | SILVRETTA | 408 | 1966 | 2700 | 2800 | 0.816 | 1437 |  | -45 |  | 1392 |  | Reference: Huss et. al (2009), Glaciological Reports No 87-128, http://glaciology.ethz.ch/swiss-glaciers/ Bs calculated from reported Bw and Ba.
CH | SILVRETTA | 408 | 1966 | 2800 | 2900 | 0.623 | 1504 |  | 210 |  | 1714 |  | Reference: Huss et. al (2009), Glaciological Reports No 87-128, http://glaciology.ethz.ch/swiss-glaciers/ Bs calculated from reported Bw and Ba.
CH | SILVRETTA | 408 | 1966 | 2900 | 3000 | 0.583 | 1247 |  | 183 |  | 1430 |  | Reference: Huss et. al (2009), Glaciological Reports No 87-128, http://glaciology.ethz.ch/swiss-glaciers/ Bs calculated from reported Bw and Ba.
CH | SILVRETTA | 408 | 1966 | 3000 | 3100 | 0.213 | 1461 |  | 468 |  | 1929 |  | Reference: Huss et. al (2009), Glaciological Reports No 87-128, http://glaciology.ethz.ch/swiss-glaciers/ Bs calculated from reported Bw and Ba.
CH | SILVRETTA | 408 | 1966 | 9999 | 9999 | 3.202 | 1338 |  | -60 |  | 1278 |  | Reference: Huss et. al (2009), Glaciological Reports No 87-128, http://glaciology.ethz.ch/swiss-glaciers/
CH | SILVRETTA | 408 | 1967 | 2400 | 2500 | 0.048 | 784 |  | -2513 |  | -1729 |  | Reference: Huss et. al (2009), Glaciological Reports No 87-128, http://glaciology.ethz.ch/swiss-glaciers/ Bs calculated from reported Bw and Ba.
CH | SILVRETTA | 408 | 1967 | 2500 | 2600 | 0.392 | 1203 |  | -1840 |  | -637 |  | Reference: Huss et. al (2009), Glaciological Reports No 87-128, http://glaciology.ethz.ch/swiss-glaciers/ Bs calculated from reported Bw and Ba.
CH | SILVRETTA | 408 | 1967 | 2600 | 2700 | 0.517 | 1355 |  | -1437 |  | -82 |  | Reference: Huss et. al (2009), Glaciological Reports No 87-128, http://glaciology.ethz.ch/swiss-glaciers/ Bs calculated from reported Bw and Ba.
CH | SILVRETTA | 408 | 1967 | 2700 | 2800 | 0.814 | 1510 |  | -1133 |  | 377 |  | Reference: Huss et. al (2009), Glaciological Reports No 87-128, http://glaciology.ethz.ch/swiss-glaciers/ Bs calculated from reported Bw and Ba.
CH | SILVRETTA | 408 | 1967 | 2800 | 2900 | 0.623 | 1556 |  | -809 |  | 747 |  | Reference: Huss et. al (2009), Glaciological Reports No 87-128, http://glaciology.ethz.ch/swiss-glaciers/ Bs calculated from reported Bw and Ba.
CH | SILVRETTA | 408 | 1967 | 2900 | 3000 | 0.583 | 1521 |  | -577 |  | 944 |  | Reference: Huss et. al (2009), Glaciological Reports No 87-128, http://glaciology.ethz.ch/swiss-glaciers/ Bs calculated from reported Bw and Ba.
CH | SILVRETTA | 408 | 1967 | 3000 | 3100 | 0.213 | 1581 |  | -384 |  | 1197 |  | Reference: Huss et. al (2009), Glaciological Reports No 87-128, http://glaciology.ethz.ch/swiss-glaciers/ Bs calculated from reported Bw and Ba.
CH | SILVRETTA | 408 | 1967 | 9999 | 9999 | 3.191 | 1452 |  | -1076 |  | 376 |  | Reference: Huss et. al (2009), Glaciological Reports No 87-128, http://glaciology.ethz.ch/swiss-glaciers/
CH | SILVRETTA | 408 | 1968 | 2400 | 2500 | 0.046 | 474 |  | -2241 |  | -1767 |  | Reference: Huss et. al (2009), Glaciological Reports No 87-128, http://glaciology.ethz.ch/swiss-glaciers/ Bs calculated from reported Bw and Ba.
CH | SILVRETTA | 408 | 1968 | 2500 | 2600 | 0.389 | 997 |  | -1499 |  | -502 |  | Reference: Huss et. al (2009), Glaciological Reports No 87-128, http://glaciology.ethz.ch/swiss-glaciers/ Bs calculated from reported Bw and Ba.
CH | SILVRETTA | 408 | 1968 | 2600 | 2700 | 0.518 | 1257 |  | -1041 |  | 216 |  | Reference: Huss et. al (2009), Glaciological Reports No 87-128, http://glaciology.ethz.ch/swiss-glaciers/ Bs calculated from reported Bw and Ba.
CH | SILVRETTA | 408 | 1968 | 2700 | 2800 | 0.813 | 1449 |  | -710 |  | 739 |  | Reference: Huss et. al (2009), Glaciological Reports No 87-128, http://glaciology.ethz.ch/swiss-glaciers/ Bs calculated from reported Bw and Ba.
CH | SILVRETTA | 408 | 1968 | 2800 | 2900 | 0.623 | 1365 |  | -444 |  | 921 |  | Reference: Huss et. al (2009), Glaciological Reports No 87-128, http://glaciology.ethz.ch/swiss-glaciers/ Bs calculated from reported Bw and Ba.
CH | SILVRETTA | 408 | 1968 | 2900 | 3000 | 0.583 | 1302 |  | -195 |  | 1107 |  | Reference: Huss et. al (2009), Glaciological Reports No 87-128, http://glaciology.ethz.ch/swiss-glaciers/ Bs calculated from reported Bw and Ba.
CH | SILVRETTA | 408 | 1968 | 3000 | 3100 | 0.213 | 1536 |  | 138 |  | 1674 |  | Reference: Huss et. al (2009), Glaciological Reports No 87-128, http://glaciology.ethz.ch/swiss-glaciers/ Bs calculated from reported Bw and Ba.
CH | SILVRETTA | 408 | 1968 | 9999 | 9999 | 3.184 | 1311 |  | -680 |  | 631 |  | Reference: Huss et. al (2009), Glaciological Reports No 87-128, http://glaciology.ethz.ch/swiss-glaciers/
CH | SILVRETTA | 408 | 1969 | 2400 | 2500 | 0.041 | -84 |  | -3224 |  | -3308 |  | Reference: Huss et. al (2009), Glaciological Reports No 87-128, http://glaciology.ethz.ch/swiss-glaciers/ Bs calculated from reported Bw and Ba.
CH | SILVRETTA | 408 | 1969 | 2500 | 2600 | 0.39 | 461 |  | -2067 |  | -1606 |  | Reference: Huss et. al (2009), Glaciological Reports No 87-128, http://glaciology.ethz.ch/swiss-glaciers/ Bs calculated from reported Bw and Ba.
CH | SILVRETTA | 408 | 1969 | 2600 | 2700 | 0.517 | 676 |  | -1343 |  | -667 |  | Reference: Huss et. al (2009), Glaciological Reports No 87-128, http://glaciology.ethz.ch/swiss-glaciers/ Bs calculated from reported Bw and Ba.
CH | SILVRETTA | 408 | 1969 | 2700 | 2800 | 0.812 | 784 |  | -970 |  | -186 |  | Reference: Huss et. al (2009), Glaciological Reports No 87-128, http://glaciology.ethz.ch/swiss-glaciers/ Bs calculated from reported Bw and Ba.
CH | SILVRETTA | 408 | 1969 | 2800 | 2900 | 0.623 | 890 |  | -578 |  | 312 |  | Reference: Huss et. al (2009), Glaciological Reports No 87-128, http://glaciology.ethz.ch/swiss-glaciers/ Bs calculated from reported Bw and Ba.
CH | SILVRETTA | 408 | 1969 | 2900 | 3000 | 0.581 | 909 |  | -326 |  | 583 |  | Reference: Huss et. al (2009), Glaciological Reports No 87-128, http://glaciology.ethz.ch/swiss-glaciers/ Bs calculated from reported Bw and Ba.
CH | SILVRETTA | 408 | 1969 | 3000 | 3100 | 0.214 | 926 |  | -148 |  | 778 |  | Reference: Huss et. al (2009), Glaciological Reports No 87-128, http://glaciology.ethz.ch/swiss-glaciers/ Bs calculated from reported Bw and Ba.
CH | SILVRETTA | 408 | 1969 | 9999 | 9999 | 3.178 | 769 |  | -944 |  | -175 |  | Reference: Huss et. al (2009), Glaciological Reports No 87-128, http://glaciology.ethz.ch/swiss-glaciers/
CH | SILVRETTA | 408 | 1970 | 2400 | 2500 | 0.039 | 553 |  | -2452 |  | -1899 |  | Reference: Huss et. al (2009), Glaciological Reports No 87-128, http://glaciology.ethz.ch/swiss-glaciers/ Bs calculated from reported Bw and Ba.
CH | SILVRETTA | 408 | 1970 | 2500 | 2600 | 0.39 | 974 |  | -1873 |  | -899 |  | Reference: Huss et. al (2009), Glaciological Reports No 87-128, http://glaciology.ethz.ch/swiss-glaciers/ Bs calculated from reported Bw and Ba.
CH | SILVRETTA | 408 | 1970 | 2600 | 2700 | 0.514 | 1261 |  | -1386 |  | -125 |  | Reference: Huss et. al (2009), Glaciological Reports No 87-128, http://glaciology.ethz.ch/swiss-glaciers/ Bs calculated from reported Bw and Ba.
CH | SILVRETTA | 408 | 1970 | 2700 | 2800 | 0.812 | 1380 |  | -1157 |  | 223 |  | Reference: Huss et. al (2009), Glaciological Reports No 87-128, http://glaciology.ethz.ch/swiss-glaciers/ Bs calculated from reported Bw and Ba.
CH | SILVRETTA | 408 | 1970 | 2800 | 2900 | 0.623 | 1391 |  | -911 |  | 480 |  | Reference: Huss et. al (2009), Glaciological Reports No 87-128, http://glaciology.ethz.ch/swiss-glaciers/ Bs calculated from reported Bw and Ba.
CH | SILVRETTA | 408 | 1970 | 2900 | 3000 | 0.579 | 1289 |  | -758 |  | 531 |  | Reference: Huss et. al (2009), Glaciological Reports No 87-128, http://glaciology.ethz.ch/swiss-glaciers/ Bs calculated from reported Bw and Ba.
CH | SILVRETTA | 408 | 1970 | 3000 | 3100 | 0.216 | 1371 |  | -613 |  | 758 |  | Reference: Huss et. al (2009), Glaciological Reports No 87-128, http://glaciology.ethz.ch/swiss-glaciers/ Bs calculated from reported Bw and Ba.
CH | SILVRETTA | 408 | 1970 | 9999 | 9999 | 3.174 | 1286 |  | -1141 |  | 145 |  | Reference: Huss et. al (2009), Glaciological Reports No 87-128, http://glaciology.ethz.ch/swiss-glaciers/
CH | SILVRETTA | 408 | 1971 | 2400 | 2500 | 0.039 | 102 |  | -4282 |  | -4180 |  | Reference: Huss et. al (2009), Glaciological Reports No 87-128, http://glaciology.ethz.ch/swiss-glaciers/ Bs calculated from reported Bw and Ba.
CH | SILVRETTA | 408 | 1971 | 2500 | 2600 | 0.391 | 702 |  | -3024 |  | -2322 |  | Reference: Huss et. al (2009), Glaciological Reports No 87-128, http://glaciology.ethz.ch/swiss-glaciers/ Bs calculated from reported Bw and Ba.
CH | SILVRETTA | 408 | 1971 | 2600 | 2700 | 0.513 | 932 |  | -2199 |  | -1267 |  | Reference: Huss et. al (2009), Glaciological Reports No 87-128, http://glaciology.ethz.ch/swiss-glaciers/ Bs calculated from reported Bw and Ba.
CH | SILVRETTA | 408 | 1971 | 2700 | 2800 | 0.811 | 1060 |  | -1594 |  | -534 |  | Reference: Huss et. al (2009), Glaciological Reports No 87-128, http://glaciology.ethz.ch/swiss-glaciers/ Bs calculated from reported Bw and Ba.
CH | SILVRETTA | 408 | 1971 | 2800 | 2900 | 0.623 | 1029 |  | -1259 |  | -230 |  | Reference: Huss et. al (2009), Glaciological Reports No 87-128, http://glaciology.ethz.ch/swiss-glaciers/ Bs calculated from reported Bw and Ba.
CH | SILVRETTA | 408 | 1971 | 2900 | 3000 | 0.579 | 930 |  | -1098 |  | -168 |  | Reference: Huss et. al (2009), Glaciological Reports No 87-128, http://glaciology.ethz.ch/swiss-glaciers/ Bs calculated from reported Bw and Ba.
CH | SILVRETTA | 408 | 1971 | 3000 | 3100 | 0.217 | 914 |  | -960 |  | -46 |  | Reference: Huss et. al (2009), Glaciological Reports No 87-128, http://glaciology.ethz.ch/swiss-glaciers/ Bs calculated from reported Bw and Ba.
CH | SILVRETTA | 408 | 1971 | 9999 | 9999 | 3.172 | 944 |  | -1702 |  | -758 |  | Reference: Huss et. al (2009), Glaciological Reports No 87-128, http://glaciology.ethz.ch/swiss-glaciers/
CH | SILVRETTA | 408 | 1972 | 2400 | 2500 | 0.04 | -132 |  | -2227 |  | -2359 |  | Reference: Huss et. al (2009), Glaciological Reports No 87-128, http://glaciology.ethz.ch/swiss-glaciers/ Bs calculated from reported Bw and Ba.
CH | SILVRETTA | 408 | 1972 | 2500 | 2600 | 0.39 | 276 |  | -1422 |  | -1146 |  | Reference: Huss et. al (2009), Glaciological Reports No 87-128, http://glaciology.ethz.ch/swiss-glaciers/ Bs calculated from reported Bw and Ba.
CH | SILVRETTA | 408 | 1972 | 2600 | 2700 | 0.512 | 407 |  | -962 |  | -555 |  | Reference: Huss et. al (2009), Glaciological Reports No 87-128, http://glaciology.ethz.ch/swiss-glaciers/ Bs calculated from reported Bw and Ba.
CH | SILVRETTA | 408 | 1972 | 2700 | 2800 | 0.811 | 447 |  | -691 |  | -244 |  | Reference: Huss et. al (2009), Glaciological Reports No 87-128, http://glaciology.ethz.ch/swiss-glaciers/ Bs calculated from reported Bw and Ba.
CH | SILVRETTA | 408 | 1972 | 2800 | 2900 | 0.623 | 476 |  | -433 |  | 43 |  | Reference: Huss et. al (2009), Glaciological Reports No 87-128, http://glaciology.ethz.ch/swiss-glaciers/ Bs calculated from reported Bw and Ba.
CH | SILVRETTA | 408 | 1972 | 2900 | 3000 | 0.579 | 448 |  | -306 |  | 142 |  | Reference: Huss et. al (2009), Glaciological Reports No 87-128, http://glaciology.ethz.ch/swiss-glaciers/ Bs calculated from reported Bw and Ba.
CH | SILVRETTA | 408 | 1972 | 3000 | 3100 | 0.217 | 524 |  | -105 |  | 419 |  | Reference: Huss et. al (2009), Glaciological Reports No 87-128, http://glaciology.ethz.ch/swiss-glaciers/ Bs calculated from reported Bw and Ba.
CH | SILVRETTA | 408 | 1972 | 9999 | 9999 | 3.171 | 424 |  | -683 |  | -259 |  | Reference: Huss et. al (2009), Glaciological Reports No 87-128, http://glaciology.ethz.ch/swiss-glaciers/
CH | SILVRETTA | 408 | 1973 | 2400 | 2500 | 0.036 | 257 |  | -3959 |  | -3702 |  | Reference: Huss et. al (2009), Glaciological Reports No 87-128, http://glaciology.ethz.ch/swiss-glaciers/ Bs calculated from reported Bw and Ba.
CH | SILVRETTA | 408 | 1973 | 2500 | 2600 | 0.383 | 896 |  | -3090 |  | -2194 |  | Reference: Huss et. al (2009), Glaciological Reports No 87-128, http://glaciology.ethz.ch/swiss-glaciers/ Bs calculated from reported Bw and Ba.
CH | SILVRETTA | 408 | 1973 | 2600 | 2700 | 0.497 | 949 |  | -2589 |  | -1640 |  | Reference: Huss et. al (2009), Glaciological Reports No 87-128, http://glaciology.ethz.ch/swiss-glaciers/ Bs calculated from reported Bw and Ba.
CH | SILVRETTA | 408 | 1973 | 2700 | 2800 | 0.807 | 902 |  | -2263 |  | -1361 |  | Reference: Huss et. al (2009), Glaciological Reports No 87-128, http://glaciology.ethz.ch/swiss-glaciers/ Bs calculated from reported Bw and Ba.
CH | SILVRETTA | 408 | 1973 | 2800 | 2900 | 0.623 | 1036 |  | -1684 |  | -648 |  | Reference: Huss et. al (2009), Glaciological Reports No 87-128, http://glaciology.ethz.ch/swiss-glaciers/ Bs calculated from reported Bw and Ba.
CH | SILVRETTA | 408 | 1973 | 2900 | 3000 | 0.578 | 1045 |  | -1334 |  | -289 |  | Reference: Huss et. al (2009), Glaciological Reports No 87-128, http://glaciology.ethz.ch/swiss-glaciers/ Bs calculated from reported Bw and Ba.
CH | SILVRETTA | 408 | 1973 | 3000 | 3100 | 0.218 | 1107 |  | -1118 |  | -11 |  | Reference: Huss et. al (2009), Glaciological Reports No 87-128, http://glaciology.ethz.ch/swiss-glaciers/ Bs calculated from reported Bw and Ba.
CH | SILVRETTA | 408 | 1973 | 9999 | 9999 | 3.147 | 969 |  | -2071 |  | -1102 |  | Reference: Huss et. al (2009), Glaciological Reports No 87-128, http://glaciology.ethz.ch/swiss-glaciers/
CH | SILVRETTA | 408 | 1974 | 2400 | 2500 | 0.036 | 321 |  | -1601 |  | -1280 |  | Reference: Huss et. al (2009), Glaciological Reports No 87-128, http://glaciology.ethz.ch/swiss-glaciers/ Bs calculated from reported Bw and Ba.
CH | SILVRETTA | 408 | 1974 | 2500 | 2600 | 0.381 | 884 |  | -810 |  | 74 |  | Reference: Huss et. al (2009), Glaciological Reports No 87-128, http://glaciology.ethz.ch/swiss-glaciers/ Bs calculated from reported Bw and Ba.
CH | SILVRETTA | 408 | 1974 | 2600 | 2700 | 0.493 | 1043 |  | -492 |  | 551 |  | Reference: Huss et. al (2009), Glaciological Reports No 87-128, http://glaciology.ethz.ch/swiss-glaciers/ Bs calculated from reported Bw and Ba.
CH | SILVRETTA | 408 | 1974 | 2700 | 2800 | 0.807 | 1115 |  | -301 |  | 814 |  | Reference: Huss et. al (2009), Glaciological Reports No 87-128, http://glaciology.ethz.ch/swiss-glaciers/ Bs calculated from reported Bw and Ba.
CH | SILVRETTA | 408 | 1974 | 2800 | 2900 | 0.621 | 1147 |  | -96 |  | 1051 |  | Reference: Huss et. al (2009), Glaciological Reports No 87-128, http://glaciology.ethz.ch/swiss-glaciers/ Bs calculated from reported Bw and Ba.
CH | SILVRETTA | 408 | 1974 | 2900 | 3000 | 0.569 | 1021 |  | -40 |  | 981 |  | Reference: Huss et. al (2009), Glaciological Reports No 87-128, http://glaciology.ethz.ch/swiss-glaciers/ Bs calculated from reported Bw and Ba.
CH | SILVRETTA | 408 | 1974 | 3000 | 3100 | 0.188 | 1137 |  | 150 |  | 1287 |  | Reference: Huss et. al (2009), Glaciological Reports No 87-128, http://glaciology.ethz.ch/swiss-glaciers/ Bs calculated from reported Bw and Ba.
CH | SILVRETTA | 408 | 1974 | 9999 | 9999 | 3.121 | 1055 |  | -292 |  | 763 |  | Reference: Huss et. al (2009), Glaciological Reports No 87-128, http://glaciology.ethz.ch/swiss-glaciers/
CH | SILVRETTA | 408 | 1975 | 2400 | 2500 | 0.035 | 29 |  | -2132 |  | -2103 |  | Reference: Huss et. al (2009), Glaciological Reports No 87-128, http://glaciology.ethz.ch/swiss-glaciers/ Bs calculated from reported Bw and Ba.
CH | SILVRETTA | 408 | 1975 | 2500 | 2600 | 0.379 | 831 |  | -1382 |  | -551 |  | Reference: Huss et. al (2009), Glaciological Reports No 87-128, http://glaciology.ethz.ch/swiss-glaciers/ Bs calculated from reported Bw and Ba.
CH | SILVRETTA | 408 | 1975 | 2600 | 2700 | 0.494 | 1103 |  | -984 |  | 119 |  | Reference: Huss et. al (2009), Glaciological Reports No 87-128, http://glaciology.ethz.ch/swiss-glaciers/ Bs calculated from reported Bw and Ba.
CH | SILVRETTA | 408 | 1975 | 2700 | 2800 | 0.807 | 1164 |  | -798 |  | 366 |  | Reference: Huss et. al (2009), Glaciological Reports No 87-128, http://glaciology.ethz.ch/swiss-glaciers/ Bs calculated from reported Bw and Ba.
CH | SILVRETTA | 408 | 1975 | 2800 | 2900 | 0.622 | 1221 |  | -560 |  | 661 |  | Reference: Huss et. al (2009), Glaciological Reports No 87-128, http://glaciology.ethz.ch/swiss-glaciers/ Bs calculated from reported Bw and Ba.
CH | SILVRETTA | 408 | 1975 | 2900 | 3000 | 0.571 | 1026 |  | -452 |  | 574 |  | Reference: Huss et. al (2009), Glaciological Reports No 87-128, http://glaciology.ethz.ch/swiss-glaciers/ Bs calculated from reported Bw and Ba.
CH | SILVRETTA | 408 | 1975 | 3000 | 3100 | 0.188 | 1210 |  | -227 |  | 983 |  | Reference: Huss et. al (2009), Glaciological Reports No 87-128, http://glaciology.ethz.ch/swiss-glaciers/ Bs calculated from reported Bw and Ba.
CH | SILVRETTA | 408 | 1975 | 9999 | 9999 | 3.121 | 1089 |  | -767 |  | 322 |  | Reference: Huss et. al (2009), Glaciological Reports No 87-128, http://glaciology.ethz.ch/swiss-glaciers/
CH | SILVRETTA | 408 | 1976 | 2400 | 2500 | 0.034 | 50 |  | -3814 |  | -3764 |  | Reference: Huss et. al (2009), Glaciological Reports No 87-128, http://glaciology.ethz.ch/swiss-glaciers/ Bs calculated from reported Bw and Ba.
CH | SILVRETTA | 408 | 1976 | 2500 | 2600 | 0.379 | 587 |  | -2419 |  | -1832 |  | Reference: Huss et. al (2009), Glaciological Reports No 87-128, http://glaciology.ethz.ch/swiss-glaciers/ Bs calculated from reported Bw and Ba.
CH | SILVRETTA | 408 | 1976 | 2600 | 2700 | 0.492 | 746 |  | -1472 |  | -726 |  | Reference: Huss et. al (2009), Glaciological Reports No 87-128, http://glaciology.ethz.ch/swiss-glaciers/ Bs calculated from reported Bw and Ba.
CH | SILVRETTA | 408 | 1976 | 2700 | 2800 | 0.809 | 902 |  | -996 |  | -94 |  | Reference: Huss et. al (2009), Glaciological Reports No 87-128, http://glaciology.ethz.ch/swiss-glaciers/ Bs calculated from reported Bw and Ba.
CH | SILVRETTA | 408 | 1976 | 2800 | 2900 | 0.621 | 927 |  | -603 |  | 324 |  | Reference: Huss et. al (2009), Glaciological Reports No 87-128, http://glaciology.ethz.ch/swiss-glaciers/ Bs calculated from reported Bw and Ba.
CH | SILVRETTA | 408 | 1976 | 2900 | 3000 | 0.571 | 847 |  | -398 |  | 449 |  | Reference: Huss et. al (2009), Glaciological Reports No 87-128, http://glaciology.ethz.ch/swiss-glaciers/ Bs calculated from reported Bw and Ba.
CH | SILVRETTA | 408 | 1976 | 3000 | 3100 | 0.19 | 842 |  | -220 |  | 622 |  | Reference: Huss et. al (2009), Glaciological Reports No 87-128, http://glaciology.ethz.ch/swiss-glaciers/ Bs calculated from reported Bw and Ba.
CH | SILVRETTA | 408 | 1976 | 9999 | 9999 | 3.122 | 820 |  | -1038 |  | -218 |  | Reference: Huss et. al (2009), Glaciological Reports No 87-128, http://glaciology.ethz.ch/swiss-glaciers/
CH | SILVRETTA | 408 | 1977 | 2400 | 2500 | 0.033 | -104 |  | -2032 |  | -2136 |  | Reference: Huss et. al (2009), Glaciological Reports No 87-128, http://glaciology.ethz.ch/swiss-glaciers/ Bs calculated from reported Bw and Ba.
CH | SILVRETTA | 408 | 1977 | 2500 | 2600 | 0.376 | 862 |  | -1447 |  | -585 |  | Reference: Huss et. al (2009), Glaciological Reports No 87-128, http://glaciology.ethz.ch/swiss-glaciers/ Bs calculated from reported Bw and Ba.
CH | SILVRETTA | 408 | 1977 | 2600 | 2700 | 0.494 | 1033 |  | -1101 |  | -68 |  | Reference: Huss et. al (2009), Glaciological Reports No 87-128, http://glaciology.ethz.ch/swiss-glaciers/ Bs calculated from reported Bw and Ba.
CH | SILVRETTA | 408 | 1977 | 2700 | 2800 | 0.81 | 1322 |  | -797 |  | 525 |  | Reference: Huss et. al (2009), Glaciological Reports No 87-128, http://glaciology.ethz.ch/swiss-glaciers/ Bs calculated from reported Bw and Ba.
CH | SILVRETTA | 408 | 1977 | 2800 | 2900 | 0.622 | 1390 |  | -524 |  | 866 |  | Reference: Huss et. al (2009), Glaciological Reports No 87-128, http://glaciology.ethz.ch/swiss-glaciers/ Bs calculated from reported Bw and Ba.
CH | SILVRETTA | 408 | 1977 | 2900 | 3000 | 0.57 | 1169 |  | -384 |  | 785 |  | Reference: Huss et. al (2009), Glaciological Reports No 87-128, http://glaciology.ethz.ch/swiss-glaciers/ Bs calculated from reported Bw and Ba.
CH | SILVRETTA | 408 | 1977 | 3000 | 3100 | 0.191 | 1319 |  | -210 |  | 1109 |  | Reference: Huss et. al (2009), Glaciological Reports No 87-128, http://glaciology.ethz.ch/swiss-glaciers/ Bs calculated from reported Bw and Ba.
CH | SILVRETTA | 408 | 1977 | 9999 | 9999 | 3.123 | 1191 |  | -769 |  | 422 |  | Reference: Huss et. al (2009), Glaciological Reports No 87-128, http://glaciology.ethz.ch/swiss-glaciers/
CH | SILVRETTA | 408 | 1978 | 2400 | 2500 | 0.033 | 230 |  | -1617 |  | -1387 |  | Reference: Huss et. al (2009), Glaciological Reports No 87-128, http://glaciology.ethz.ch/swiss-glaciers/ Bs calculated from reported Bw and Ba.
CH | SILVRETTA | 408 | 1978 | 2500 | 2600 | 0.375 | 888 |  | -881 |  | 7 |  | Reference: Huss et. al (2009), Glaciological Reports No 87-128, http://glaciology.ethz.ch/swiss-glaciers/ Bs calculated from reported Bw and Ba.
CH | SILVRETTA | 408 | 1978 | 2600 | 2700 | 0.493 | 1074 |  | -536 |  | 538 |  | Reference: Huss et. al (2009), Glaciological Reports No 87-128, http://glaciology.ethz.ch/swiss-glaciers/ Bs calculated from reported Bw and Ba.
CH | SILVRETTA | 408 | 1978 | 2700 | 2800 | 0.81 | 1159 |  | -313 |  | 846 |  | Reference: Huss et. al (2009), Glaciological Reports No 87-128, http://glaciology.ethz.ch/swiss-glaciers/ Bs calculated from reported Bw and Ba.
CH | SILVRETTA | 408 | 1978 | 2800 | 2900 | 0.624 | 1343 |  | 60 |  | 1403 |  | Reference: Huss et. al (2009), Glaciological Reports No 87-128, http://glaciology.ethz.ch/swiss-glaciers/ Bs calculated from reported Bw and Ba.
CH | SILVRETTA | 408 | 1978 | 2900 | 3000 | 0.57 | 1191 |  | 124 |  | 1315 |  | Reference: Huss et. al (2009), Glaciological Reports No 87-128, http://glaciology.ethz.ch/swiss-glaciers/ Bs calculated from reported Bw and Ba.
CH | SILVRETTA | 408 | 1978 | 3000 | 3100 | 0.191 | 1051 |  | 102 |  | 1153 |  | Reference: Huss et. al (2009), Glaciological Reports No 87-128, http://glaciology.ethz.ch/swiss-glaciers/ Bs calculated from reported Bw and Ba.
CH | SILVRETTA | 408 | 1978 | 9999 | 9999 | 3.125 | 1137 |  | -250 |  | 887 |  | Reference: Huss et. al (2009), Glaciological Reports No 87-128, http://glaciology.ethz.ch/swiss-glaciers/
CH | SILVRETTA | 408 | 1979 | 2400 | 2500 | 0.032 | 392 |  | -3063 |  | -2671 |  | Reference: Huss et. al (2009), Glaciological Reports No 87-128, http://glaciology.ethz.ch/swiss-glaciers/ Bs calculated from reported Bw and Ba.
CH | SILVRETTA | 408 | 1979 | 2500 | 2600 | 0.376 | 712 |  | -1948 |  | -1236 |  | Reference: Huss et. al (2009), Glaciological Reports No 87-128, http://glaciology.ethz.ch/swiss-glaciers/ Bs calculated from reported Bw and Ba.
CH | SILVRETTA | 408 | 1979 | 2600 | 2700 | 0.491 | 836 |  | -1406 |  | -570 |  | Reference: Huss et. al (2009), Glaciological Reports No 87-128, http://glaciology.ethz.ch/swiss-glaciers/ Bs calculated from reported Bw and Ba.
CH | SILVRETTA | 408 | 1979 | 2700 | 2800 | 0.812 | 993 |  | -1077 |  | -84 |  | Reference: Huss et. al (2009), Glaciological Reports No 87-128, http://glaciology.ethz.ch/swiss-glaciers/ Bs calculated from reported Bw and Ba.
CH | SILVRETTA | 408 | 1979 | 2800 | 2900 | 0.624 | 1009 |  | -770 |  | 239 |  | Reference: Huss et. al (2009), Glaciological Reports No 87-128, http://glaciology.ethz.ch/swiss-glaciers/ Bs calculated from reported Bw and Ba.
CH | SILVRETTA | 408 | 1979 | 2900 | 3000 | 0.571 | 899 |  | -604 |  | 295 |  | Reference: Huss et. al (2009), Glaciological Reports No 87-128, http://glaciology.ethz.ch/swiss-glaciers/ Bs calculated from reported Bw and Ba.
CH | SILVRETTA | 408 | 1979 | 3000 | 3100 | 0.191 | 995 |  | -395 |  | 600 |  | Reference: Huss et. al (2009), Glaciological Reports No 87-128, http://glaciology.ethz.ch/swiss-glaciers/ Bs calculated from reported Bw and Ba.
CH | SILVRETTA | 408 | 1979 | 9999 | 9999 | 3.125 | 913 |  | -1062 |  | -149 |  | Reference: Huss et. al (2009), Glaciological Reports No 87-128, http://glaciology.ethz.ch/swiss-glaciers/
CH | SILVRETTA | 408 | 1980 | 2400 | 2500 | 0.032 | 418 |  | -2091 |  | -1673 |  | Reference: Huss et. al (2009), Glaciological Reports No 87-128, http://glaciology.ethz.ch/swiss-glaciers/ Bs calculated from reported Bw and Ba.
CH | SILVRETTA | 408 | 1980 | 2500 | 2600 | 0.373 | 1199 |  | -1243 |  | -44 |  | Reference: Huss et. al (2009), Glaciological Reports No 87-128, http://glaciology.ethz.ch/swiss-glaciers/ Bs calculated from reported Bw and Ba.
CH | SILVRETTA | 408 | 1980 | 2600 | 2700 | 0.492 | 1364 |  | -892 |  | 472 |  | Reference: Huss et. al (2009), Glaciological Reports No 87-128, http://glaciology.ethz.ch/swiss-glaciers/ Bs calculated from reported Bw and Ba.
CH | SILVRETTA | 408 | 1980 | 2700 | 2800 | 0.81 | 1483 |  | -671 |  | 812 |  | Reference: Huss et. al (2009), Glaciological Reports No 87-128, http://glaciology.ethz.ch/swiss-glaciers/ Bs calculated from reported Bw and Ba.
CH | SILVRETTA | 408 | 1980 | 2800 | 2900 | 0.627 | 1502 |  | -462 |  | 1040 |  | Reference: Huss et. al (2009), Glaciological Reports No 87-128, http://glaciology.ethz.ch/swiss-glaciers/ Bs calculated from reported Bw and Ba.
CH | SILVRETTA | 408 | 1980 | 2900 | 3000 | 0.571 | 1416 |  | -379 |  | 1037 |  | Reference: Huss et. al (2009), Glaciological Reports No 87-128, http://glaciology.ethz.ch/swiss-glaciers/ Bs calculated from reported Bw and Ba.
CH | SILVRETTA | 408 | 1980 | 3000 | 3100 | 0.191 | 1422 |  | -309 |  | 1113 |  | Reference: Huss et. al (2009), Glaciological Reports No 87-128, http://glaciology.ethz.ch/swiss-glaciers/ Bs calculated from reported Bw and Ba.
CH | SILVRETTA | 408 | 1980 | 9999 | 9999 | 3.126 | 1406 |  | -671 |  | 735 |  | Reference: Huss et. al (2009), Glaciological Reports No 87-128, http://glaciology.ethz.ch/swiss-glaciers/
CH | SILVRETTA | 408 | 1981 | 2400 | 2500 | 0.031 | 547 |  | -2471 |  | -1924 |  | Reference: Huss et. al (2009), Glaciological Reports No 87-128, http://glaciology.ethz.ch/swiss-glaciers/ Bs calculated from reported Bw and Ba.
CH | SILVRETTA | 408 | 1981 | 2500 | 2600 | 0.372 | 1055 |  | -1690 |  | -635 |  | Reference: Huss et. al (2009), Glaciological Reports No 87-128, http://glaciology.ethz.ch/swiss-glaciers/ Bs calculated from reported Bw and Ba.
CH | SILVRETTA | 408 | 1981 | 2600 | 2700 | 0.493 | 1215 |  | -1284 |  | -69 |  | Reference: Huss et. al (2009), Glaciological Reports No 87-128, http://glaciology.ethz.ch/swiss-glaciers/ Bs calculated from reported Bw and Ba.
CH | SILVRETTA | 408 | 1981 | 2700 | 2800 | 0.811 | 1464 |  | -948 |  | 516 |  | Reference: Huss et. al (2009), Glaciological Reports No 87-128, http://glaciology.ethz.ch/swiss-glaciers/ Bs calculated from reported Bw and Ba.
CH | SILVRETTA | 408 | 1981 | 2800 | 2900 | 0.627 | 1567 |  | -629 |  | 938 |  | Reference: Huss et. al (2009), Glaciological Reports No 87-128, http://glaciology.ethz.ch/swiss-glaciers/ Bs calculated from reported Bw and Ba.
CH | SILVRETTA | 408 | 1981 | 2900 | 3000 | 0.571 | 1528 |  | -448 |  | 1080 |  | Reference: Huss et. al (2009), Glaciological Reports No 87-128, http://glaciology.ethz.ch/swiss-glaciers/ Bs calculated from reported Bw and Ba.
CH | SILVRETTA | 408 | 1981 | 3000 | 3100 | 0.193 | 1413 |  | -421 |  | 992 |  | Reference: Huss et. al (2009), Glaciological Reports No 87-128, http://glaciology.ethz.ch/swiss-glaciers/ Bs calculated from reported Bw and Ba.
CH | SILVRETTA | 408 | 1981 | 9999 | 9999 | 3.127 | 1395 |  | -916 |  | 479 |  | Reference: Huss et. al (2009), Glaciological Reports No 87-128, http://glaciology.ethz.ch/swiss-glaciers/
CH | SILVRETTA | 408 | 1982 | 2400 | 2500 | 0.031 | 625 |  | -3485 |  | -2860 |  | Reference: Huss et. al (2009), Glaciological Reports No 87-128, http://glaciology.ethz.ch/swiss-glaciers/ Bs calculated from reported Bw and Ba.
CH | SILVRETTA | 408 | 1982 | 2500 | 2600 | 0.371 | 1105 |  | -2865 |  | -1760 |  | Reference: Huss et. al (2009), Glaciological Reports No 87-128, http://glaciology.ethz.ch/swiss-glaciers/ Bs calculated from reported Bw and Ba.
CH | SILVRETTA | 408 | 1982 | 2600 | 2700 | 0.494 | 1165 |  | -2412 |  | -1247 |  | Reference: Huss et. al (2009), Glaciological Reports No 87-128, http://glaciology.ethz.ch/swiss-glaciers/ Bs calculated from reported Bw and Ba.
CH | SILVRETTA | 408 | 1982 | 2700 | 2800 | 0.809 | 1401 |  | -2005 |  | -604 |  | Reference: Huss et. al (2009), Glaciological Reports No 87-128, http://glaciology.ethz.ch/swiss-glaciers/ Bs calculated from reported Bw and Ba.
CH | SILVRETTA | 408 | 1982 | 2800 | 2900 | 0.629 | 1414 |  | -1656 |  | -242 |  | Reference: Huss et. al (2009), Glaciological Reports No 87-128, http://glaciology.ethz.ch/swiss-glaciers/ Bs calculated from reported Bw and Ba.
CH | SILVRETTA | 408 | 1982 | 2900 | 3000 | 0.572 | 1220 |  | -1467 |  | -247 |  | Reference: Huss et. al (2009), Glaciological Reports No 87-128, http://glaciology.ethz.ch/swiss-glaciers/ Bs calculated from reported Bw and Ba.
CH | SILVRETTA | 408 | 1982 | 3000 | 3100 | 0.194 | 1211 |  | -1315 |  | -104 |  | Reference: Huss et. al (2009), Glaciological Reports No 87-128, http://glaciology.ethz.ch/swiss-glaciers/ Bs calculated from reported Bw and Ba.
CH | SILVRETTA | 408 | 1982 | 9999 | 9999 | 3.127 | 1276 |  | -1973 |  | -697 |  | Reference: Huss et. al (2009), Glaciological Reports No 87-128, http://glaciology.ethz.ch/swiss-glaciers/
CH | SILVRETTA | 408 | 1983 | 2400 | 2500 | 0.031 | 206 |  | -4253 |  | -4047 |  | Reference: Huss et. al (2009), Glaciological Reports No 87-128, http://glaciology.ethz.ch/swiss-glaciers/ Bs calculated from reported Bw and Ba.
CH | SILVRETTA | 408 | 1983 | 2500 | 2600 | 0.37 | 727 |  | -3005 |  | -2278 |  | Reference: Huss et. al (2009), Glaciological Reports No 87-128, http://glaciology.ethz.ch/swiss-glaciers/ Bs calculated from reported Bw and Ba.
CH | SILVRETTA | 408 | 1983 | 2600 | 2700 | 0.494 | 977 |  | -2132 |  | -1155 |  | Reference: Huss et. al (2009), Glaciological Reports No 87-128, http://glaciology.ethz.ch/swiss-glaciers/ Bs calculated from reported Bw and Ba.
CH | SILVRETTA | 408 | 1983 | 2700 | 2800 | 0.809 | 1222 |  | -1448 |  | -226 |  | Reference: Huss et. al (2009), Glaciological Reports No 87-128, http://glaciology.ethz.ch/swiss-glaciers/ Bs calculated from reported Bw and Ba.
CH | SILVRETTA | 408 | 1983 | 2800 | 2900 | 0.627 | 1241 |  | -1145 |  | 96 |  | Reference: Huss et. al (2009), Glaciological Reports No 87-128, http://glaciology.ethz.ch/swiss-glaciers/ Bs calculated from reported Bw and Ba.
CH | SILVRETTA | 408 | 1983 | 2900 | 3000 | 0.574 | 1160 |  | -970 |  | 190 |  | Reference: Huss et. al (2009), Glaciological Reports No 87-128, http://glaciology.ethz.ch/swiss-glaciers/ Bs calculated from reported Bw and Ba.
CH | SILVRETTA | 408 | 1983 | 3000 | 3100 | 0.194 | 1103 |  | -876 |  | 227 |  | Reference: Huss et. al (2009), Glaciological Reports No 87-128, http://glaciology.ethz.ch/swiss-glaciers/ Bs calculated from reported Bw and Ba.
CH | SILVRETTA | 408 | 1983 | 9999 | 9999 | 3.129 | 1097 |  | -1584 |  | -487 |  | Reference: Huss et. al (2009), Glaciological Reports No 87-128, http://glaciology.ethz.ch/swiss-glaciers/
CH | SILVRETTA | 408 | 1984 | 2400 | 2500 | 0.032 | 404 |  | -1909 |  | -1505 |  | Reference: Huss et. al (2009), Glaciological Reports No 87-128, http://glaciology.ethz.ch/swiss-glaciers/ Bs calculated from reported Bw and Ba.
CH | SILVRETTA | 408 | 1984 | 2500 | 2600 | 0.367 | 714 |  | -1216 |  | -502 |  | Reference: Huss et. al (2009), Glaciological Reports No 87-128, http://glaciology.ethz.ch/swiss-glaciers/ Bs calculated from reported Bw and Ba.
CH | SILVRETTA | 408 | 1984 | 2600 | 2700 | 0.494 | 859 |  | -702 |  | 157 |  | Reference: Huss et. al (2009), Glaciological Reports No 87-128, http://glaciology.ethz.ch/swiss-glaciers/ Bs calculated from reported Bw and Ba.
CH | SILVRETTA | 408 | 1984 | 2700 | 2800 | 0.81 | 1063 |  | -268 |  | 795 |  | Reference: Huss et. al (2009), Glaciological Reports No 87-128, http://glaciology.ethz.ch/swiss-glaciers/ Bs calculated from reported Bw and Ba.
CH | SILVRETTA | 408 | 1984 | 2800 | 2900 | 0.627 | 1235 |  | 108 |  | 1343 |  | Reference: Huss et. al (2009), Glaciological Reports No 87-128, http://glaciology.ethz.ch/swiss-glaciers/ Bs calculated from reported Bw and Ba.
CH | SILVRETTA | 408 | 1984 | 2900 | 3000 | 0.575 | 1107 |  | 162 |  | 1269 |  | Reference: Huss et. al (2009), Glaciological Reports No 87-128, http://glaciology.ethz.ch/swiss-glaciers/ Bs calculated from reported Bw and Ba.
CH | SILVRETTA | 408 | 1984 | 3000 | 3100 | 0.194 | 857 |  | 11 |  | 868 |  | Reference: Huss et. al (2009), Glaciological Reports No 87-128, http://glaciology.ethz.ch/swiss-glaciers/ Bs calculated from reported Bw and Ba.
CH | SILVRETTA | 408 | 1984 | 9999 | 9999 | 3.129 | 1011 |  | -294 |  | 717 |  | Reference: Huss et. al (2009), Glaciological Reports No 87-128, http://glaciology.ethz.ch/swiss-glaciers/
CH | SILVRETTA | 408 | 1985 | 2400 | 2500 | 0.031 | 520 |  | -2409 |  | -1889 |  | Reference: Huss et. al (2009), Glaciological Reports No 87-128, http://glaciology.ethz.ch/swiss-glaciers/ Bs calculated from reported Bw and Ba.
CH | SILVRETTA | 408 | 1985 | 2500 | 2600 | 0.367 | 815 |  | -1721 |  | -906 |  | Reference: Huss et. al (2009), Glaciological Reports No 87-128, http://glaciology.ethz.ch/swiss-glaciers/ Bs calculated from reported Bw and Ba.
CH | SILVRETTA | 408 | 1985 | 2600 | 2700 | 0.494 | 935 |  | -1252 |  | -317 |  | Reference: Huss et. al (2009), Glaciological Reports No 87-128, http://glaciology.ethz.ch/swiss-glaciers/ Bs calculated from reported Bw and Ba.
CH | SILVRETTA | 408 | 1985 | 2700 | 2800 | 0.809 | 1100 |  | -873 |  | 227 |  | Reference: Huss et. al (2009), Glaciological Reports No 87-128, http://glaciology.ethz.ch/swiss-glaciers/ Bs calculated from reported Bw and Ba.
CH | SILVRETTA | 408 | 1985 | 2800 | 2900 | 0.628 | 1179 |  | -502 |  | 677 |  | Reference: Huss et. al (2009), Glaciological Reports No 87-128, http://glaciology.ethz.ch/swiss-glaciers/ Bs calculated from reported Bw and Ba.
CH | SILVRETTA | 408 | 1985 | 2900 | 3000 | 0.576 | 1052 |  | -360 |  | 692 |  | Reference: Huss et. al (2009), Glaciological Reports No 87-128, http://glaciology.ethz.ch/swiss-glaciers/ Bs calculated from reported Bw and Ba.
CH | SILVRETTA | 408 | 1985 | 3000 | 3100 | 0.194 | 1113 |  | -152 |  | 961 |  | Reference: Huss et. al (2009), Glaciological Reports No 87-128, http://glaciology.ethz.ch/swiss-glaciers/ Bs calculated from reported Bw and Ba.
CH | SILVRETTA | 408 | 1985 | 9999 | 9999 | 3.131 | 1041 |  | -834 |  | 207 |  | Reference: Huss et. al (2009), Glaciological Reports No 87-128, http://glaciology.ethz.ch/swiss-glaciers/
CH | SILVRETTA | 408 | 1986 | 2400 | 2500 | 0.032 | 482 |  | -3053 |  | -2571 |  | Reference: Huss et. al (2009), Glaciological Reports No 87-128, http://glaciology.ethz.ch/swiss-glaciers/ Bs calculated from reported Bw and Ba.
CH | SILVRETTA | 408 | 1986 | 2500 | 2600 | 0.367 | 810 |  | -2394 |  | -1584 |  | Reference: Huss et. al (2009), Glaciological Reports No 87-128, http://glaciology.ethz.ch/swiss-glaciers/ Bs calculated from reported Bw and Ba.
CH | SILVRETTA | 408 | 1986 | 2600 | 2700 | 0.49 | 952 |  | -1883 |  | -931 |  | Reference: Huss et. al (2009), Glaciological Reports No 87-128, http://glaciology.ethz.ch/swiss-glaciers/ Bs calculated from reported Bw and Ba.
CH | SILVRETTA | 408 | 1986 | 2700 | 2800 | 0.812 | 1144 |  | -1441 |  | -297 |  | Reference: Huss et. al (2009), Glaciological Reports No 87-128, http://glaciology.ethz.ch/swiss-glaciers/ Bs calculated from reported Bw and Ba.
CH | SILVRETTA | 408 | 1986 | 2800 | 2900 | 0.629 | 1232 |  | -1108 |  | 124 |  | Reference: Huss et. al (2009), Glaciological Reports No 87-128, http://glaciology.ethz.ch/swiss-glaciers/ Bs calculated from reported Bw and Ba.
CH | SILVRETTA | 408 | 1986 | 2900 | 3000 | 0.578 | 1091 |  | -966 |  | 125 |  | Reference: Huss et. al (2009), Glaciological Reports No 87-128, http://glaciology.ethz.ch/swiss-glaciers/ Bs calculated from reported Bw and Ba.
CH | SILVRETTA | 408 | 1986 | 3000 | 3100 | 0.194 | 1154 |  | -784 |  | 370 |  | Reference: Huss et. al (2009), Glaciological Reports No 87-128, http://glaciology.ethz.ch/swiss-glaciers/ Bs calculated from reported Bw and Ba.
CH | SILVRETTA | 408 | 1986 | 9999 | 9999 | 3.137 | 1075 |  | -1442 |  | -367 |  | Reference: Huss et. al (2009), Glaciological Reports No 87-128, http://glaciology.ethz.ch/swiss-glaciers/
CH | SILVRETTA | 408 | 1987 | 2400 | 2500 | 0.031 | 75 |  | -2589 |  | -2514 |  | Reference: Huss et. al (2009), Glaciological Reports No 87-128, http://glaciology.ethz.ch/swiss-glaciers/ Bs calculated from reported Bw and Ba.
CH | SILVRETTA | 408 | 1987 | 2500 | 2600 | 0.366 | 333 |  | -2077 |  | -1744 |  | Reference: Huss et. al (2009), Glaciological Reports No 87-128, http://glaciology.ethz.ch/swiss-glaciers/ Bs calculated from reported Bw and Ba.
CH | SILVRETTA | 408 | 1987 | 2600 | 2700 | 0.479 | 434 |  | -1707 |  | -1273 |  | Reference: Huss et. al (2009), Glaciological Reports No 87-128, http://glaciology.ethz.ch/swiss-glaciers/ Bs calculated from reported Bw and Ba.
CH | SILVRETTA | 408 | 1987 | 2700 | 2800 | 0.803 | 524 |  | -1446 |  | -922 |  | Reference: Huss et. al (2009), Glaciological Reports No 87-128, http://glaciology.ethz.ch/swiss-glaciers/ Bs calculated from reported Bw and Ba.
CH | SILVRETTA | 408 | 1987 | 2800 | 2900 | 0.624 | 542 |  | -1205 |  | -663 |  | Reference: Huss et. al (2009), Glaciological Reports No 87-128, http://glaciology.ethz.ch/swiss-glaciers/ Bs calculated from reported Bw and Ba.
CH | SILVRETTA | 408 | 1987 | 2900 | 3000 | 0.576 | 506 |  | -1098 |  | -592 |  | Reference: Huss et. al (2009), Glaciological Reports No 87-128, http://glaciology.ethz.ch/swiss-glaciers/ Bs calculated from reported Bw and Ba.
CH | SILVRETTA | 408 | 1987 | 3000 | 3100 | 0.207 | 546 |  | -993 |  | -447 |  | Reference: Huss et. al (2009), Glaciological Reports No 87-128, http://glaciology.ethz.ch/swiss-glaciers/ Bs calculated from reported Bw and Ba.
CH | SILVRETTA | 408 | 1987 | 9999 | 9999 | 3.109 | 484 |  | -1428 |  | -944 |  | Reference: Huss et. al (2009), Glaciological Reports No 87-128, http://glaciology.ethz.ch/swiss-glaciers/
CH | SILVRETTA | 408 | 1988 | 2400 | 2500 | 0.03 | 471 |  | -2867 |  | -2396 |  | Reference: Huss et. al (2009), Glaciological Reports No 87-128, http://glaciology.ethz.ch/swiss-glaciers/ Bs calculated from reported Bw and Ba.
CH | SILVRETTA | 408 | 1988 | 2500 | 2600 | 0.367 | 831 |  | -2303 |  | -1472 |  | Reference: Huss et. al (2009), Glaciological Reports No 87-128, http://glaciology.ethz.ch/swiss-glaciers/ Bs calculated from reported Bw and Ba.
CH | SILVRETTA | 408 | 1988 | 2600 | 2700 | 0.477 | 955 |  | -1873 |  | -918 |  | Reference: Huss et. al (2009), Glaciological Reports No 87-128, http://glaciology.ethz.ch/swiss-glaciers/ Bs calculated from reported Bw and Ba.
CH | SILVRETTA | 408 | 1988 | 2700 | 2800 | 0.801 | 1116 |  | -1504 |  | -388 |  | Reference: Huss et. al (2009), Glaciological Reports No 87-128, http://glaciology.ethz.ch/swiss-glaciers/ Bs calculated from reported Bw and Ba.
CH | SILVRETTA | 408 | 1988 | 2800 | 2900 | 0.622 | 1180 |  | -1160 |  | 20 |  | Reference: Huss et. al (2009), Glaciological Reports No 87-128, http://glaciology.ethz.ch/swiss-glaciers/ Bs calculated from reported Bw and Ba.
CH | SILVRETTA | 408 | 1988 | 2900 | 3000 | 0.579 | 1039 |  | -1003 |  | 36 |  | Reference: Huss et. al (2009), Glaciological Reports No 87-128, http://glaciology.ethz.ch/swiss-glaciers/ Bs calculated from reported Bw and Ba.
CH | SILVRETTA | 408 | 1988 | 3000 | 3100 | 0.201 | 1096 |  | -834 |  | 262 |  | Reference: Huss et. al (2009), Glaciological Reports No 87-128, http://glaciology.ethz.ch/swiss-glaciers/ Bs calculated from reported Bw and Ba.
CH | SILVRETTA | 408 | 1988 | 9999 | 9999 | 3.099 | 1047 |  | -1460 |  | -413 |  | Reference: Huss et. al (2009), Glaciological Reports No 87-128, http://glaciology.ethz.ch/swiss-glaciers/
CH | SILVRETTA | 408 | 1989 | 2400 | 2500 | 0.03 | 34 |  | -2853 |  | -2819 |  | Reference: Huss et. al (2009), Glaciological Reports No 87-128, http://glaciology.ethz.ch/swiss-glaciers/ Bs calculated from reported Bw and Ba.
CH | SILVRETTA | 408 | 1989 | 2500 | 2600 | 0.372 | 659 |  | -2082 |  | -1423 |  | Reference: Huss et. al (2009), Glaciological Reports No 87-128, http://glaciology.ethz.ch/swiss-glaciers/ Bs calculated from reported Bw and Ba.
CH | SILVRETTA | 408 | 1989 | 2600 | 2700 | 0.472 | 813 |  | -1673 |  | -860 |  | Reference: Huss et. al (2009), Glaciological Reports No 87-128, http://glaciology.ethz.ch/swiss-glaciers/ Bs calculated from reported Bw and Ba.
CH | SILVRETTA | 408 | 1989 | 2700 | 2800 | 0.8 | 1001 |  | -1307 |  | -306 |  | Reference: Huss et. al (2009), Glaciological Reports No 87-128, http://glaciology.ethz.ch/swiss-glaciers/ Bs calculated from reported Bw and Ba.
CH | SILVRETTA | 408 | 1989 | 2800 | 2900 | 0.621 | 1079 |  | -1019 |  | 60 |  | Reference: Huss et. al (2009), Glaciological Reports No 87-128, http://glaciology.ethz.ch/swiss-glaciers/ Bs calculated from reported Bw and Ba.
CH | SILVRETTA | 408 | 1989 | 2900 | 3000 | 0.581 | 910 |  | -941 |  | -31 |  | Reference: Huss et. al (2009), Glaciological Reports No 87-128, http://glaciology.ethz.ch/swiss-glaciers/ Bs calculated from reported Bw and Ba.
CH | SILVRETTA | 408 | 1989 | 3000 | 3100 | 0.195 | 974 |  | -789 |  | 185 |  | Reference: Huss et. al (2009), Glaciological Reports No 87-128, http://glaciology.ethz.ch/swiss-glaciers/ Bs calculated from reported Bw and Ba.
CH | SILVRETTA | 408 | 1989 | 9999 | 9999 | 3.094 | 917 |  | -1310 |  | -393 |  | Reference: Huss et. al (2009), Glaciological Reports No 87-128, http://glaciology.ethz.ch/swiss-glaciers/
CH | SILVRETTA | 408 | 1990 | 2400 | 2500 | 0.031 | 80 |  | -3591 |  | -3511 |  | Reference: Huss et. al (2009), Glaciological Reports No 87-128, http://glaciology.ethz.ch/swiss-glaciers/ Bs calculated from reported Bw and Ba.
CH | SILVRETTA | 408 | 1990 | 2500 | 2600 | 0.375 | 861 |  | -2836 |  | -1975 |  | Reference: Huss et. al (2009), Glaciological Reports No 87-128, http://glaciology.ethz.ch/swiss-glaciers/ Bs calculated from reported Bw and Ba.
CH | SILVRETTA | 408 | 1990 | 2600 | 2700 | 0.467 | 1041 |  | -2306 |  | -1265 |  | Reference: Huss et. al (2009), Glaciological Reports No 87-128, http://glaciology.ethz.ch/swiss-glaciers/ Bs calculated from reported Bw and Ba.
CH | SILVRETTA | 408 | 1990 | 2700 | 2800 | 0.792 | 1255 |  | -1856 |  | -601 |  | Reference: Huss et. al (2009), Glaciological Reports No 87-128, http://glaciology.ethz.ch/swiss-glaciers/ Bs calculated from reported Bw and Ba.
CH | SILVRETTA | 408 | 1990 | 2800 | 2900 | 0.624 | 1237 |  | -1491 |  | -254 |  | Reference: Huss et. al (2009), Glaciological Reports No 87-128, http://glaciology.ethz.ch/swiss-glaciers/ Bs calculated from reported Bw and Ba.
CH | SILVRETTA | 408 | 1990 | 2900 | 3000 | 0.584 | 1088 |  | -1282 |  | -194 |  | Reference: Huss et. al (2009), Glaciological Reports No 87-128, http://glaciology.ethz.ch/swiss-glaciers/ Bs calculated from reported Bw and Ba.
CH | SILVRETTA | 408 | 1990 | 3000 | 3100 | 0.186 | 1165 |  | -1088 |  | 77 |  | Reference: Huss et. al (2009), Glaciological Reports No 87-128, http://glaciology.ethz.ch/swiss-glaciers/ Bs calculated from reported Bw and Ba.
CH | SILVRETTA | 408 | 1990 | 9999 | 9999 | 3.08 | 1121 |  | -1830 |  | -709 |  | Reference: Huss et. al (2009), Glaciological Reports No 87-128, http://glaciology.ethz.ch/swiss-glaciers/
CH | SILVRETTA | 408 | 1991 | 2400 | 2500 | 0.03 | -102 |  | -4074 |  | -4176 |  | Reference: Huss et. al (2009), Glaciological Reports No 87-128, http://glaciology.ethz.ch/swiss-glaciers/ Bs calculated from reported Bw and Ba.
CH | SILVRETTA | 408 | 1991 | 2500 | 2600 | 0.375 | 505 |  | -3228 |  | -2723 |  | Reference: Huss et. al (2009), Glaciological Reports No 87-128, http://glaciology.ethz.ch/swiss-glaciers/ Bs calculated from reported Bw and Ba.
CH | SILVRETTA | 408 | 1991 | 2600 | 2700 | 0.466 | 700 |  | -2653 |  | -1953 |  | Reference: Huss et. al (2009), Glaciological Reports No 87-128, http://glaciology.ethz.ch/swiss-glaciers/ Bs calculated from reported Bw and Ba.
CH | SILVRETTA | 408 | 1991 | 2700 | 2800 | 0.794 | 950 |  | -2170 |  | -1220 |  | Reference: Huss et. al (2009), Glaciological Reports No 87-128, http://glaciology.ethz.ch/swiss-glaciers/ Bs calculated from reported Bw and Ba.
CH | SILVRETTA | 408 | 1991 | 2800 | 2900 | 0.621 | 1015 |  | -1741 |  | -726 |  | Reference: Huss et. al (2009), Glaciological Reports No 87-128, http://glaciology.ethz.ch/swiss-glaciers/ Bs calculated from reported Bw and Ba.
CH | SILVRETTA | 408 | 1991 | 2900 | 3000 | 0.583 | 962 |  | -1463 |  | -501 |  | Reference: Huss et. al (2009), Glaciological Reports No 87-128, http://glaciology.ethz.ch/swiss-glaciers/ Bs calculated from reported Bw and Ba.
CH | SILVRETTA | 408 | 1991 | 3000 | 3100 | 0.181 | 1072 |  | -1150 |  | -78 |  | Reference: Huss et. al (2009), Glaciological Reports No 87-128, http://glaciology.ethz.ch/swiss-glaciers/ Bs calculated from reported Bw and Ba.
CH | SILVRETTA | 408 | 1991 | 9999 | 9999 | 3.069 | 870 |  | -2108 |  | -1238 |  | Reference: Huss et. al (2009), Glaciological Reports No 87-128, http://glaciology.ethz.ch/swiss-glaciers/
CH | SILVRETTA | 408 | 1992 | 2400 | 2500 | 0.026 | 769 |  | -5165 |  | -4396 |  | Reference: Huss et. al (2009), Glaciological Reports No 87-128, http://glaciology.ethz.ch/swiss-glaciers/ Bs calculated from reported Bw and Ba.
CH | SILVRETTA | 408 | 1992 | 2500 | 2600 | 0.376 | 1562 |  | -4320 |  | -2758 |  | Reference: Huss et. al (2009), Glaciological Reports No 87-128, http://glaciology.ethz.ch/swiss-glaciers/ Bs calculated from reported Bw and Ba.
CH | SILVRETTA | 408 | 1992 | 2600 | 2700 | 0.459 | 1755 |  | -3634 |  | -1879 |  | Reference: Huss et. al (2009), Glaciological Reports No 87-128, http://glaciology.ethz.ch/swiss-glaciers/ Bs calculated from reported Bw and Ba.
CH | SILVRETTA | 408 | 1992 | 2700 | 2800 | 0.789 | 1891 |  | -3203 |  | -1312 |  | Reference: Huss et. al (2009), Glaciological Reports No 87-128, http://glaciology.ethz.ch/swiss-glaciers/ Bs calculated from reported Bw and Ba.
CH | SILVRETTA | 408 | 1992 | 2800 | 2900 | 0.62 | 1984 |  | -2614 |  | -630 |  | Reference: Huss et. al (2009), Glaciological Reports No 87-128, http://glaciology.ethz.ch/swiss-glaciers/ Bs calculated from reported Bw and Ba.
CH | SILVRETTA | 408 | 1992 | 2900 | 3000 | 0.583 | 2048 |  | -2175 |  | -127 |  | Reference: Huss et. al (2009), Glaciological Reports No 87-128, http://glaciology.ethz.ch/swiss-glaciers/ Bs calculated from reported Bw and Ba.
CH | SILVRETTA | 408 | 1992 | 3000 | 3100 | 0.179 | 2105 |  | -1929 |  | 176 |  | Reference: Huss et. al (2009), Glaciological Reports No 87-128, http://glaciology.ethz.ch/swiss-glaciers/ Bs calculated from reported Bw and Ba.
CH | SILVRETTA | 408 | 1992 | 9999 | 9999 | 3.049 | 1883 |  | -3027 |  | -1144 |  | Reference: Huss et. al (2009), Glaciological Reports No 87-128, http://glaciology.ethz.ch/swiss-glaciers/
CH | SILVRETTA | 408 | 1993 | 2400 | 2500 | 0.024 | 782 |  | -4531 |  | -3749 |  | Reference: Huss et. al (2009), Glaciological Reports No 87-128, http://glaciology.ethz.ch/swiss-glaciers/ Bs calculated from reported Bw and Ba.
CH | SILVRETTA | 408 | 1993 | 2500 | 2600 | 0.376 | 1552 |  | -3393 |  | -1841 |  | Reference: Huss et. al (2009), Glaciological Reports No 87-128, http://glaciology.ethz.ch/swiss-glaciers/ Bs calculated from reported Bw and Ba.
CH | SILVRETTA | 408 | 1993 | 2600 | 2700 | 0.454 | 1716 |  | -2631 |  | -915 |  | Reference: Huss et. al (2009), Glaciological Reports No 87-128, http://glaciology.ethz.ch/swiss-glaciers/ Bs calculated from reported Bw and Ba.
CH | SILVRETTA | 408 | 1993 | 2700 | 2800 | 0.787 | 1810 |  | -2148 |  | -338 |  | Reference: Huss et. al (2009), Glaciological Reports No 87-128, http://glaciology.ethz.ch/swiss-glaciers/ Bs calculated from reported Bw and Ba.
CH | SILVRETTA | 408 | 1993 | 2800 | 2900 | 0.619 | 1852 |  | -1627 |  | 225 |  | Reference: Huss et. al (2009), Glaciological Reports No 87-128, http://glaciology.ethz.ch/swiss-glaciers/ Bs calculated from reported Bw and Ba.
CH | SILVRETTA | 408 | 1993 | 2900 | 3000 | 0.589 | 1871 |  | -1183 |  | 688 |  | Reference: Huss et. al (2009), Glaciological Reports No 87-128, http://glaciology.ethz.ch/swiss-glaciers/ Bs calculated from reported Bw and Ba.
CH | SILVRETTA | 408 | 1993 | 3000 | 3100 | 0.17 | 1892 |  | -891 |  | 1001 |  | Reference: Huss et. al (2009), Glaciological Reports No 87-128, http://glaciology.ethz.ch/swiss-glaciers/ Bs calculated from reported Bw and Ba.
CH | SILVRETTA | 408 | 1993 | 9999 | 9999 | 3.036 | 1781 |  | -2025 |  | -244 |  | Reference: Huss et. al (2009), Glaciological Reports No 87-128, http://glaciology.ethz.ch/swiss-glaciers/
CH | SILVRETTA | 408 | 1994 | 2400 | 2500 | 0.024 | 564 |  | -5076 |  | -4512 |  | Reference: Huss et. al (2009), Glaciological Reports No 87-128, http://glaciology.ethz.ch/swiss-glaciers/ Bs calculated from reported Bw and Ba.
CH | SILVRETTA | 408 | 1994 | 2500 | 2600 | 0.372 | 1180 |  | -3898 |  | -2718 |  | Reference: Huss et. al (2009), Glaciological Reports No 87-128, http://glaciology.ethz.ch/swiss-glaciers/ Bs calculated from reported Bw and Ba.
CH | SILVRETTA | 408 | 1994 | 2600 | 2700 | 0.445 | 1440 |  | -2978 |  | -1538 |  | Reference: Huss et. al (2009), Glaciological Reports No 87-128, http://glaciology.ethz.ch/swiss-glaciers/ Bs calculated from reported Bw and Ba.
CH | SILVRETTA | 408 | 1994 | 2700 | 2800 | 0.776 | 1617 |  | -2361 |  | -744 |  | Reference: Huss et. al (2009), Glaciological Reports No 87-128, http://glaciology.ethz.ch/swiss-glaciers/ Bs calculated from reported Bw and Ba.
CH | SILVRETTA | 408 | 1994 | 2800 | 2900 | 0.616 | 1733 |  | -1805 |  | -72 |  | Reference: Huss et. al (2009), Glaciological Reports No 87-128, http://glaciology.ethz.ch/swiss-glaciers/ Bs calculated from reported Bw and Ba.
CH | SILVRETTA | 408 | 1994 | 2900 | 3000 | 0.595 | 1820 |  | -1496 |  | 324 |  | Reference: Huss et. al (2009), Glaciological Reports No 87-128, http://glaciology.ethz.ch/swiss-glaciers/ Bs calculated from reported Bw and Ba.
CH | SILVRETTA | 408 | 1994 | 3000 | 3100 | 0.163 | 1909 |  | -1272 |  | 637 |  | Reference: Huss et. al (2009), Glaciological Reports No 87-128, http://glaciology.ethz.ch/swiss-glaciers/ Bs calculated from reported Bw and Ba.
CH | SILVRETTA | 408 | 1994 | 9999 | 9999 | 3.007 | 1609 |  | -2317 |  | -708 |  | Reference: Huss et. al (2009), Glaciological Reports No 87-128, http://glaciology.ethz.ch/swiss-glaciers/
CH | SILVRETTA | 408 | 1995 | 2400 | 2500 | 0.021 | 548 |  | -3177 |  | -2629 |  | Reference: Huss et. al (2009), Glaciological Reports No 87-128, http://glaciology.ethz.ch/swiss-glaciers/ Bs calculated from reported Bw and Ba.
CH | SILVRETTA | 408 | 1995 | 2500 | 2600 | 0.371 | 973 |  | -2332 |  | -1359 |  | Reference: Huss et. al (2009), Glaciological Reports No 87-128, http://glaciology.ethz.ch/swiss-glaciers/ Bs calculated from reported Bw and Ba.
CH | SILVRETTA | 408 | 1995 | 2600 | 2700 | 0.445 | 1110 |  | -1772 |  | -662 |  | Reference: Huss et. al (2009), Glaciological Reports No 87-128, http://glaciology.ethz.ch/swiss-glaciers/ Bs calculated from reported Bw and Ba.
CH | SILVRETTA | 408 | 1995 | 2700 | 2800 | 0.766 | 1202 |  | -1430 |  | -228 |  | Reference: Huss et. al (2009), Glaciological Reports No 87-128, http://glaciology.ethz.ch/swiss-glaciers/ Bs calculated from reported Bw and Ba.
CH | SILVRETTA | 408 | 1995 | 2800 | 2900 | 0.612 | 1288 |  | -1006 |  | 282 |  | Reference: Huss et. al (2009), Glaciological Reports No 87-128, http://glaciology.ethz.ch/swiss-glaciers/ Bs calculated from reported Bw and Ba.
CH | SILVRETTA | 408 | 1995 | 2900 | 3000 | 0.591 | 1356 |  | -766 |  | 590 |  | Reference: Huss et. al (2009), Glaciological Reports No 87-128, http://glaciology.ethz.ch/swiss-glaciers/ Bs calculated from reported Bw and Ba.
CH | SILVRETTA | 408 | 1995 | 3000 | 3100 | 0.15 | 1393 |  | -621 |  | 772 |  | Reference: Huss et. al (2009), Glaciological Reports No 87-128, http://glaciology.ethz.ch/swiss-glaciers/ Bs calculated from reported Bw and Ba.
CH | SILVRETTA | 408 | 1995 | 9999 | 9999 | 2.975 | 1213 |  | -1342 |  | -129 |  | Reference: Huss et. al (2009), Glaciological Reports No 87-128, http://glaciology.ethz.ch/swiss-glaciers/
CH | SILVRETTA | 408 | 1996 | 2400 | 2500 | 0.018 | -250 |  | -2569 |  | -2819 |  | Reference: Huss et. al (2009), Glaciological Reports No 87-128, http://glaciology.ethz.ch/swiss-glaciers/ Bs calculated from reported Bw and Ba.
CH | SILVRETTA | 408 | 1996 | 2500 | 2600 | 0.374 | 200 |  | -1733 |  | -1533 |  | Reference: Huss et. al (2009), Glaciological Reports No 87-128, http://glaciology.ethz.ch/swiss-glaciers/ Bs calculated from reported Bw and Ba.
CH | SILVRETTA | 408 | 1996 | 2600 | 2700 | 0.445 | 378 |  | -1134 |  | -756 |  | Reference: Huss et. al (2009), Glaciological Reports No 87-128, http://glaciology.ethz.ch/swiss-glaciers/ Bs calculated from reported Bw and Ba.
CH | SILVRETTA | 408 | 1996 | 2700 | 2800 | 0.766 | 484 |  | -636 |  | -152 |  | Reference: Huss et. al (2009), Glaciological Reports No 87-128, http://glaciology.ethz.ch/swiss-glaciers/ Bs calculated from reported Bw and Ba.
CH | SILVRETTA | 408 | 1996 | 2800 | 2900 | 0.608 | 548 |  | -281 |  | 267 |  | Reference: Huss et. al (2009), Glaciological Reports No 87-128, http://glaciology.ethz.ch/swiss-glaciers/ Bs calculated from reported Bw and Ba.
CH | SILVRETTA | 408 | 1996 | 2900 | 3000 | 0.589 | 593 |  | -2 |  | 591 |  | Reference: Huss et. al (2009), Glaciological Reports No 87-128, http://glaciology.ethz.ch/swiss-glaciers/ Bs calculated from reported Bw and Ba.
CH | SILVRETTA | 408 | 1996 | 3000 | 3100 | 0.149 | 647 |  | 223 |  | 870 |  | Reference: Huss et. al (2009), Glaciological Reports No 87-128, http://glaciology.ethz.ch/swiss-glaciers/ Bs calculated from reported Bw and Ba.
CH | SILVRETTA | 408 | 1996 | 9999 | 9999 | 2.968 | 471 |  | -614 |  | -143 |  | Reference: Huss et. al (2009), Glaciological Reports No 87-128, http://glaciology.ethz.ch/swiss-glaciers/
CH | SILVRETTA | 408 | 1997 | 2400 | 2500 | 0.017 | 565 |  | -4361 |  | -3796 |  | Reference: Huss et. al (2009), Glaciological Reports No 87-128, http://glaciology.ethz.ch/swiss-glaciers/ Bs calculated from reported Bw and Ba.
CH | SILVRETTA | 408 | 1997 | 2500 | 2600 | 0.375 | 1145 |  | -3132 |  | -1987 |  | Reference: Huss et. al (2009), Glaciological Reports No 87-128, http://glaciology.ethz.ch/swiss-glaciers/ Bs calculated from reported Bw and Ba.
CH | SILVRETTA | 408 | 1997 | 2600 | 2700 | 0.448 | 1323 |  | -2300 |  | -977 |  | Reference: Huss et. al (2009), Glaciological Reports No 87-128, http://glaciology.ethz.ch/swiss-glaciers/ Bs calculated from reported Bw and Ba.
CH | SILVRETTA | 408 | 1997 | 2700 | 2800 | 0.76 | 1493 |  | -1768 |  | -275 |  | Reference: Huss et. al (2009), Glaciological Reports No 87-128, http://glaciology.ethz.ch/swiss-glaciers/ Bs calculated from reported Bw and Ba.
CH | SILVRETTA | 408 | 1997 | 2800 | 2900 | 0.607 | 1613 |  | -1358 |  | 255 |  | Reference: Huss et. al (2009), Glaciological Reports No 87-128, http://glaciology.ethz.ch/swiss-glaciers/ Bs calculated from reported Bw and Ba.
CH | SILVRETTA | 408 | 1997 | 2900 | 3000 | 0.589 | 1703 |  | -1070 |  | 633 |  | Reference: Huss et. al (2009), Glaciological Reports No 87-128, http://glaciology.ethz.ch/swiss-glaciers/ Bs calculated from reported Bw and Ba.
CH | SILVRETTA | 408 | 1997 | 3000 | 3100 | 0.149 | 1787 |  | -856 |  | 931 |  | Reference: Huss et. al (2009), Glaciological Reports No 87-128, http://glaciology.ethz.ch/swiss-glaciers/ Bs calculated from reported Bw and Ba.
CH | SILVRETTA | 408 | 1997 | 9999 | 9999 | 2.961 | 1500 |  | -1763 |  | -263 |  | Reference: Huss et. al (2009), Glaciological Reports No 87-128, http://glaciology.ethz.ch/swiss-glaciers/
CH | SILVRETTA | 408 | 1998 | 2400 | 2500 | 0.021 | -324 |  | -3993 |  | -4317 |  | Reference: Huss et. al (2009), Glaciological Reports No 87-128, http://glaciology.ethz.ch/swiss-glaciers/ Bs calculated from reported Bw and Ba.
CH | SILVRETTA | 408 | 1998 | 2500 | 2600 | 0.373 | 21 |  | -3479 |  | -3458 |  | Reference: Huss et. al (2009), Glaciological Reports No 87-128, http://glaciology.ethz.ch/swiss-glaciers/ Bs calculated from reported Bw and Ba.
CH | SILVRETTA | 408 | 1998 | 2600 | 2700 | 0.446 | 596 |  | -2619 |  | -2023 |  | Reference: Huss et. al (2009), Glaciological Reports No 87-128, http://glaciology.ethz.ch/swiss-glaciers/ Bs calculated from reported Bw and Ba.
CH | SILVRETTA | 408 | 1998 | 2700 | 2800 | 0.757 | 695 |  | -2129 |  | -1434 |  | Reference: Huss et. al (2009), Glaciological Reports No 87-128, http://glaciology.ethz.ch/swiss-glaciers/ Bs calculated from reported Bw and Ba.
CH | SILVRETTA | 408 | 1998 | 2800 | 2900 | 0.609 | 726 |  | -1823 |  | -1097 |  | Reference: Huss et. al (2009), Glaciological Reports No 87-128, http://glaciology.ethz.ch/swiss-glaciers/ Bs calculated from reported Bw and Ba.
CH | SILVRETTA | 408 | 1998 | 2900 | 3000 | 0.588 | 743 |  | -1661 |  | -918 |  | Reference: Huss et. al (2009), Glaciological Reports No 87-128, http://glaciology.ethz.ch/swiss-glaciers/ Bs calculated from reported Bw and Ba.
CH | SILVRETTA | 408 | 1998 | 3000 | 3100 | 0.147 | 757 |  | -1544 |  | -787 |  | Reference: Huss et. al (2009), Glaciological Reports No 87-128, http://glaciology.ethz.ch/swiss-glaciers/ Bs calculated from reported Bw and Ba.
CH | SILVRETTA | 408 | 1998 | 9999 | 9999 | 2.957 | 607 |  | -2198 |  | -1591 |  | Reference: Huss et. al (2009), Glaciological Reports No 87-128, http://glaciology.ethz.ch/swiss-glaciers/
CH | SILVRETTA | 408 | 1999 | 2400 | 2500 | 0.022 | 1158 |  | -4772 |  | -3614 |  | Reference: Huss et. al (2009), Glaciological Reports No 87-128, http://glaciology.ethz.ch/swiss-glaciers/ Bs calculated from reported Bw and Ba.
CH | SILVRETTA | 408 | 1999 | 2500 | 2600 | 0.375 | 1799 |  | -3668 |  | -1869 |  | Reference: Huss et. al (2009), Glaciological Reports No 87-128, http://glaciology.ethz.ch/swiss-glaciers/ Bs calculated from reported Bw and Ba.
CH | SILVRETTA | 408 | 1999 | 2600 | 2700 | 0.442 | 1946 |  | -2902 |  | -956 |  | Reference: Huss et. al (2009), Glaciological Reports No 87-128, http://glaciology.ethz.ch/swiss-glaciers/ Bs calculated from reported Bw and Ba.
CH | SILVRETTA | 408 | 1999 | 2700 | 2800 | 0.756 | 2093 |  | -2361 |  | -268 |  | Reference: Huss et. al (2009), Glaciological Reports No 87-128, http://glaciology.ethz.ch/swiss-glaciers/ Bs calculated from reported Bw and Ba.
CH | SILVRETTA | 408 | 1999 | 2800 | 2900 | 0.609 | 2168 |  | -1837 |  | 331 |  | Reference: Huss et. al (2009), Glaciological Reports No 87-128, http://glaciology.ethz.ch/swiss-glaciers/ Bs calculated from reported Bw and Ba.
CH | SILVRETTA | 408 | 1999 | 2900 | 3000 | 0.587 | 2202 |  | -1437 |  | 765 |  | Reference: Huss et. al (2009), Glaciological Reports No 87-128, http://glaciology.ethz.ch/swiss-glaciers/ Bs calculated from reported Bw and Ba.
CH | SILVRETTA | 408 | 1999 | 3000 | 3100 | 0.146 | 2261 |  | -1159 |  | 1102 |  | Reference: Huss et. al (2009), Glaciological Reports No 87-128, http://glaciology.ethz.ch/swiss-glaciers/ Bs calculated from reported Bw and Ba.
CH | SILVRETTA | 408 | 1999 | 9999 | 9999 | 2.953 | 2073 |  | -2269 |  | -196 |  | Reference: Huss et. al (2009), Glaciological Reports No 87-128, http://glaciology.ethz.ch/swiss-glaciers/
CH | SILVRETTA | 408 | 2000 | 2400 | 2500 | 0.024 | 548 |  | -4142 |  | -3594 |  | Reference: Huss et. al (2009), Glaciological Reports No 87-128, http://glaciology.ethz.ch/swiss-glaciers/ Bs calculated from reported Bw and Ba.
CH | SILVRETTA | 408 | 2000 | 2500 | 2600 | 0.378 | 1449 |  | -2943 |  | -1494 |  | Reference: Huss et. al (2009), Glaciological Reports No 87-128, http://glaciology.ethz.ch/swiss-glaciers/ Bs calculated from reported Bw and Ba.
CH | SILVRETTA | 408 | 2000 | 2600 | 2700 | 0.44 | 1658 |  | -2222 |  | -564 |  | Reference: Huss et. al (2009), Glaciological Reports No 87-128, http://glaciology.ethz.ch/swiss-glaciers/ Bs calculated from reported Bw and Ba.
CH | SILVRETTA | 408 | 2000 | 2700 | 2800 | 0.754 | 1854 |  | -1724 |  | 130 |  | Reference: Huss et. al (2009), Glaciological Reports No 87-128, http://glaciology.ethz.ch/swiss-glaciers/ Bs calculated from reported Bw and Ba.
CH | SILVRETTA | 408 | 2000 | 2800 | 2900 | 0.608 | 1866 |  | -1358 |  | 508 |  | Reference: Huss et. al (2009), Glaciological Reports No 87-128, http://glaciology.ethz.ch/swiss-glaciers/ Bs calculated from reported Bw and Ba.
CH | SILVRETTA | 408 | 2000 | 2900 | 3000 | 0.584 | 1792 |  | -1135 |  | 657 |  | Reference: Huss et. al (2009), Glaciological Reports No 87-128, http://glaciology.ethz.ch/swiss-glaciers/ Bs calculated from reported Bw and Ba.
CH | SILVRETTA | 408 | 2000 | 3000 | 3100 | 0.146 | 1854 |  | -944 |  | 910 |  | Reference: Huss et. al (2009), Glaciological Reports No 87-128, http://glaciology.ethz.ch/swiss-glaciers/ Bs calculated from reported Bw and Ba.
CH | SILVRETTA | 408 | 2000 | 9999 | 9999 | 2.949 | 1752 |  | -1740 |  | 12 |  | Reference: Huss et. al (2009), Glaciological Reports No 87-128, http://glaciology.ethz.ch/swiss-glaciers/
CH | SILVRETTA | 408 | 2001 | 2400 | 2500 | 0.026 | 613 |  | -3322 |  | -2709 |  | Reference: Huss et. al (2009), Glaciological Reports No 87-128, http://glaciology.ethz.ch/swiss-glaciers/ Bs calculated from reported Bw and Ba.
CH | SILVRETTA | 408 | 2001 | 2500 | 2600 | 0.373 | 1271 |  | -2084 |  | -813 |  | Reference: Huss et. al (2009), Glaciological Reports No 87-128, http://glaciology.ethz.ch/swiss-glaciers/ Bs calculated from reported Bw and Ba.
CH | SILVRETTA | 408 | 2001 | 2600 | 2700 | 0.438 | 1281 |  | -1547 |  | -266 |  | Reference: Huss et. al (2009), Glaciological Reports No 87-128, http://glaciology.ethz.ch/swiss-glaciers/ Bs calculated from reported Bw and Ba.
CH | SILVRETTA | 408 | 2001 | 2700 | 2800 | 0.752 | 1637 |  | -920 |  | 717 |  | Reference: Huss et. al (2009), Glaciological Reports No 87-128, http://glaciology.ethz.ch/swiss-glaciers/ Bs calculated from reported Bw and Ba.
CH | SILVRETTA | 408 | 2001 | 2800 | 2900 | 0.608 | 1892 |  | -390 |  | 1502 |  | Reference: Huss et. al (2009), Glaciological Reports No 87-128, http://glaciology.ethz.ch/swiss-glaciers/ Bs calculated from reported Bw and Ba.
CH | SILVRETTA | 408 | 2001 | 2900 | 3000 | 0.584 | 1725 |  | -273 |  | 1452 |  | Reference: Huss et. al (2009), Glaciological Reports No 87-128, http://glaciology.ethz.ch/swiss-glaciers/ Bs calculated from reported Bw and Ba.
CH | SILVRETTA | 408 | 2001 | 3000 | 3100 | 0.144 | 1419 |  | -372 |  | 1047 |  | Reference: Huss et. al (2009), Glaciological Reports No 87-128, http://glaciology.ethz.ch/swiss-glaciers/ Bs calculated from reported Bw and Ba.
CH | SILVRETTA | 408 | 2001 | 9999 | 9999 | 2.94 | 1587 |  | -914 |  | 673 |  | Reference: Huss et. al (2009), Glaciological Reports No 87-128, http://glaciology.ethz.ch/swiss-glaciers/
CH | SILVRETTA | 408 | 2002 | 2400 | 2500 | 0.028 | 171 |  | -4866 |  | -4695 |  | Reference: Huss et. al (2009), Glaciological Reports No 87-128, http://glaciology.ethz.ch/swiss-glaciers/ Bs calculated from reported Bw and Ba.
CH | SILVRETTA | 408 | 2002 | 2500 | 2600 | 0.373 | 779 |  | -3530 |  | -2751 |  | Reference: Huss et. al (2009), Glaciological Reports No 87-128, http://glaciology.ethz.ch/swiss-glaciers/ Bs calculated from reported Bw and Ba.
CH | SILVRETTA | 408 | 2002 | 2600 | 2700 | 0.433 | 769 |  | -2628 |  | -1859 |  | Reference: Huss et. al (2009), Glaciological Reports No 87-128, http://glaciology.ethz.ch/swiss-glaciers/ Bs calculated from reported Bw and Ba.
CH | SILVRETTA | 408 | 2002 | 2700 | 2800 | 0.752 | 1130 |  | -1518 |  | -388 |  | Reference: Huss et. al (2009), Glaciological Reports No 87-128, http://glaciology.ethz.ch/swiss-glaciers/ Bs calculated from reported Bw and Ba.
CH | SILVRETTA | 408 | 2002 | 2800 | 2900 | 0.606 | 1590 |  | -601 |  | 989 |  | Reference: Huss et. al (2009), Glaciological Reports No 87-128, http://glaciology.ethz.ch/swiss-glaciers/ Bs calculated from reported Bw and Ba.
CH | SILVRETTA | 408 | 2002 | 2900 | 3000 | 0.583 | 1490 |  | -324 |  | 1166 |  | Reference: Huss et. al (2009), Glaciological Reports No 87-128, http://glaciology.ethz.ch/swiss-glaciers/ Bs calculated from reported Bw and Ba.
CH | SILVRETTA | 408 | 2002 | 3000 | 3100 | 0.144 | 1107 |  | -484 |  | 623 |  | Reference: Huss et. al (2009), Glaciological Reports No 87-128, http://glaciology.ethz.ch/swiss-glaciers/ Bs calculated from reported Bw and Ba.
CH | SILVRETTA | 408 | 2002 | 9999 | 9999 | 2.935 | 1189 |  | -1487 |  | -298 |  | Reference: Huss et. al (2009), Glaciological Reports No 87-128, http://glaciology.ethz.ch/swiss-glaciers/
CH | SILVRETTA | 408 | 2003 | 2400 | 2500 | 0.021 | 20 |  | -5104 |  | -5084 |  | Reference: Huss et. al (2009), Glaciological Reports No 87-128, http://glaciology.ethz.ch/swiss-glaciers/ Bs calculated from reported Bw and Ba.
CH | SILVRETTA | 408 | 2003 | 2500 | 2600 | 0.365 | 1031 |  | -4496 |  | -3465 |  | Reference: Huss et. al (2009), Glaciological Reports No 87-128, http://glaciology.ethz.ch/swiss-glaciers/ Bs calculated from reported Bw and Ba.
CH | SILVRETTA | 408 | 2003 | 2600 | 2700 | 0.419 | 1003 |  | -4108 |  | -3105 |  | Reference: Huss et. al (2009), Glaciological Reports No 87-128, http://glaciology.ethz.ch/swiss-glaciers/ Bs calculated from reported Bw and Ba.
CH | SILVRETTA | 408 | 2003 | 2700 | 2800 | 0.734 | 1086 |  | -3822 |  | -2736 |  | Reference: Huss et. al (2009), Glaciological Reports No 87-128, http://glaciology.ethz.ch/swiss-glaciers/ Bs calculated from reported Bw and Ba.
CH | SILVRETTA | 408 | 2003 | 2800 | 2900 | 0.604 | 1185 |  | -3320 |  | -2135 |  | Reference: Huss et. al (2009), Glaciological Reports No 87-128, http://glaciology.ethz.ch/swiss-glaciers/ Bs calculated from reported Bw and Ba.
CH | SILVRETTA | 408 | 2003 | 2900 | 3000 | 0.584 | 1335 |  | -3123 |  | -1788 |  | Reference: Huss et. al (2009), Glaciological Reports No 87-128, http://glaciology.ethz.ch/swiss-glaciers/ Bs calculated from reported Bw and Ba.
CH | SILVRETTA | 408 | 2003 | 3000 | 3100 | 0.142 | 1259 |  | -3008 |  | -1749 |  | Reference: Huss et. al (2009), Glaciological Reports No 87-128, http://glaciology.ethz.ch/swiss-glaciers/ Bs calculated from reported Bw and Ba.
CH | SILVRETTA | 408 | 2003 | 9999 | 9999 | 2.889 | 1140 |  | -3669 |  | -2529 |  | Reference: Huss et. al (2009), Glaciological Reports No 87-128, http://glaciology.ethz.ch/swiss-glaciers/
CH | SILVRETTA | 408 | 2004 | 2400 | 2500 | 0.015 | 614 |  | -3327 |  | -2713 |  | Reference: Huss et. al (2009), Glaciological Reports No 87-128, http://glaciology.ethz.ch/swiss-glaciers/ Bs calculated from reported Bw and Ba.
CH | SILVRETTA | 408 | 2004 | 2500 | 2600 | 0.356 | 1204 |  | -2430 |  | -1226 |  | Reference: Huss et. al (2009), Glaciological Reports No 87-128, http://glaciology.ethz.ch/swiss-glaciers/ Bs calculated from reported Bw and Ba.
CH | SILVRETTA | 408 | 2004 | 2600 | 2700 | 0.417 | 1225 |  | -1976 |  | -751 |  | Reference: Huss et. al (2009), Glaciological Reports No 87-128, http://glaciology.ethz.ch/swiss-glaciers/ Bs calculated from reported Bw and Ba.
CH | SILVRETTA | 408 | 2004 | 2700 | 2800 | 0.718 | 1382 |  | -1593 |  | -211 |  | Reference: Huss et. al (2009), Glaciological Reports No 87-128, http://glaciology.ethz.ch/swiss-glaciers/ Bs calculated from reported Bw and Ba.
CH | SILVRETTA | 408 | 2004 | 2800 | 2900 | 0.591 | 1539 |  | -1181 |  | 358 |  | Reference: Huss et. al (2009), Glaciological Reports No 87-128, http://glaciology.ethz.ch/swiss-glaciers/ Bs calculated from reported Bw and Ba.
CH | SILVRETTA | 408 | 2004 | 2900 | 3000 | 0.582 | 1517 |  | -987 |  | 530 |  | Reference: Huss et. al (2009), Glaciological Reports No 87-128, http://glaciology.ethz.ch/swiss-glaciers/ Bs calculated from reported Bw and Ba.
CH | SILVRETTA | 408 | 2004 | 3000 | 3100 | 0.144 | 1427 |  | -899 |  | 528 |  | Reference: Huss et. al (2009), Glaciological Reports No 87-128, http://glaciology.ethz.ch/swiss-glaciers/ Bs calculated from reported Bw and Ba.
CH | SILVRETTA | 408 | 2004 | 9999 | 9999 | 2.837 | 1396 |  | -1516 |  | -120 |  | Reference: Huss et. al (2009), Glaciological Reports No 87-128, http://glaciology.ethz.ch/swiss-glaciers/
CH | SILVRETTA | 408 | 2005 | 2400 | 2500 | 0.018 | 35 |  | -4325 |  | -4290 |  | Reference: Huss et. al (2009), Glaciological Reports No 87-128, http://glaciology.ethz.ch/swiss-glaciers/ Bs calculated from reported Bw and Ba.
CH | SILVRETTA | 408 | 2005 | 2500 | 2600 | 0.36 | 541 |  | -3684 |  | -3143 |  | Reference: Huss et. al (2009), Glaciological Reports No 87-128, http://glaciology.ethz.ch/swiss-glaciers/ Bs calculated from reported Bw and Ba.
CH | SILVRETTA | 408 | 2005 | 2600 | 2700 | 0.413 | 847 |  | -2909 |  | -2062 |  | Reference: Huss et. al (2009), Glaciological Reports No 87-128, http://glaciology.ethz.ch/swiss-glaciers/ Bs calculated from reported Bw and Ba.
CH | SILVRETTA | 408 | 2005 | 2700 | 2800 | 0.713 | 1109 |  | -2302 |  | -1193 |  | Reference: Huss et. al (2009), Glaciological Reports No 87-128, http://glaciology.ethz.ch/swiss-glaciers/ Bs calculated from reported Bw and Ba.
CH | SILVRETTA | 408 | 2005 | 2800 | 2900 | 0.59 | 1357 |  | -1589 |  | -232 |  | Reference: Huss et. al (2009), Glaciological Reports No 87-128, http://glaciology.ethz.ch/swiss-glaciers/ Bs calculated from reported Bw and Ba.
CH | SILVRETTA | 408 | 2005 | 2900 | 3000 | 0.579 | 1364 |  | -1236 |  | 128 |  | Reference: Huss et. al (2009), Glaciological Reports No 87-128, http://glaciology.ethz.ch/swiss-glaciers/ Bs calculated from reported Bw and Ba.
CH | SILVRETTA | 408 | 2005 | 3000 | 3100 | 0.138 | 1209 |  | -1138 |  | 71 |  | Reference: Huss et. al (2009), Glaciological Reports No 87-128, http://glaciology.ethz.ch/swiss-glaciers/ Bs calculated from reported Bw and Ba.
CH | SILVRETTA | 408 | 2005 | 9999 | 9999 | 2.824 | 1101 |  | -2151 |  | -1050 |  | Reference: Huss et. al (2009), Glaciological Reports No 87-128, http://glaciology.ethz.ch/swiss-glaciers/
CH | SILVRETTA | 408 | 2006 | 2400 | 2500 | 0.021 | 117 |  | -4836 |  | -4719 |  | Reference: Huss et. al (2009), Glaciological Reports No 87-128, http://glaciology.ethz.ch/swiss-glaciers/ Bs calculated from reported Bw and Ba.
CH | SILVRETTA | 408 | 2006 | 2500 | 2600 | 0.363 | 772 |  | -4028 |  | -3256 |  | Reference: Huss et. al (2009), Glaciological Reports No 87-128, http://glaciology.ethz.ch/swiss-glaciers/ Bs calculated from reported Bw and Ba.
CH | SILVRETTA | 408 | 2006 | 2600 | 2700 | 0.414 | 1049 |  | -3276 |  | -2227 |  | Reference: Huss et. al (2009), Glaciological Reports No 87-128, http://glaciology.ethz.ch/swiss-glaciers/ Bs calculated from reported Bw and Ba.
CH | SILVRETTA | 408 | 2006 | 2700 | 2800 | 0.705 | 1299 |  | -2797 |  | -1498 |  | Reference: Huss et. al (2009), Glaciological Reports No 87-128, http://glaciology.ethz.ch/swiss-glaciers/ Bs calculated from reported Bw and Ba.
CH | SILVRETTA | 408 | 2006 | 2800 | 2900 | 0.588 | 1509 |  | -2119 |  | -610 |  | Reference: Huss et. al (2009), Glaciological Reports No 87-128, http://glaciology.ethz.ch/swiss-glaciers/ Bs calculated from reported Bw and Ba.
CH | SILVRETTA | 408 | 2006 | 2900 | 3000 | 0.579 | 1364 |  | -1953 |  | -589 |  | Reference: Huss et. al (2009), Glaciological Reports No 87-128, http://glaciology.ethz.ch/swiss-glaciers/ Bs calculated from reported Bw and Ba.
CH | SILVRETTA | 408 | 2006 | 3000 | 3100 | 0.132 | 1135 |  | -1939 |  | -804 |  | Reference: Huss et. al (2009), Glaciological Reports No 87-128, http://glaciology.ethz.ch/swiss-glaciers/ Bs calculated from reported Bw and Ba.
CH | SILVRETTA | 408 | 2006 | 9999 | 9999 | 2.814 | 1235 |  | -2684 |  | -1449 |  | Reference: Huss et. al (2009), Glaciological Reports No 87-128, http://glaciology.ethz.ch/swiss-glaciers/
CH | SILVRETTA | 408 | 2007 | 2400 | 2500 | 0.023 | -257 |  | -3781 |  | -4038 |  | Reference: Huss et. al (2009), Glaciological Reports No 87-128, http://glaciology.ethz.ch/swiss-glaciers/ Bs calculated from reported Bw and Ba.
CH | SILVRETTA | 408 | 2007 | 2467 | 3069 | 2.789 | 774 |  | -1690 |  | -916 |  | Reference: Huss et. al (2009), Glaciological Reports No 87-128, http://glaciology.ethz.ch/swiss-glaciers/
CH | SILVRETTA | 408 | 2007 | 2500 | 2600 | 0.362 | 363 |  | -2854 |  | -2491 |  | Reference: Huss et. al (2009), Glaciological Reports No 87-128, http://glaciology.ethz.ch/swiss-glaciers/ Bs calculated from reported Bw and Ba.
CH | SILVRETTA | 408 | 2007 | 2600 | 2700 | 0.406 | 580 |  | -2246 |  | -1666 |  | Reference: Huss et. al (2009), Glaciological Reports No 87-128, http://glaciology.ethz.ch/swiss-glaciers/ Bs calculated from reported Bw and Ba.
CH | SILVRETTA | 408 | 2007 | 2700 | 2800 | 0.698 | 773 |  | -1799 |  | -1026 |  | Reference: Huss et. al (2009), Glaciological Reports No 87-128, http://glaciology.ethz.ch/swiss-glaciers/ Bs calculated from reported Bw and Ba.
CH | SILVRETTA | 408 | 2007 | 2800 | 2900 | 0.583 | 972 |  | -1229 |  | -257 |  | Reference: Huss et. al (2009), Glaciological Reports No 87-128, http://glaciology.ethz.ch/swiss-glaciers/ Bs calculated from reported Bw and Ba.
CH | SILVRETTA | 408 | 2007 | 2900 | 3000 | 0.579 | 1015 |  | -967 |  | 48 |  | Reference: Huss et. al (2009), Glaciological Reports No 87-128, http://glaciology.ethz.ch/swiss-glaciers/ Bs calculated from reported Bw and Ba.
CH | SILVRETTA | 408 | 2007 | 3000 | 3100 | 0.126 | 756 |  | -1076 |  | -320 |  | Reference: Huss et. al (2009), Glaciological Reports No 87-128, http://glaciology.ethz.ch/swiss-glaciers/ Bs calculated from reported Bw and Ba.
CH | SILVRETTA | 408 | 2007 | 9999 | 9999 | 2.789 | 774 |  | -1690 |  | -916 |  | Reference: Huss et. al (2009), Glaciological Reports, http://glaciology.ethz.ch/; LB: 2467, UB: 3069
CH | SILVRETTA | 408 | 2008 | 9999 | 9999 | 2.789 | 1674 |  | -2313 |  | -639
CH | SILVRETTA | 408 | 2009 | 9999 | 9999 | 2.785 | 1547 |  | -2644 |  | -1097
CH | SILVRETTA | 408 | 2010 | 2400 | 2500 | 0.018 | 1492 |  | -4066 |  | -2574 |  | Reference: Huss et. al (2009), Glaciological Reports, http://glaciology.ethz.ch/. WGMS comment: year was reported as 2009/2010 Bs calculated from reported Bw and Ba.
CH | SILVRETTA | 408 | 2010 | 2500 | 2600 | 0.36 | 1381 |  | -3099 |  | -1718 |  | Reference: Huss et. al (2009), Glaciological Reports, http://glaciology.ethz.ch/. WGMS comment: year was reported as 2009/2010 Bs calculated from reported Bw and Ba.
CH | SILVRETTA | 408 | 2010 | 2600 | 2700 | 0.41 | 1438 |  | -2413 |  | -975 |  | Reference: Huss et. al (2009), Glaciological Reports, http://glaciology.ethz.ch/. WGMS comment: year was reported as 2009/2010 Bs calculated from reported Bw and Ba.
CH | SILVRETTA | 408 | 2010 | 2700 | 2800 | 0.69 | 1299 |  | -1643 |  | -344 |  | Reference: Huss et. al (2009), Glaciological Reports, http://glaciology.ethz.ch/. WGMS comment: year was reported as 2009/2010 Bs calculated from reported Bw and Ba.
CH | SILVRETTA | 408 | 2010 | 2800 | 2900 | 0.588 | 1303 |  | -1129 |  | 174 |  | Reference: Huss et. al (2009), Glaciological Reports, http://glaciology.ethz.ch/. WGMS comment: year was reported as 2009/2010 Bs calculated from reported Bw and Ba.
CH | SILVRETTA | 408 | 2010 | 2900 | 3000 | 0.584 | 1238 |  | -659 |  | 579 |  | Reference: Huss et. al (2009), Glaciological Reports, http://glaciology.ethz.ch/. WGMS comment: year was reported as 2009/2010 Bs calculated from reported Bw and Ba.
CH | SILVRETTA | 408 | 2010 | 3000 | 3100 | 0.135 | 1409 |  | -538 |  | 871 |  | Reference: Huss et. al (2009), Glaciological Reports, http://glaciology.ethz.ch/. WGMS comment: year was reported as 2009/2010 Bs calculated from reported Bw and Ba.
CH | SILVRETTA | 408 | 2010 | 9999 | 9999 | 2.785 | 1325 |  | -1593 |  | -268 |  | Reference: Huss et. al (2009), Glaciological Reports, http://glaciology.ethz.ch/. WGMS comment: year was reported as 2009/2010
CH | SILVRETTA | 408 | 2011 | 9999 | 9999 | 2.74 | 1030 |  | -2422 |  | -1392 |  | Bs calculated from Ba and Bw.
CH | SILVRETTA | 408 | 2012 | 2400 | 2500 | 0.018 | 1154 |  | -4098 |  | -2944 |  | Bs calculated from reported Bw and Ba.
CH | SILVRETTA | 408 | 2012 | 2500 | 2600 | 0.36 | 1410 |  | -4144 |  | -2734 |  | Bs calculated from reported Bw and Ba.
CH | SILVRETTA | 408 | 2012 | 2600 | 2700 | 0.41 | 1493 |  | -3583 |  | -2090 |  | Bs calculated from reported Bw and Ba.
CH | SILVRETTA | 408 | 2012 | 2700 | 2800 | 0.69 | 1569 |  | -3012 |  | -1443 |  | Bs calculated from reported Bw and Ba.
CH | SILVRETTA | 408 | 2012 | 2800 | 2900 | 0.588 | 1507 |  | -2104 |  | -597 |  | Bs calculated from reported Bw and Ba.
CH | SILVRETTA | 408 | 2012 | 2900 | 3000 | 0.584 | 1470 |  | -1937 |  | -467 |  | Bs calculated from reported Bw and Ba.
CH | SILVRETTA | 408 | 2012 | 3000 | 3100 | 0.135 | 1421 |  | -1843 |  | -422 |  | Bs calculated from reported Bw and Ba.
CH | SILVRETTA | 408 | 2012 | 9999 | 9999 | 2.74 | 1559 |  | -2974 |  | -1415 |  | Bs calculated from Ba and Bw.
CH | SILVRETTA | 408 | 2013 | 2400 | 2500 | 0.02313 | 898 |  | -3346 |  | -2448 |  | Bs calculated from reported Bw and Ba.
CH | SILVRETTA | 408 | 2013 | 2500 | 2600 | 0.36188 | 915 |  | -2775 |  | -1860 |  | Bs calculated from reported Bw and Ba.
CH | SILVRETTA | 408 | 2013 | 2600 | 2700 | 0.40437 | 1120 |  | -1990 |  | -870 |  | Bs calculated from reported Bw and Ba.
CH | SILVRETTA | 408 | 2013 | 2700 | 2800 | 0.67625 | 1281 |  | -1573 |  | -292 |  | Bs calculated from reported Bw and Ba.
CH | SILVRETTA | 408 | 2013 | 2800 | 2900 | 0.57625 | 1403 |  | -951 |  | 452 |  | Bs calculated from reported Bw and Ba.
CH | SILVRETTA | 408 | 2013 | 2900 | 3000 | 0.5825 | 1458 |  | -958 |  | 500 |  | Bs calculated from reported Bw and Ba.
CH | SILVRETTA | 408 | 2013 | 3000 | 3100 | 0.11688 | 1333 |  | -882 |  | 451 |  | Bs calculated from reported Bw and Ba.
CH | SILVRETTA | 408 | 2013 | 9999 | 9999 | 2.74 | 1271 |  | -1517 |  | -246 |  | Bs calculated from Ba and Bw.
CH | SILVRETTA | 408 | 2014 | 2468 | 2500 | 0.022 | 1053 |  | -3391 |  | -2338 |  | Bs calculated from reported Bw and Ba.
CH | SILVRETTA | 408 | 2014 | 2500 | 2600 | 0.365 | 936 |  | -2990 |  | -2054 |  | Bs calculated from reported Bw and Ba.
CH | SILVRETTA | 408 | 2014 | 2600 | 2700 | 0.392 | 1039 |  | -2598 |  | -1559 |  | Bs calculated from reported Bw and Ba.
CH | SILVRETTA | 408 | 2014 | 2700 | 2800 | 0.66 | 1056 |  | -2179 |  | -1123 |  | Bs calculated from reported Bw and Ba.
CH | SILVRETTA | 408 | 2014 | 2800 | 2900 | 0.57 | 1065 |  | -1828 |  | -763 |  | Bs calculated from reported Bw and Ba.
CH | SILVRETTA | 408 | 2014 | 2900 | 3000 | 0.575 | 1109 |  | -1186 |  | -77 |  | Bs calculated from reported Bw and Ba.
CH | SILVRETTA | 408 | 2014 | 3000 | 3096 | 0.125 | 1178 |  | -915 |  | 263 |  | Bs calculated from reported Bw and Ba.
CH | SILVRETTA | 408 | 2014 | 9999 | 9999 | 2.7088 | 1100 |  | -2050 |  | -950
CH | SILVRETTA | 408 | 2015 | 2400 | 2500 | 0.01563 | 1310 |  | -4733 |  | -3423 |  | VAW / ETH Zürich, http://www.glamos.ch Bs calculated from reported Bw and Ba.
CH | SILVRETTA | 408 | 2015 | 2500 | 2600 | 0.3375 | 1378 |  | -4598 |  | -3220 |  | VAW / ETH Zürich, http://www.glamos.ch Bs calculated from reported Bw and Ba.
CH | SILVRETTA | 408 | 2015 | 2600 | 2700 | 0.39187 | 1365 |  | -3917 |  | -2552 |  | VAW / ETH Zürich, http://www.glamos.ch Bs calculated from reported Bw and Ba.
CH | SILVRETTA | 408 | 2015 | 2700 | 2800 | 0.66312 | 1432 |  | -3252 |  | -1820 |  | VAW / ETH Zürich, http://www.glamos.ch Bs calculated from reported Bw and Ba.
CH | SILVRETTA | 408 | 2015 | 2800 | 2900 | 0.57625 | 1404 |  | -2382 |  | -978 |  | VAW / ETH Zürich, http://www.glamos.ch Bs calculated from reported Bw and Ba.
CH | SILVRETTA | 408 | 2015 | 2900 | 3000 | 0.5825 | 1430 |  | -2101 |  | -671 |  | VAW / ETH Zürich, http://www.glamos.ch Bs calculated from reported Bw and Ba.
CH | SILVRETTA | 408 | 2015 | 3000 | 3100 | 0.11688 | 1184 |  | -2233 |  | -1049 |  | VAW / ETH Zürich, http://www.glamos.ch Bs calculated from reported Bw and Ba.
CH | SILVRETTA | 408 | 2015 | 9999 | 9999 | 2.6837 | 1397 |  | -3046 |  | -1649 |  | VAW / ETH Zürich, http://www.glamos.ch
CH | SILVRETTA | 408 | 2016 | 2400 | 2500 | 0.01563 | 1051 |  | -3869 |  | -2818 |  | Bs calculated from reported Bw and Ba.
CH | SILVRETTA | 408 | 2016 | 2500 | 2600 | 0.3375 | 1113 |  | -3585 |  | -2472 |  | Bs calculated from reported Bw and Ba.
CH | SILVRETTA | 408 | 2016 | 2600 | 2700 | 0.39187 | 1343 |  | -2515 |  | -1172 |  | Bs calculated from reported Bw and Ba.
CH | SILVRETTA | 408 | 2016 | 2700 | 2800 | 0.66312 | 1450 |  | -2164 |  | -714 |  | Bs calculated from reported Bw and Ba.
CH | SILVRETTA | 408 | 2016 | 2800 | 2900 | 0.57625 | 1476 |  | -1444 |  | 32 |  | Bs calculated from reported Bw and Ba.
CH | SILVRETTA | 408 | 2016 | 2900 | 3000 | 0.5825 | 1490 |  | -1241 |  | 249 |  | Bs calculated from reported Bw and Ba.
CH | SILVRETTA | 408 | 2016 | 3000 | 3100 | 0.11688 | 1239 |  | -1063 |  | 176 |  | Bs calculated from reported Bw and Ba.
CH | SILVRETTA | 408 | 2016 | 9999 | 9999 | 2.6837 | 1395 |  | -2001 |  | -606
CH | SILVRETTA | 408 | 2017 | 9999 | 9999 | 2.6706 | 1350 |  | -2850 |  | -1500
CL | ECHAURREN NORTE | 1344 | 1976 | 9999 | 9999 | 0.4 | 1390 |  | -2310 |  | -920 |  | Data reported for MBB No. 8. Tipo de año: Niña.
CL | ECHAURREN NORTE | 1344 | 1977 | 9999 | 9999 | 0.4 | 1890 |  | -3190 |  | -1300 |  | Data reported for MBB No. 8.
CL | ECHAURREN NORTE | 1344 | 1978 | 9999 | 9999 | 0.4 | 3230 |  | -3050 |  | 180 |  | Data reported for MBB No. 8.
CL | ECHAURREN NORTE | 1344 | 1979 | 9999 | 9999 | 0.4 | 2370 |  | -1700 |  | 670 |  | Data reported for MBB No. 8.
CL | ECHAURREN NORTE | 1344 | 1980 | 9999 | 9999 | 0.4 | 2900 |  | -2600 |  | 300 |  | Data reported for MBB No. 8.
CL | ECHAURREN NORTE | 1344 | 1981 | 9999 | 9999 | 0.4 | 3110 |  | -2750 |  | 360 |  | Data reported for MBB No. 8.
CL | ECHAURREN NORTE | 1344 | 1982 | 9999 | 9999 | 0.4 | 1560 |  | -3980 |  | -2420 |  | Data reported for MBB No. 8.
CL | ECHAURREN NORTE | 1344 | 1983 | 9999 | 9999 | 0.4 | 5810 |  | -2110 |  | 3700 |  | Data reported for MBB No. 8.Tipo de año: Niño.
CL | ECHAURREN NORTE | 1344 | 1984 | 9999 | 9999 | 0.4 | 1890 |  | -3130 |  | -1240 |  | Data reported for MBB No. 8.Tipo de año: Niño.
CL | ECHAURREN NORTE | 1344 | 1985 | 9999 | 9999 | 0.4 | 2240 |  | -1900 |  | 340 |  | Data reported for MBB No. 8.
CL | ECHAURREN NORTE | 1344 | 1986 | 9999 | 9999 | 0.4 | 1870 |  | -3570 |  | -1700
CL | ECHAURREN NORTE | 1344 | 1987 | 9999 | 9999 | 0.4 | 3030 |  | -2080 |  | 950 |  | Data reported for MBB No. 8.
CL | ECHAURREN NORTE | 1344 | 1988 | 9999 | 9999 | 0.4 | 4910 |  | -2610 |  | 2300 |  | Year without ablation data. Bw, Bs and Bn corrected according to F. Escobar Tipo de año: Niño.
CL | ECHAURREN NORTE | 1344 | 1989 | 9999 | 9999 | 0.4 | 1830 |  | -3090 |  | -1260 |  | Data reported for MBB No. 8.Tipo de año: Niña.
CL | ECHAURREN NORTE | 1344 | 1990 | 9999 | 9999 | 0.4 | 1610 |  | -2910 |  | -1300 |  | Year without ablation data. Bw, Bs and Bn corrected according to F. Escobar.
CL | ECHAURREN NORTE | 1344 | 1991 | 9999 | 9999 | 0.4 | 2010 |  | -2870 |  | -860 |  | Year without ablation data. Bw, Bs and Bn corrected according to F. Escobar.
CL | ECHAURREN NORTE | 1344 | 1992 | 9999 | 9999 | 0.4 | 3450 |  | -1710 |  | 1740 |  | Data reported for MBB No. 8.Tipo de año: Niño.
CL | ECHAURREN NORTE | 1344 | 1993 | 9999 | 9999 | 0.4 | 2050 |  | -2340 |  | -290 |  | Data reported for MBB No. 8.
CL | ECHAURREN NORTE | 1344 | 1994 | 9999 | 9999 | 0.4 | 2570 |  | -4430 |  | -1860 |  | Data reported for MBB No. 8.
CL | ECHAURREN NORTE | 1344 | 1995 | 9999 | 9999 | 0.4 | 2640 |  | -3590 |  | -950 |  | Data reported for MBB No. 8.
CL | ECHAURREN NORTE | 1344 | 1996 | 9999 | 9999 | 0.4 | 1760 |  | -2940 |  | -1180 |  | Data reported for MBB No. 8.
CL | ECHAURREN NORTE | 1344 | 1997 | 9999 | 9999 | 0.4 | 480 |  | -3010 |  | -2530 |  | Year without ablation data. Bw, Bs and Bn corrected according to F. Escobar. Tipo de año: Niña.
CL | ECHAURREN NORTE | 1344 | 1998 | 9999 | 9999 | 0.4 | 5030 |  | -2630 |  | 2400
CL | ECHAURREN NORTE | 1344 | 1999 | 9999 | 9999 | 0.4 | 720 |  | -5000 |  | -4280
CL | ECHAURREN NORTE | 1344 | 2000 | 9999 | 9999 | 0.4 | 2100 |  | -2850 |  | -750
CL | ECHAURREN NORTE | 1344 | 2001 | 9999 | 9999 |  | 4660 |  | -2870 |  | 1790
CL | ECHAURREN NORTE | 1344 | 2002 | 9999 | 9999 |  | 3070 |  | -3290 |  | -220
CL | ECHAURREN NORTE | 1344 | 2003 | 9999 | 9999 |  | 4650 |  | -2750 |  | 1900
CL | ECHAURREN NORTE | 1344 | 2004 | 9999 | 9999 |  | 2020 |  | -2570 |  | -550
CL | ECHAURREN NORTE | 1344 | 2005 | 9999 | 9999 |  | 3320 |  | -4100 |  | -780
CL | ECHAURREN NORTE | 1344 | 2006 | 9999 | 9999 |  | 3590 |  | -3110 |  | 480
CL | ECHAURREN NORTE | 1344 | 2007 | 9999 | 9999 |  | 2590 |  | -2720 |  | -130
CL | ECHAURREN NORTE | 1344 | 2008 | 9999 | 9999 |  | 1970 |  | -2510 |  | -540
CL | ECHAURREN NORTE | 1344 | 2009 | 9999 | 9999 |  | 3200 |  | -3120 |  | 80
CL | ECHAURREN NORTE | 1344 | 2010 | 9999 | 9999 |  | 1900 |  | -4010 |  | -2110
CL | ECHAURREN NORTE | 1344 | 2011 | 9999 | 9999 |  | 1090 |  | -2360 |  | -1270
CL | ECHAURREN NORTE | 1344 | 2012 | 9999 | 9999 |  | 950 |  | -3330 |  | -2380
CL | ECHAURREN NORTE | 1344 | 2013 | 9999 | 9999 |  | 1180 |  | -2210 |  | -1030
CL | ECHAURREN NORTE | 1344 | 2014 | 9999 | 9999 |  | 1960 |  | -2900 |  | -940
CL | ECHAURREN NORTE | 1344 | 2015 | 9999 | 9999 |  | 1180 |  | -2900 |  | -1720
CL | ECHAURREN NORTE | 1344 | 2016 | 9999 | 9999 |  | 1969 |  | -4253 |  | -2284
CL | ECHAURREN NORTE | 1344 | 2017 | 9999 | 9999 |  | 2130 |  | -2483 |  | -353
CN | URUMQI GLACIER NO. 1 | 853 | 1959 | 9999 | 9999 | [5 empty] | 87
CN | URUMQI GLACIER NO. 1 | 853 | 1960 | 9999 | 9999 | [5 empty] | -188
CN | URUMQI GLACIER NO. 1 | 853 | 1961 | 9999 | 9999 | [5 empty] | -33
CN | URUMQI GLACIER NO. 1 | 853 | 1962 | 9999 | 9999 | [5 empty] | -167
CN | URUMQI GLACIER NO. 1 | 853 | 1963 | 9999 | 9999 | [5 empty] | 234
CN | URUMQI GLACIER NO. 1 | 853 | 1964 | 9999 | 9999 | [5 empty] | 2
CN | URUMQI GLACIER NO. 1 | 853 | 1965 | 9999 | 9999 | [5 empty] | 374
CN | URUMQI GLACIER NO. 1 | 853 | 1966 | 9999 | 9999 | [5 empty] | -374
CN | URUMQI GLACIER NO. 1 | 853 | 1967 | 9999 | 9999 | [7 empty] | The mass balance of -70 mm we is estimated from correlations with climatic data obsserved at Daxigou station (cf. Wang et al. 2007: DGS 102).
CN | URUMQI GLACIER NO. 1 | 853 | 1968 | 9999 | 9999 | [7 empty] | The mass balance of -456 mm we is estimated from correlations with climatic data obsserved at Daxigou station (cf. Wang et al. 2007: DGS 102).
CN | URUMQI GLACIER NO. 1 | 853 | 1969 | 9999 | 9999 | [7 empty] | The mass balance of +148 mm we is estimated from correlations with climatic data obsserved at Daxigou station (cf. Wang et al. 2007: DGS 102).
CN | URUMQI GLACIER NO. 1 | 853 | 1970 | 9999 | 9999 | [7 empty] | The mass balance of -313 mm we is estimated from correlations with climatic data obsserved at Daxigou station (cf. Wang et al. 2007: DGS 102).
CN | URUMQI GLACIER NO. 1 | 853 | 1971 | 9999 | 9999 | [7 empty] | The mass balance or +102 mm we is estimated from correlations with climatic data obsserved at Daxigou station (cf. Wang et al. 2007: DGS 102).
CN | URUMQI GLACIER NO. 1 | 853 | 1972 | 9999 | 9999 | [7 empty] | The mass balance of +262 mm we is estimated from correlations with climatic data obsserved at Daxigou station (cf. Wang et al. 2007: DGS 102).
CN | URUMQI GLACIER NO. 1 | 853 | 1973 | 9999 | 9999 | [7 empty] | The mass balance of -708 mm we is estimated from correlations with climatic data obsserved at Daxigou station (cf. Wang et al. 2007: DGS 102).
CN | URUMQI GLACIER NO. 1 | 853 | 1974 | 9999 | 9999 | [7 empty] | The mass balance of -125 mm we is estimated from correlations with climatic data obsserved at Daxigou station (cf. Wang et al. 2007: DGS 102).
CN | URUMQI GLACIER NO. 1 | 853 | 1975 | 9999 | 9999 | [7 empty] | The mass balance of +288 mm we is estimated from correlations with climatic data obsserved at Daxigou station (cf. Wang et al. 2007: DGS 102).
CN | URUMQI GLACIER NO. 1 | 853 | 1976 | 9999 | 9999 | 1.87 | [6 empty] | The mass balance of +29 mm we is estimated from correlations with climatic data obsserved at Daxigou station (cf. Wang et al. 2007: DGS 102).
CN | URUMQI GLACIER NO. 1 | 853 | 1977 | 9999 | 9999 | 1.86 | [6 empty] | The mass balance of +180 mm we is estimated from correlations with climatic data obsserved at Daxigou station (cf. Wang et al. 2007: DGS 102).
CN | URUMQI GLACIER NO. 1 | 853 | 1978 | 9999 | 9999 | 1.86 | [6 empty] | The mass balance of -110 mm we is estimated from correlations with climatic data obsserved at Daxigou station (cf. Wang et al. 2007: DGS 102).
CN | URUMQI GLACIER NO. 1 | 853 | 1979 | 9999 | 9999 | 1.85 | [6 empty] | The mass balance of -84 mm we is estimated from correlations with climatic data obsserved at Daxigou station (cf. Wang et al. 2007: DGS 102).
CN | URUMQI GLACIER NO. 1 | 853 | 1980 | 9999 | 9999 | 1.84 |  |  |  |  | -335
CN | URUMQI GLACIER NO. 1 | 853 | 1981 | 9999 | 9999 | 1.88 |  |  |  |  | -652
CN | URUMQI GLACIER NO. 1 | 853 | 1982 | 9999 | 9999 | 1.87 |  |  |  |  | -45
CN | URUMQI GLACIER NO. 1 | 853 | 1983 | 9999 | 9999 | 1.87 |  |  |  |  | 100
CN | URUMQI GLACIER NO. 1 | 853 | 1984 | 9999 | 9999 | 1.87 |  |  |  |  | -83
CN | URUMQI GLACIER NO. 1 | 853 | 1985 | 9999 | 9999 | 1.87 |  |  |  |  | -612
CN | URUMQI GLACIER NO. 1 | 853 | 1986 | 9999 | 9999 | 1.84 |  |  |  |  | -669
CN | URUMQI GLACIER NO. 1 | 853 | 1987 | 9999 | 9999 | 1.84 |  |  |  |  | -176
CN | URUMQI GLACIER NO. 1 | 853 | 1988 | 9999 | 9999 | 1.84 |  |  |  |  | -642
CN | URUMQI GLACIER NO. 1 | 853 | 1989 | 9999 | 9999 | 1.84 | 324 |  | -217 |  | 106
CN | URUMQI GLACIER NO. 1 | 853 | 1990 | 9999 | 9999 | 1.84 |  |  |  |  | 52
CN | URUMQI GLACIER NO. 1 | 853 | 1991 | 9999 | 9999 | 1.84 | 1215 |  | -1921 |  | -706 |  | Bs calculated from reported Bw and Ba.
CN | URUMQI GLACIER NO. 1 | 853 | 1992 | 9999 | 9999 | 1.84 | 173 |  | -150 |  | 23 |  | Bs calculated from reported Bw and Ba.
CN | URUMQI GLACIER NO. 1 | 853 | 1993 | 9999 | 9999 | 1.84 | -13 |  | -16 |  | -29 |  | Glacier No. 1 separated completely into an east and a west glacier branches. Bs calculated from reported Bw and Ba.
CN | URUMQI GLACIER NO. 1 | 853 | 1994 | 9999 | 9999 | 1.84 | 45 |  | -423 |  | -378 |  | Bs calculated from reported Bw and Ba.
CN | URUMQI GLACIER NO. 1 | 853 | 1995 | 9999 | 9999 | 1.84 | 230 |  | -458 |  | -228 |  | Bs calculated from reported Bw and Ba.
CN | URUMQI GLACIER NO. 1 | 853 | 1996 | 9999 | 9999 | 1.84 | 92 |  | -50 |  | 42
CN | URUMQI GLACIER NO. 1 | 853 | 1997 | 9999 | 9999 | 1.742 | 11 |  | -864 |  | -853
CN | URUMQI GLACIER NO. 1 | 853 | 1998 | 9999 | 9999 | 1.742 | 29 |  | -819 |  | -790
CN | URUMQI GLACIER NO. 1 | 853 | 1999 | 9999 | 9999 | 1.742 | 47 |  | -838 |  | -791
CN | URUMQI GLACIER NO. 1 | 853 | 2000 | 9999 | 9999 | 1.742 | 170 |  | -499 |  | -330
CN | URUMQI GLACIER NO. 1 | 853 | 2001 | 9999 | 9999 |  | 34 |  | -525 |  | -840
CN | URUMQI GLACIER NO. 1 | 853 | 2002 | 9999 | 9999 |  | 85 |  | -573 |  | -834
CN | URUMQI GLACIER NO. 1 | 853 | 2003 | 9999 | 9999 |  | 103 |  | -328 |  | -384
CN | URUMQI GLACIER NO. 1 | 853 | 2004 | 9999 | 9999 | [5 empty] | -755
CN | URUMQI GLACIER NO. 1 | 853 | 2005 | 9999 | 9999 | [5 empty] | -488
CN | URUMQI GLACIER NO. 1 | 853 | 2006 | 3742 | 3800 | 0.057 |  |  |  |  | -3392 | 300
CN | URUMQI GLACIER NO. 1 | 853 | 2006 | 3800 | 3850 | 0.087 |  |  |  |  | -2685 | 300
CN | URUMQI GLACIER NO. 1 | 853 | 2006 | 3850 | 3900 | 0.143 |  |  |  |  | -1964 | 300
CN | URUMQI GLACIER NO. 1 | 853 | 2006 | 3900 | 3950 | 0.25 |  |  |  |  | -1319 | 200
CN | URUMQI GLACIER NO. 1 | 853 | 2006 | 3950 | 4000 | 0.229 |  |  |  |  | -983 | 100
CN | URUMQI GLACIER NO. 1 | 853 | 2006 | 4000 | 4050 | 0.259 |  |  |  |  | -520 | 100
CN | URUMQI GLACIER NO. 1 | 853 | 2006 | 4050 | 4100 | 0.207 |  |  |  |  | -179 | 30
CN | URUMQI GLACIER NO. 1 | 853 | 2006 | 4100 | 4150 | 0.133 |  |  |  |  | 112 | 20
CN | URUMQI GLACIER NO. 1 | 853 | 2006 | 4150 | 4200 | 0.102 |  |  |  |  | 307 | 50
CN | URUMQI GLACIER NO. 1 | 853 | 2006 | 4200 | 4267 | 0.067 |  |  |  |  | 356 | 50
CN | URUMQI GLACIER NO. 1 | 853 | 2006 | 4250 | 4300 | 0.035 |  |  |  |  | 330 | 50
CN | URUMQI GLACIER NO. 1 | 853 | 2006 | 4300 | 4350 | 0.044 |  |  |  |  | 324 | 50
CN | URUMQI GLACIER NO. 1 | 853 | 2006 | 4350 | 4400 | 0.033 |  |  |  |  | 306 | 50
CN | URUMQI GLACIER NO. 1 | 853 | 2006 | 4400 | 4484 | 0.031 |  |  |  |  | 251 | 50
CN | URUMQI GLACIER NO. 1 | 853 | 2006 | 9999 | 9999 | 1.677 |  |  |  |  | -774 | 100
CN | URUMQI GLACIER NO. 1 | 853 | 2007 | 3742 | 3800 | 0.057 |  |  |  |  | -3305 | 300
CN | URUMQI GLACIER NO. 1 | 853 | 2007 | 3800 | 3850 | 0.087 |  |  |  |  | -2067 | 300
CN | URUMQI GLACIER NO. 1 | 853 | 2007 | 3850 | 3900 | 0.143 |  |  |  |  | -1661 | 300
CN | URUMQI GLACIER NO. 1 | 853 | 2007 | 3900 | 3950 | 0.25 |  |  |  |  | -1162 | 200
CN | URUMQI GLACIER NO. 1 | 853 | 2007 | 3950 | 4000 | 0.229 |  |  |  |  | -767 | 100
CN | URUMQI GLACIER NO. 1 | 853 | 2007 | 4000 | 4050 | 0.259 |  |  |  |  | -350 | 50
CN | URUMQI GLACIER NO. 1 | 853 | 2007 | 4050 | 4100 | 0.207 |  |  |  |  | -222 | 50
CN | URUMQI GLACIER NO. 1 | 853 | 2007 | 4100 | 4150 | 0.133 |  |  |  |  | 119 | 20
CN | URUMQI GLACIER NO. 1 | 853 | 2007 | 4150 | 4200 | 0.102 |  |  |  |  | 295 | 50
CN | URUMQI GLACIER NO. 1 | 853 | 2007 | 4200 | 4267 | 0.067 |  |  |  |  | 370 | 50
CN | URUMQI GLACIER NO. 1 | 853 | 2007 | 4250 | 4300 | 0.035 |  |  |  |  | 353 | 50
CN | URUMQI GLACIER NO. 1 | 853 | 2007 | 4300 | 4350 | 0.044 |  |  |  |  | 324 | 50
CN | URUMQI GLACIER NO. 1 | 853 | 2007 | 4350 | 4400 | 0.033 |  |  |  |  | 288 | 50
CN | URUMQI GLACIER NO. 1 | 853 | 2007 | 4400 | 4484 | 0.031 |  |  |  |  | 234 | 50
CN | URUMQI GLACIER NO. 1 | 853 | 2007 | 9999 | 9999 | 1.677 |  |  |  |  | -642 | 100
CN | URUMQI GLACIER NO. 1 | 853 | 2008 | 3742 | 3800 | 0.056 | -793 | 50 | -2634 | 50 | -3427 | 50
CN | URUMQI GLACIER NO. 1 | 853 | 2008 | 3800 | 3850 | 0.087 | -328 | 50 | -2180 | 50 | -2508 | 50
CN | URUMQI GLACIER NO. 1 | 853 | 2008 | 3850 | 3900 | 0.143 | -99 | 50 | -1795 | 50 | -1894 | 50
CN | URUMQI GLACIER NO. 1 | 853 | 2008 | 3900 | 3950 | 0.25 | 49 | 50 | -1444 | 50 | -1395 | 50
CN | URUMQI GLACIER NO. 1 | 853 | 2008 | 3950 | 4000 | 0.23 | 134 | 50 | -1190 | 50 | -1056 | 50
CN | URUMQI GLACIER NO. 1 | 853 | 2008 | 4000 | 4050 | 0.261 | 239 | 50 | -992 | 50 | -753 | 50
CN | URUMQI GLACIER NO. 1 | 853 | 2008 | 4050 | 4100 | 0.207 | 275 | 50 | -836 | 50 | -561 | 50
CN | URUMQI GLACIER NO. 1 | 853 | 2008 | 4100 | 4150 | 0.129 | 284 | 50 | -506 | 50 | -222 | 50
CN | URUMQI GLACIER NO. 1 | 853 | 2008 | 4150 | 4200 | 0.112 | 276 | 50 | -217 | 50 | 59 | 50
CN | URUMQI GLACIER NO. 1 | 853 | 2008 | 4200 | 4250 | 0.063 | 293 | 50 | -77 | 50 | 216 | 50
CN | URUMQI GLACIER NO. 1 | 853 | 2008 | 4250 | 4300 | 0.035 | 312 | 50 | -199 | 50 | 113 | 50
CN | URUMQI GLACIER NO. 1 | 853 | 2008 | 4300 | 4350 | 0.043 | 280 | 50 | -185 | 50 | 95 | 50
CN | URUMQI GLACIER NO. 1 | 853 | 2008 | 4350 | 4400 | 0.033 | 251 | 50 | -169 | 50 | 82 | 50
CN | URUMQI GLACIER NO. 1 | 853 | 2008 | 4400 | 4450 | 0.021 | 224 | 50 | -166 | 50 | 58 | 50
CN | URUMQI GLACIER NO. 1 | 853 | 2008 | 4450 | 4484 | 0.008 | 201 | 50 | -165 | 50 | 36 | 50
CN | URUMQI GLACIER NO. 1 | 853 | 2008 | 9999 | 9999 | 1.677 | 121 | 50 | -1052 | 50 | -931 | 50
CN | URUMQI GLACIER NO. 1 | 853 | 2009 | 3743 | 3800 | 0.03285 | -279 | 20 | -2033 | 20 | -2312 | 20
CN | URUMQI GLACIER NO. 1 | 853 | 2009 | 3800 | 3850 | 0.077226 | 151 | 20 | -1383 | 20 | -1232 | 20
CN | URUMQI GLACIER NO. 1 | 853 | 2009 | 3850 | 3900 | 0.15735 | 230 | 20 | -829 | 20 | -599 | 20
CN | URUMQI GLACIER NO. 1 | 853 | 2009 | 3900 | 3950 | 0.20155 | 254 | 20 | -595 | 20 | -341 | 20
CN | URUMQI GLACIER NO. 1 | 853 | 2009 | 3950 | 4000 | 0.19073 | 280 | 20 | -424 | 20 | -144 | 20
CN | URUMQI GLACIER NO. 1 | 853 | 2009 | 4000 | 4050 | 0.23914 | 274 | 20 | -41 | 20 | 233 | 20
CN | URUMQI GLACIER NO. 1 | 853 | 2009 | 4050 | 4100 | 0.24141 | 280 | 20 | 165 | 20 | 445 | 20
CN | URUMQI GLACIER NO. 1 | 853 | 2009 | 4100 | 4150 | 0.20026 | 285 | 20 | 214 | 20 | 499 | 20
CN | URUMQI GLACIER NO. 1 | 853 | 2009 | 4150 | 4200 | 0.12925 | 286 | 20 | 357 | 20 | 643 | 20
CN | URUMQI GLACIER NO. 1 | 853 | 2009 | 4200 | 4250 | 0.054805 | 291 | 20 | 442 | 20 | 733 | 20
CN | URUMQI GLACIER NO. 1 | 853 | 2009 | 4250 | 4300 | 0.040089 | 266 | 20 | 415 | 20 | 681 | 20
CN | URUMQI GLACIER NO. 1 | 853 | 2009 | 4300 | 4350 | 0.046733 | 240 | 20 | 381 | 20 | 621 | 20
CN | URUMQI GLACIER NO. 1 | 853 | 2009 | 4350 | 4400 | 0.025087 | 214 | 20 | 346 | 20 | 560 | 20
CN | URUMQI GLACIER NO. 1 | 853 | 2009 | 4400 | 4484 | 0.0082826 | 193 | 20 | 318 | 20 | 511 | 20
CN | URUMQI GLACIER NO. 1 | 853 | 2009 | 9999 | 9999 | 1.6448 | 254 | 20 | -191 | 20 | 63 | 20
CN | URUMQI GLACIER NO. 1 | 853 | 2010 | 3743 | 3800 | 0.03285 | -417 | 20 | -2941 | 20 | -3358 | 20
CN | URUMQI GLACIER NO. 1 | 853 | 2010 | 3800 | 3850 | 0.077226 | -140 | 20 | -2404 | 20 | -2544 | 20
CN | URUMQI GLACIER NO. 1 | 853 | 2010 | 3850 | 3900 | 0.15735 | -1 | 20 | -2053 | 20 | -2054 | 20
CN | URUMQI GLACIER NO. 1 | 853 | 2010 | 3900 | 3950 | 0.20155 | 67 | 20 | -1833 | 20 | -1766 | 20
CN | URUMQI GLACIER NO. 1 | 853 | 2010 | 3950 | 4000 | 0.19073 | 120 | 20 | -1612 | 20 | -1492 | 20
CN | URUMQI GLACIER NO. 1 | 853 | 2010 | 4000 | 4050 | 0.23914 | 142 | 20 | -1463 | 20 | -1321 | 20
CN | URUMQI GLACIER NO. 1 | 853 | 2010 | 4050 | 4100 | 0.24141 | 162 | 20 | -1252 | 20 | -1090 | 20
CN | URUMQI GLACIER NO. 1 | 853 | 2010 | 4100 | 4150 | 0.20026 | 168 | 20 | -1033 | 20 | -865 | 20
CN | URUMQI GLACIER NO. 1 | 853 | 2010 | 4150 | 4200 | 0.12925 | 168 | 20 | -843 | 20 | -675 | 20
CN | URUMQI GLACIER NO. 1 | 853 | 2010 | 4200 | 4250 | 0.054805 | 172 | 20 | -645 | 20 | -473 | 20
CN | URUMQI GLACIER NO. 1 | 853 | 2010 | 4250 | 4300 | 0.040089 | 157 | 20 | -569 | 20 | -412 | 20
CN | URUMQI GLACIER NO. 1 | 853 | 2010 | 4300 | 4350 | 0.046733 | 142 | 20 | -542 | 20 | -400 | 20
CN | URUMQI GLACIER NO. 1 | 853 | 2010 | 4350 | 4400 | 0.025087 | 127 | 20 | -517 | 20 | -390 | 20
CN | URUMQI GLACIER NO. 1 | 853 | 2010 | 4400 | 4484 | 0.0082826 | 115 | 20 | -501 | 20 | -386 | 20
CN | URUMQI GLACIER NO. 1 | 853 | 2010 | 9999 | 9999 | 1.6448 | 102 | 20 | -1429 | 20 | -1327 | 20
CN | URUMQI GLACIER NO. 1 | 853 | 2011 | 3743 | 3800 | 0.032 | -445 | 20 | -2846 | 20 | -3291 | 20
CN | URUMQI GLACIER NO. 1 | 853 | 2011 | 3800 | 3850 | 0.078 | -168 | 20 | -2416 | 20 | -2584 | 20
CN | URUMQI GLACIER NO. 1 | 853 | 2011 | 3850 | 3900 | 0.16112 | -25 | 20 | -1723 | 20 | -1748 | 20
CN | URUMQI GLACIER NO. 1 | 853 | 2011 | 3900 | 3950 | 0.20678 | 45 | 20 | -1461 | 20 | -1416 | 20
CN | URUMQI GLACIER NO. 1 | 853 | 2011 | 3950 | 4000 | 0.19306 | 104 | 20 | -1124 | 20 | -1020 | 20
CN | URUMQI GLACIER NO. 1 | 853 | 2011 | 4000 | 4050 | 0.24334 | 127 | 20 | -1000 | 20 | -873 | 20
CN | URUMQI GLACIER NO. 1 | 853 | 2011 | 4050 | 4100 | 0.24398 | 153 | 20 | -901 | 20 | -748 | 20
CN | URUMQI GLACIER NO. 1 | 853 | 2011 | 4100 | 4150 | 0.19903 | 162 | 20 | -581 | 20 | -419 | 20
CN | URUMQI GLACIER NO. 1 | 853 | 2011 | 4150 | 4200 | 0.11974 | 162 | 20 | -417 | 20 | -254 | 20
CN | URUMQI GLACIER NO. 1 | 853 | 2011 | 4200 | 4250 | 0.051477 | 165 | 20 | -207 | 20 | -42 | 20
CN | URUMQI GLACIER NO. 1 | 853 | 2011 | 4250 | 4300 | 0.039776 | 151 | 20 | -18 | 20 | 133 | 20
CN | URUMQI GLACIER NO. 1 | 853 | 2011 | 4300 | 4350 | 0.046377 | 136 | 20 | 13 | 20 | 148 | 20
CN | URUMQI GLACIER NO. 1 | 853 | 2011 | 4350 | 4400 | 0.024124 | 121 | 20 | 38 | 20 | 159 | 20
CN | URUMQI GLACIER NO. 1 | 853 | 2011 | 4400 | 4484 | 0.0071987 | 109 | 20 | 53 | 20 | 162 | 20
CN | URUMQI GLACIER NO. 1 | 853 | 2011 | 9999 | 9999 | 1.646 | 88 | 20 | -1033 | 20 | -945 | 20
CN | URUMQI GLACIER NO. 1 | 853 | 2012 | 3752 | 3800 | 0.027 | -43 | 20 | -2498 | 20 | -2541 | 20
CN | URUMQI GLACIER NO. 1 | 853 | 2012 | 3800 | 3850 | 0.079 | 53 | 20 | -2192 | 20 | -2139 | 20
CN | URUMQI GLACIER NO. 1 | 853 | 2012 | 3850 | 3900 | 0.143 | 94 | 20 | -1847 | 20 | -1753 | 20
CN | URUMQI GLACIER NO. 1 | 853 | 2012 | 3900 | 3950 | 0.193 | 94 | 20 | -1497 | 20 | -1403 | 20
CN | URUMQI GLACIER NO. 1 | 853 | 2012 | 3950 | 4000 | 0.193 | 135 | 20 | -1059 | 20 | -924 | 20
CN | URUMQI GLACIER NO. 1 | 853 | 2012 | 4000 | 4050 | 0.237 | 215 | 20 | -866 | 20 | -651 | 20
CN | URUMQI GLACIER NO. 1 | 853 | 2012 | 4050 | 4100 | 0.217 | 287 | 20 | -635 | 20 | -348 | 20
CN | URUMQI GLACIER NO. 1 | 853 | 2012 | 4100 | 4150 | 0.186 | 297 | 20 | -407 | 20 | -110 | 20
CN | URUMQI GLACIER NO. 1 | 853 | 2012 | 4150 | 4200 | 0.148 | 292 | 20 | -231 | 20 | 61 | 20
CN | URUMQI GLACIER NO. 1 | 853 | 2012 | 4200 | 4250 | 0.056 | 301 | 20 | -136 | 20 | 165 | 20
CN | URUMQI GLACIER NO. 1 | 853 | 2012 | 4250 | 4300 | 0.04 | 317 | 20 | -198 | 20 | 119 | 20
CN | URUMQI GLACIER NO. 1 | 853 | 2012 | 4300 | 4350 | 0.045 | 288 | 20 | -188 | 20 | 100 | 20
CN | URUMQI GLACIER NO. 1 | 853 | 2012 | 4350 | 4400 | 0.033 | 272 | 20 | -189 | 20 | 83 | 20
CN | URUMQI GLACIER NO. 1 | 853 | 2012 | 4400 | 4445 | 0.022 | 266 | 20 | -203 | 20 | 63 | 20
CN | URUMQI GLACIER NO. 1 | 853 | 2012 | 9999 | 9999 | 1.619 | 203 | 20 | -916 | 20 | -713 | 20
CN | URUMQI GLACIER NO. 1 | 853 | 2013 | 3752 | 3800 | 0.02703 | -128 | 20 | -2440 | 20 | -2568 | 20
CN | URUMQI GLACIER NO. 1 | 853 | 2013 | 3800 | 3850 | 0.07672 | -57 | 20 | -1794 | 20 | -1851 | 20
CN | URUMQI GLACIER NO. 1 | 853 | 2013 | 3850 | 3900 | 0.16631 | -10 | 20 | -1275 | 20 | -1285 | 20
CN | URUMQI GLACIER NO. 1 | 853 | 2013 | 3900 | 3950 | 0.18713 | 8 | 20 | -1001 | 20 | -993 | 20
CN | URUMQI GLACIER NO. 1 | 853 | 2013 | 3950 | 4000 | 0.18576 | 25 | 20 | -691 | 20 | -666 | 20
CN | URUMQI GLACIER NO. 1 | 853 | 2013 | 4000 | 4050 | 0.23736 | 39 | 20 | -566 | 20 | -527 | 20
CN | URUMQI GLACIER NO. 1 | 853 | 2013 | 4050 | 4100 | 0.24897 | 68 | 20 | -420 | 20 | -352 | 20
CN | URUMQI GLACIER NO. 1 | 853 | 2013 | 4100 | 4150 | 0.18907 | 84 | 20 | -230 | 20 | -146 | 20
CN | URUMQI GLACIER NO. 1 | 853 | 2013 | 4150 | 4200 | 0.12275 | 100 | 20 | -4 | 20 | 96 | 20
CN | URUMQI GLACIER NO. 1 | 853 | 2013 | 4200 | 4250 | 0.04426 | 103 | 20 | 177 | 20 | 280 | 20
CN | URUMQI GLACIER NO. 1 | 853 | 2013 | 4250 | 4300 | 0.03584 | 124 | 20 | 342 | 20 | 466 | 20
CN | URUMQI GLACIER NO. 1 | 853 | 2013 | 4300 | 4350 | 0.04294 | 146 | 20 | 449 | 20 | 595 | 20
CN | URUMQI GLACIER NO. 1 | 853 | 2013 | 4350 | 4400 | 0.03104 | 155 | 20 | 553 | 20 | 708 | 20
CN | URUMQI GLACIER NO. 1 | 853 | 2013 | 4400 | 4445 | 0.02306 | 161 | 20 | 652 | 20 | 813 | 20
CN | URUMQI GLACIER NO. 1 | 853 | 2013 | 9999 | 9999 | 1.6182 | 47 | 20 | -583 | 20 | -536 | 20
CN | URUMQI GLACIER NO. 1 | 853 | 2014 | 3752 | 3800 | 0.027 | -139 | 20 | -1436 | 20 | -1575 | 20
CN | URUMQI GLACIER NO. 1 | 853 | 2014 | 3800 | 3850 | 0.077 | -71 | 20 | -1249 | 20 | -1320 | 20
CN | URUMQI GLACIER NO. 1 | 853 | 2014 | 3850 | 3900 | 0.166 | -33 | 20 | -846 | 20 | -879 | 20
CN | URUMQI GLACIER NO. 1 | 853 | 2014 | 3900 | 3950 | 0.187 | -10 | 20 | -612 | 20 | -622 | 20
CN | URUMQI GLACIER NO. 1 | 853 | 2014 | 3950 | 4000 | 0.186 | 72 | 20 | -394 | 20 | -322 | 20
CN | URUMQI GLACIER NO. 1 | 853 | 2014 | 4000 | 4050 | 0.237 | 120 | 20 | -284 | 20 | -164 | 20
CN | URUMQI GLACIER NO. 1 | 853 | 2014 | 4050 | 4100 | 0.249 | 188 | 20 | -147 | 20 | 41 | 20
CN | URUMQI GLACIER NO. 1 | 853 | 2014 | 4100 | 4150 | 0.189 | 245 | 20 | -23 | 20 | 222 | 20
CN | URUMQI GLACIER NO. 1 | 853 | 2014 | 4150 | 4200 | 0.123 | 259 | 20 | 68 | 20 | 327 | 20
CN | URUMQI GLACIER NO. 1 | 853 | 2014 | 4200 | 4250 | 0.044 | 279 | 20 | 254 | 20 | 533 | 20
CN | URUMQI GLACIER NO. 1 | 853 | 2014 | 4250 | 4300 | 0.036 | 297 | 20 | 368 | 20 | 665 | 20
CN | URUMQI GLACIER NO. 1 | 853 | 2014 | 4300 | 4350 | 0.043 | 305 | 20 | 357 | 20 | 662 | 20
CN | URUMQI GLACIER NO. 1 | 853 | 2014 | 4350 | 4400 | 0.031 | 330 | 20 | 365 | 20 | 695 | 20
CN | URUMQI GLACIER NO. 1 | 853 | 2014 | 4400 | 4445 | 0.023 | 342 | 20 | 360 | 20 | 702 | 20
CN | URUMQI GLACIER NO. 1 | 853 | 2014 | 9999 | 9999 | 1.618 | 127 | 20 | -312 | 20 | -185 | 20
CN | URUMQI GLACIER NO. 1 | 853 | 2015 | 3787 | 3800 | 0.006 | -51 | 20 | -3299 | 20 | -3350 | 20
CN | URUMQI GLACIER NO. 1 | 853 | 2015 | 3800 | 3850 | 0.051 | 15 | 20 | -2693 | 20 | -2678 | 20
CN | URUMQI GLACIER NO. 1 | 853 | 2015 | 3850 | 3900 | 0.096 | 61 | 20 | -2064 | 20 | -2003 | 20
CN | URUMQI GLACIER NO. 1 | 853 | 2015 | 3900 | 3950 | 0.197 | 94 | 20 | -1595 | 20 | -1501 | 20
CN | URUMQI GLACIER NO. 1 | 853 | 2015 | 3950 | 4000 | 0.17 | 169 | 20 | -1405 | 20 | -1236 | 20
CN | URUMQI GLACIER NO. 1 | 853 | 2015 | 4000 | 4050 | 0.206 | 202 | 20 | -1199 | 20 | -997 | 20
CN | URUMQI GLACIER NO. 1 | 853 | 2015 | 4050 | 4100 | 0.255 | 189 | 20 | -933 | 20 | -744 | 20
CN | URUMQI GLACIER NO. 1 | 853 | 2015 | 4100 | 4150 | 0.21 | 167 | 40 | -621 | 40 | -454 | 40
CN | URUMQI GLACIER NO. 1 | 853 | 2015 | 4150 | 4200 | 0.179 | 224 | 50 | -360 | 50 | -136 | 50
CN | URUMQI GLACIER NO. 1 | 853 | 2015 | 4200 | 4250 | 0.083 | 244 | 50 | -80 | 50 | 164 | 50
CN | URUMQI GLACIER NO. 1 | 853 | 2015 | 4250 | 4300 | 0.034 | 253 | 50 | 69 | 50 | 322 | 50
CN | URUMQI GLACIER NO. 1 | 853 | 2015 | 4300 | 4350 | 0.038 | 261 | 50 | 108 | 50 | 369 | 50
CN | URUMQI GLACIER NO. 1 | 853 | 2015 | 4350 | 4400 | 0.034 | 268 | 50 | 169 | 50 | 437 | 50
CN | URUMQI GLACIER NO. 1 | 853 | 2015 | 4400 | 4450 | 0.023 | 276 | 50 | 229 | 50 | 505 | 50
CN | URUMQI GLACIER NO. 1 | 853 | 2015 | 4450 | 4482 | 0.012 | 282 | 50 | 246 | 50 | 528 | 50
CN | URUMQI GLACIER NO. 1 | 853 | 2015 | 9999 | 9999 | 1.594 | 173 | 30 | -988 | 30 | -815 | 30 | No specific error analysis was carried on the data. The uncertainty is evaluated by the investigator subjectively.
CN | URUMQI GLACIER NO. 1 | 853 | 2016 | 3787 | 3800 | 0.006 | 93 | 20 | -3503 | 20 | -3410 | 20
CN | URUMQI GLACIER NO. 1 | 853 | 2016 | 3800 | 3850 | 0.051 | 131 | 20 | -3103 | 20 | -2972 | 20
CN | URUMQI GLACIER NO. 1 | 853 | 2016 | 3850 | 3900 | 0.096 | 206 | 20 | -2421 | 20 | -2215 | 20
CN | URUMQI GLACIER NO. 1 | 853 | 2016 | 3900 | 3950 | 0.197 | 224 | 20 | -1996 | 20 | -1772 | 20
CN | URUMQI GLACIER NO. 1 | 853 | 2016 | 3950 | 4000 | 0.17 | 254 | 20 | -1540 | 20 | -1286 | 20
CN | URUMQI GLACIER NO. 1 | 853 | 2016 | 4000 | 4050 | 0.206 | 232 | 20 | -1297 | 20 | -1065 | 20
CN | URUMQI GLACIER NO. 1 | 853 | 2016 | 4050 | 4100 | 0.255 | 261 | 20 | -874 | 20 | -613 | 20
CN | URUMQI GLACIER NO. 1 | 853 | 2016 | 4100 | 4150 | 0.21 | 289 | 40 | -544 | 40 | -255 | 40
CN | URUMQI GLACIER NO. 1 | 853 | 2016 | 4150 | 4200 | 0.179 | 300 | 50 | -162 | 50 | 138 | 50
CN | URUMQI GLACIER NO. 1 | 853 | 2016 | 4200 | 4250 | 0.083 | 292 | 50 | 22 | 50 | 314 | 50
CN | URUMQI GLACIER NO. 1 | 853 | 2016 | 4250 | 4300 | 0.034 | 247 | 50 | 198 | 50 | 445 | 50
CN | URUMQI GLACIER NO. 1 | 853 | 2016 | 4300 | 4350 | 0.038 | 251 | 50 | 317 | 50 | 568 | 50
CN | URUMQI GLACIER NO. 1 | 853 | 2016 | 4350 | 4400 | 0.034 | 258 | 50 | 425 | 50 | 683 | 50
CN | URUMQI GLACIER NO. 1 | 853 | 2016 | 4400 | 4450 | 0.023 | 266 | 50 | 525 | 50 | 791 | 50
CN | URUMQI GLACIER NO. 1 | 853 | 2016 | 4450 | 4482 | 0.012 | 271 | 50 | 587 | 50 | 858 | 50
CN | URUMQI GLACIER NO. 1 | 853 | 2016 | 9999 | 9999 | 1.594 | 253 | 30 | -1033 | 30 | -780 | 30 | No specific error analysis was carried on the data. The uncertainty is evaluated by the investigator subjectively.
CN | URUMQI GLACIER NO. 1 | 853 | 2017 | 9999 | 9999 | [5 empty] | -681
FR | ARGENTIERE | 354 | 1976 | 9999 | 9999 | [5 empty] | -1232 | 300
FR | ARGENTIERE | 354 | 1977 | 9999 | 9999 | [5 empty] | 635 | 300
FR | ARGENTIERE | 354 | 1978 | 9999 | 9999 | 15.6 |  |  |  |  | 1107 | 300 | Area from table SECTION.
FR | ARGENTIERE | 354 | 1979 | 9999 | 9999 | [5 empty] | 17 | 300
FR | ARGENTIERE | 354 | 1980 | 9999 | 9999 | [5 empty] | 783 | 300
FR | ARGENTIERE | 354 | 1981 | 9999 | 9999 | [5 empty] | -336 | 300
FR | ARGENTIERE | 354 | 1982 | 9999 | 9999 | [5 empty] | -186 | 300
FR | ARGENTIERE | 354 | 1983 | 9999 | 9999 | [5 empty] | -241 | 300
FR | ARGENTIERE | 354 | 1984 | 9999 | 9999 | [5 empty] | 81 | 300
FR | ARGENTIERE | 354 | 1985 | 9999 | 9999 | [5 empty] | 615 | 300
FR | ARGENTIERE | 354 | 1986 | 9999 | 9999 | [5 empty] | -1029 | 300
FR | ARGENTIERE | 354 | 1987 | 9999 | 9999 | [5 empty] | 258 | 300
FR | ARGENTIERE | 354 | 1988 | 9999 | 9999 | [5 empty] | -748 | 300
FR | ARGENTIERE | 354 | 1989 | 9999 | 9999 | [5 empty] | -737 | 300
FR | ARGENTIERE | 354 | 1990 | 9999 | 9999 | [5 empty] | -1341 | 300
FR | ARGENTIERE | 354 | 1991 | 9999 | 9999 | [5 empty] | -1290 | 300
FR | ARGENTIERE | 354 | 1992 | 9999 | 9999 | [5 empty] | -974 | 300
FR | ARGENTIERE | 354 | 1993 | 9999 | 9999 | [5 empty] | -170 | 300
FR | ARGENTIERE | 354 | 1994 | 9999 | 9999 | [5 empty] | -892 | 300
FR | ARGENTIERE | 354 | 1995 | 9999 | 9999 | [5 empty] | 692 | 300
FR | ARGENTIERE | 354 | 1996 | 9999 | 9999 | [5 empty] | -399 | 300
FR | ARGENTIERE | 354 | 1997 | 9999 | 9999 | [5 empty] | -628 | 300
FR | ARGENTIERE | 354 | 1998 | 9999 | 9999 | [5 empty] | -1419 | 300
FR | ARGENTIERE | 354 | 1999 | 9999 | 9999 | [5 empty] | -319 | 300
FR | ARGENTIERE | 354 | 2000 | 9999 | 9999 | [5 empty] | -1308 | 300
FR | ARGENTIERE | 354 | 2001 | 9999 | 9999 | [5 empty] | 660 | 300
FR | ARGENTIERE | 354 | 2002 | 9999 | 9999 | [5 empty] | -1330 | 300
FR | ARGENTIERE | 354 | 2003 | 9999 | 9999 | [5 empty] | -2090 | 300
FR | ARGENTIERE | 354 | 2004 | 9999 | 9999 | [5 empty] | -1310 | 300
FR | ARGENTIERE | 354 | 2005 | 9999 | 9999 | [5 empty] | -1930 | 300
FR | ARGENTIERE | 354 | 2006 | 9999 | 9999 | [5 empty] | -1420 | 300
FR | ARGENTIERE | 354 | 2007 | 9999 | 9999 | [5 empty] | -590 | 300
FR | ARGENTIERE | 354 | 2008 | 9999 | 9999 | [5 empty] | -1320 | 300
FR | ARGENTIERE | 354 | 2009 | 9999 | 9999 | [5 empty] | -2650 | 300
FR | ARGENTIERE | 354 | 2010 | 9999 | 9999 | [5 empty] | -540 | 300
FR | ARGENTIERE | 354 | 2011 | 9999 | 9999 | [5 empty] | -2010 | 300
FR | ARGENTIERE | 354 | 2012 | 9999 | 9999 | [5 empty] | -1680 | 300
FR | ARGENTIERE | 354 | 2013 | 9999 | 9999 | [5 empty] | -360 | 300
FR | ARGENTIERE | 354 | 2014 | 9999 | 9999 | [5 empty] | -720 | 300
FR | ARGENTIERE | 354 | 2015 | 9999 | 9999 | [5 empty] | -2480 | 300
FR | ARGENTIERE | 354 | 2016 | 9999 | 9999 | [5 empty] | -680 | 300
FR | SAINT SORLIN | 356 | 1957 | 9999 | 9999 | 3 |  |  |  |  | -360
FR | SAINT SORLIN | 356 | 1958 | 9999 | 9999 | 3 |  |  |  |  | 30
FR | SAINT SORLIN | 356 | 1959 | 9999 | 9999 | 3 |  |  |  |  | -1210
FR | SAINT SORLIN | 356 | 1960 | 9999 | 9999 | 3 |  |  |  |  | -330
FR | SAINT SORLIN | 356 | 1961 | 9999 | 9999 | 3 |  |  |  |  | 110
FR | SAINT SORLIN | 356 | 1962 | 9999 | 9999 | 3 |  |  |  |  | -1100
FR | SAINT SORLIN | 356 | 1963 | 9999 | 9999 | 3 |  |  |  |  | 270
FR | SAINT SORLIN | 356 | 1964 | 9999 | 9999 | 3 |  |  |  |  | -1650
FR | SAINT SORLIN | 356 | 1965 | 9999 | 9999 | 3 |  |  |  |  | 460
FR | SAINT SORLIN | 356 | 1966 | 9999 | 9999 | 3 |  |  |  |  | 700
FR | SAINT SORLIN | 356 | 1967 | 9999 | 9999 | 3 |  |  |  |  | -460
FR | SAINT SORLIN | 356 | 1968 | 9999 | 9999 | 3 |  |  |  |  | 810
FR | SAINT SORLIN | 356 | 1969 | 9999 | 9999 | 3 |  |  |  |  | 440
FR | SAINT SORLIN | 356 | 1970 | 9999 | 9999 | 3 |  |  |  |  | 130
FR | SAINT SORLIN | 356 | 1971 | 9999 | 9999 | 3 |  |  |  |  | -850
FR | SAINT SORLIN | 356 | 1972 | 9999 | 9999 | 3 |  |  |  |  | -240
FR | SAINT SORLIN | 356 | 1973 | 9999 | 9999 | 3 |  |  |  |  | -760
FR | SAINT SORLIN | 356 | 1974 | 9999 | 9999 | 3 |  |  |  |  | -820
FR | SAINT SORLIN | 356 | 1975 | 9999 | 9999 | 3 |  |  |  |  | 280
FR | SAINT SORLIN | 356 | 1976 | 9999 | 9999 | 3 |  |  |  |  | -1410
FR | SAINT SORLIN | 356 | 1977 | 9999 | 9999 | 3 |  |  |  |  | 1330
FR | SAINT SORLIN | 356 | 1978 | 9999 | 9999 | 3 |  |  |  |  | 860
FR | SAINT SORLIN | 356 | 1979 | 9999 | 9999 | 3 |  |  |  |  | 230
FR | SAINT SORLIN | 356 | 1980 | 9999 | 9999 | 3 |  |  |  |  | 910
FR | SAINT SORLIN | 356 | 1981 | 9999 | 9999 | 3 |  |  |  |  | 200
FR | SAINT SORLIN | 356 | 1982 | 9999 | 9999 | 3 |  |  |  |  | -460
FR | SAINT SORLIN | 356 | 1983 | 9999 | 9999 | 3 |  |  |  |  | -140
FR | SAINT SORLIN | 356 | 1984 | 9999 | 9999 | 3 |  |  |  |  | 380
FR | SAINT SORLIN | 356 | 1985 | 9999 | 9999 | 3 |  |  |  |  | -470
FR | SAINT SORLIN | 356 | 1986 | 9999 | 9999 | 3 |  |  |  |  | -1570
FR | SAINT SORLIN | 356 | 1987 | 9999 | 9999 | 3 |  |  |  |  | -390
FR | SAINT SORLIN | 356 | 1988 | 9999 | 9999 | 3 |  |  |  |  | 160
FR | SAINT SORLIN | 356 | 1989 | 9999 | 9999 | 3 |  |  |  |  | -2430
FR | SAINT SORLIN | 356 | 1990 | 9999 | 9999 | 3 |  |  |  |  | -1160
FR | SAINT SORLIN | 356 | 1991 | 9999 | 9999 | 3 |  |  |  |  | -1060
FR | SAINT SORLIN | 356 | 1992 | 9999 | 9999 | 3 |  |  |  |  | -1740
FR | SAINT SORLIN | 356 | 1993 | 9999 | 9999 | 3 |  |  |  |  | -970
FR | SAINT SORLIN | 356 | 1994 | 9999 | 9999 | 3 |  |  |  |  | -330
FR | SAINT SORLIN | 356 | 1995 | 9999 | 9999 | 3 |  |  |  |  | 670
FR | SAINT SORLIN | 356 | 1996 | 9999 | 9999 | 3 |  |  |  |  | -510
FR | SAINT SORLIN | 356 | 1997 | 9999 | 9999 | 3 |  |  |  |  | -160
FR | SAINT SORLIN | 356 | 1998 | 9999 | 9999 | 3 |  |  |  |  | -2220
FR | SAINT SORLIN | 356 | 1999 | 9999 | 9999 | 3 |  |  |  |  | -1040
FR | SAINT SORLIN | 356 | 2000 | 9999 | 9999 | 3 |  |  |  |  | -1240
FR | SAINT SORLIN | 356 | 2001 | 9999 | 9999 | [5 empty] | 160 | 200
FR | SAINT SORLIN | 356 | 2002 | 9999 | 9999 | [5 empty] | -1690 | 200
FR | SAINT SORLIN | 356 | 2003 | 9999 | 9999 | [5 empty] | -2950 | 200
FR | SAINT SORLIN | 356 | 2004 | 9999 | 9999 | [5 empty] | -2450 | 200
FR | SAINT SORLIN | 356 | 2005 | 9999 | 9999 | [5 empty] | -2500 | 200
FR | SAINT SORLIN | 356 | 2006 | 9999 | 9999 | [5 empty] | -1440 | 200
FR | SAINT SORLIN | 356 | 2007 | 9999 | 9999 | [5 empty] | -2250 | 200
FR | SAINT SORLIN | 356 | 2008 | 9999 | 9999 | [5 empty] | -1810 | 200
FR | SAINT SORLIN | 356 | 2009 | 9999 | 9999 | [5 empty] | -2650 | 200
FR | SAINT SORLIN | 356 | 2010 | 9999 | 9999 | [5 empty] | -1000 | 200
FR | SAINT SORLIN | 356 | 2011 | 9999 | 9999 | [5 empty] | -3020 | 200
FR | SAINT SORLIN | 356 | 2012 | 9999 | 9999 | [5 empty] | -2130 | 200
FR | SAINT SORLIN | 356 | 2013 | 9999 | 9999 | [5 empty] | -956 | 201
FR | SAINT SORLIN | 356 | 2014 | 9999 | 9999 | [5 empty] | -1340 | 200
FR | SAINT SORLIN | 356 | 2015 | 9999 | 9999 | [5 empty] | -2980 | 200
FR | SAINT SORLIN | 356 | 2016 | 9999 | 9999 | [5 empty] | -1140 | 200
FR | SARENNES | 357 | 1949 | 9999 | 9999 |  | 710 |  | -3700 |  | -2990 |  | Data from J.P. Michel, M. Gay, F. Valla. Bilan de Masse du Glacier de Sarennes, 54° saison 2001-2002, Société Hydrotechnique de France, section Glaciologie, Nivologie, mars 2003, Grenoble, France. Glacier de Sarennes Données CEMAGREF;for more informations
FR | SARENNES | 357 | 1950 | 9999 | 9999 |  | 1680 |  | -3300 |  | -1620 |  | Data from J.P. Michel, M. Gay, F. Valla. Bilan de Masse du Glacier de Sarennes, 54° saison 2001-2002, Société Hydrotechnique de France, section Glaciologie, Nivologie, mars 2003, Grenoble, France. Glacier de Sarennes Données CEMAGREF;for more informations
FR | SARENNES | 357 | 1951 | 9999 | 9999 |  | 2500 |  | -2300 |  | 200 |  | Data from J.P. Michel, M. Gay, F. Valla. Bilan de Masse du Glacier de Sarennes, 54° saison 2001-2002, Société Hydrotechnique de France, section Glaciologie, Nivologie, mars 2003, Grenoble, France. Glacier de Sarennes Données CEMAGREF;for more informations
FR | SARENNES | 357 | 1952 | 9999 | 9999 |  | 1750 |  | -3370 |  | -1620 |  | Data from J.P. Michel, M. Gay, F. Valla. Bilan de Masse du Glacier de Sarennes, 54° saison 2001-2002, Société Hydrotechnique de France, section Glaciologie, Nivologie, mars 2003, Grenoble, France. Glacier de Sarennes Données CEMAGREF;for more informations
FR | SARENNES | 357 | 1953 | 9999 | 9999 |  | 1770 |  | -2410 |  | -640 |  | Data from J.P. Michel, M. Gay, F. Valla. Bilan de Masse du Glacier de Sarennes, 54° saison 2001-2002, Société Hydrotechnique de France, section Glaciologie, Nivologie, mars 2003, Grenoble, France. Glacier de Sarennes Données CEMAGREF;for more informations
FR | SARENNES | 357 | 1954 | 9999 | 9999 |  | 1050 |  | -1600 |  | -550 |  | Data from J.P. Michel, M. Gay, F. Valla. Bilan de Masse du Glacier de Sarennes, 54° saison 2001-2002, Société Hydrotechnique de France, section Glaciologie, Nivologie, mars 2003, Grenoble, France. Glacier de Sarennes Données CEMAGREF;for more informations
FR | SARENNES | 357 | 1955 | 9999 | 9999 |  | 2200 |  | -1540 |  | 660 |  | Data from J.P. Michel, M. Gay, F. Valla. Bilan de Masse du Glacier de Sarennes, 54° saison 2001-2002, Société Hydrotechnique de France, section Glaciologie, Nivologie, mars 2003, Grenoble, France. Glacier de Sarennes Données CEMAGREF;for more informations
FR | SARENNES | 357 | 1956 | 9999 | 9999 |  | 1080 |  | -1680 |  | -600 |  | Data from J.P. Michel, M. Gay, F. Valla. Bilan de Masse du Glacier de Sarennes, 54° saison 2001-2002, Société Hydrotechnique de France, section Glaciologie, Nivologie, mars 2003, Grenoble, France. Glacier de Sarennes Données CEMAGREF;for more informations
FR | SARENNES | 357 | 1957 | 9999 | 9999 |  | 1380 |  | -1900 |  | -520 |  | Data from J.P. Michel, M. Gay, F. Valla. Bilan de Masse du Glacier de Sarennes, 54° saison 2001-2002, Société Hydrotechnique de France, section Glaciologie, Nivologie, mars 2003, Grenoble, France. Glacier de Sarennes Données CEMAGREF;for more informations
FR | SARENNES | 357 | 1958 | 9999 | 9999 |  | 1470 |  | -2140 |  | -670 |  | Data from J.P. Michel, M. Gay, F. Valla. Bilan de Masse du Glacier de Sarennes, 54° saison 2001-2002, Société Hydrotechnique de France, section Glaciologie, Nivologie, mars 2003, Grenoble, France. Glacier de Sarennes Données CEMAGREF;for more informations
FR | SARENNES | 357 | 1959 | 9999 | 9999 |  | 1430 |  | -2690 |  | -1260 |  | Data from J.P. Michel, M. Gay, F. Valla. Bilan de Masse du Glacier de Sarennes, 54° saison 2001-2002, Société Hydrotechnique de France, section Glaciologie, Nivologie, mars 2003, Grenoble, France. Glacier de Sarennes Données CEMAGREF;for more informations
FR | SARENNES | 357 | 1960 | 9999 | 9999 |  | 1200 |  | -1080 |  | 120 |  | Data from J.P. Michel, M. Gay, F. Valla. Bilan de Masse du Glacier de Sarennes, 54° saison 2001-2002, Société Hydrotechnique de France, section Glaciologie, Nivologie, mars 2003, Grenoble, France. Glacier de Sarennes Données CEMAGREF;for more informations
FR | SARENNES | 357 | 1961 | 9999 | 9999 |  | 2150 |  | -2540 |  | -390 |  | Data from J.P. Michel, M. Gay, F. Valla. Bilan de Masse du Glacier de Sarennes, 54° saison 2001-2002, Société Hydrotechnique de France, section Glaciologie, Nivologie, mars 2003, Grenoble, France. Glacier de Sarennes Données CEMAGREF;for more informations
FR | SARENNES | 357 | 1962 | 9999 | 9999 |  | 1550 |  | -2460 |  | -910 |  | Data from J.P. Michel, M. Gay, F. Valla. Bilan de Masse du Glacier de Sarennes, 54° saison 2001-2002, Société Hydrotechnique de France, section Glaciologie, Nivologie, mars 2003, Grenoble, France. Glacier de Sarennes Données CEMAGREF;for more informations
FR | SARENNES | 357 | 1963 | 9999 | 9999 |  | 1450 |  | -1260 |  | 190 |  | Data from J.P. Michel, M. Gay, F. Valla. Bilan de Masse du Glacier de Sarennes, 54° saison 2001-2002, Société Hydrotechnique de France, section Glaciologie, Nivologie, mars 2003, Grenoble, France. Glacier de Sarennes Données CEMAGREF;for more informations
FR | SARENNES | 357 | 1964 | 9999 | 9999 |  | 890 |  | -2720 |  | -1830 |  | Data from J.P. Michel, M. Gay, F. Valla. Bilan de Masse du Glacier de Sarennes, 54° saison 2001-2002, Société Hydrotechnique de France, section Glaciologie, Nivologie, mars 2003, Grenoble, France. Glacier de Sarennes Données CEMAGREF;for more informations
FR | SARENNES | 357 | 1965 | 9999 | 9999 |  | 1030 |  | -1000 |  | 30 |  | Data from J.P. Michel, M. Gay, F. Valla. Bilan de Masse du Glacier de Sarennes, 54° saison 2001-2002, Société Hydrotechnique de France, section Glaciologie, Nivologie, mars 2003, Grenoble, France. Glacier de Sarennes Données CEMAGREF;for more informations
FR | SARENNES | 357 | 1966 | 9999 | 9999 |  | 2140 |  | -1720 |  | 420 |  | Data from J.P. Michel, M. Gay, F. Valla. Bilan de Masse du Glacier de Sarennes, 54° saison 2001-2002, Société Hydrotechnique de France, section Glaciologie, Nivologie, mars 2003, Grenoble, France. Glacier de Sarennes Données CEMAGREF;for more informations
FR | SARENNES | 357 | 1967 | 9999 | 9999 |  | 1630 |  | -2040 |  | -410 |  | Data from J.P. Michel, M. Gay, F. Valla. Bilan de Masse du Glacier de Sarennes, 54° saison 2001-2002, Société Hydrotechnique de France, section Glaciologie, Nivologie, mars 2003, Grenoble, France. Glacier de Sarennes Données CEMAGREF;for more informations
FR | SARENNES | 357 | 1968 | 9999 | 9999 |  | 1130 |  | -790 |  | 340 |  | Data from J.P. Michel, M. Gay, F. Valla. Bilan de Masse du Glacier de Sarennes, 54° saison 2001-2002, Société Hydrotechnique de France, section Glaciologie, Nivologie, mars 2003, Grenoble, France. Glacier de Sarennes Données CEMAGREF;for more informations
FR | SARENNES | 357 | 1969 | 9999 | 9999 |  | 1590 |  | -1950 |  | -360 |  | Data from J.P. Michel, M. Gay, F. Valla. Bilan de Masse du Glacier de Sarennes, 54° saison 2001-2002, Société Hydrotechnique de France, section Glaciologie, Nivologie, mars 2003, Grenoble, France. Glacier de Sarennes Données CEMAGREF;for more informations
FR | SARENNES | 357 | 1970 | 9999 | 9999 |  | 1820 |  | -2230 |  | -410 |  | Data from J.P. Michel, M. Gay, F. Valla. Bilan de Masse du Glacier de Sarennes, 54° saison 2001-2002, Société Hydrotechnique de France, section Glaciologie, Nivologie, mars 2003, Grenoble, France. Glacier de Sarennes Données CEMAGREF;for more informations
FR | SARENNES | 357 | 1971 | 9999 | 9999 |  | 1220 |  | -2320 |  | -1100 |  | Data from J.P. Michel, M. Gay, F. Valla. Bilan de Masse du Glacier de Sarennes, 54° saison 2001-2002, Société Hydrotechnique de France, section Glaciologie, Nivologie, mars 2003, Grenoble, France. Glacier de Sarennes Données CEMAGREF;for more informations
FR | SARENNES | 357 | 1972 | 9999 | 9999 |  | 1010 |  | -1380 |  | -370 |  | Data from J.P. Michel, M. Gay, F. Valla. Bilan de Masse du Glacier de Sarennes, 54° saison 2001-2002, Société Hydrotechnique de France, section Glaciologie, Nivologie, mars 2003, Grenoble, France. Glacier de Sarennes Données CEMAGREF;for more informations
FR | SARENNES | 357 | 1973 | 9999 | 9999 |  | 950 |  | -1820 |  | -870 |  | Data from J.P. Michel, M. Gay, F. Valla. Bilan de Masse du Glacier de Sarennes, 54° saison 2001-2002, Société Hydrotechnique de France, section Glaciologie, Nivologie, mars 2003, Grenoble, France. Glacier de Sarennes Données CEMAGREF;for more informations
FR | SARENNES | 357 | 1974 | 9999 | 9999 |  | 880 |  | -2480 |  | -1600 |  | Data from J.P. Michel, M. Gay, F. Valla. Bilan de Masse du Glacier de Sarennes, 54° saison 2001-2002, Société Hydrotechnique de France, section Glaciologie, Nivologie, mars 2003, Grenoble, France. Glacier de Sarennes Données CEMAGREF;for more informations
FR | SARENNES | 357 | 1975 | 9999 | 9999 | 0.83 | 1320 |  | -1210 |  | 110 |  | Data from J.P. Michel, M. Gay, F. Valla. Bilan de Masse du Glacier de Sarennes, 54° saison 2001-2002, Société Hydrotechnique de France, section Glaciologie, Nivologie, mars 2003, Grenoble, France. Glacier de Sarennes Données CEMAGREF;for more informations
FR | SARENNES | 357 | 1976 | 9999 | 9999 |  | 330 |  | -2400 |  | -2070 |  | Data from J.P. Michel, M. Gay, F. Valla. Bilan de Masse du Glacier de Sarennes, 54° saison 2001-2002, Société Hydrotechnique de France, section Glaciologie, Nivologie, mars 2003, Grenoble, France. Glacier de Sarennes Données CEMAGREF;for more informations
FR | SARENNES | 357 | 1977 | 9999 | 9999 |  | 2780 |  | -1790 |  | 990 |  | Data from J.P. Michel, M. Gay, F. Valla. Bilan de Masse du Glacier de Sarennes, 54° saison 2001-2002, Société Hydrotechnique de France, section Glaciologie, Nivologie, mars 2003, Grenoble, France. Glacier de Sarennes Données CEMAGREF;for more informations
FR | SARENNES | 357 | 1978 | 9999 | 9999 |  | 2070 |  | -1520 |  | 550 |  | Data from J.P. Michel, M. Gay, F. Valla. Bilan de Masse du Glacier de Sarennes, 54° saison 2001-2002, Société Hydrotechnique de France, section Glaciologie, Nivologie, mars 2003, Grenoble, France. Glacier de Sarennes Données CEMAGREF;for more informations
FR | SARENNES | 357 | 1979 | 9999 | 9999 |  | 2260 |  | -2370 |  | -110 |  | Data from J.P. Michel, M. Gay, F. Valla. Bilan de Masse du Glacier de Sarennes, 54° saison 2001-2002, Société Hydrotechnique de France, section Glaciologie, Nivologie, mars 2003, Grenoble, France. Glacier de Sarennes Données CEMAGREF;for more informations
FR | SARENNES | 357 | 1980 | 9999 | 9999 |  | 2250 |  | -1930 |  | 320 |  | Data from J.P. Michel, M. Gay, F. Valla. Bilan de Masse du Glacier de Sarennes, 54° saison 2001-2002, Société Hydrotechnique de France, section Glaciologie, Nivologie, mars 2003, Grenoble, France. Glacier de Sarennes Données CEMAGREF;for more informations
FR | SARENNES | 357 | 1981 | 9999 | 9999 |  | 1650 |  | -1610 |  | 40 |  | Data from J.P. Michel, M. Gay, F. Valla. Bilan de Masse du Glacier de Sarennes, 54° saison 2001-2002, Société Hydrotechnique de France, section Glaciologie, Nivologie, mars 2003, Grenoble, France. Glacier de Sarennes Données CEMAGREF;for more informations
FR | SARENNES | 357 | 1982 | 9999 | 9999 |  | 2030 |  | -2130 |  | -100 |  | Data from J.P. Michel, M. Gay, F. Valla. Bilan de Masse du Glacier de Sarennes, 54° saison 2001-2002, Société Hydrotechnique de France, section Glaciologie, Nivologie, mars 2003, Grenoble, France. Glacier de Sarennes Données CEMAGREF;for more informations
FR | SARENNES | 357 | 1983 | 9999 | 9999 |  | 2850 |  | -2920 |  | -70 |  | Data from J.P. Michel, M. Gay, F. Valla. Bilan de Masse du Glacier de Sarennes, 54° saison 2001-2002, Société Hydrotechnique de France, section Glaciologie, Nivologie, mars 2003, Grenoble, France. Glacier de Sarennes Données CEMAGREF;for more informations
FR | SARENNES | 357 | 1984 | 9999 | 9999 |  | 2230 |  | -2270 |  | -40 |  | Data from J.P. Michel, M. Gay, F. Valla. Bilan de Masse du Glacier de Sarennes, 54° saison 2001-2002, Société Hydrotechnique de France, section Glaciologie, Nivologie, mars 2003, Grenoble, France. Glacier de Sarennes Données CEMAGREF;for more informations
FR | SARENNES | 357 | 1985 | 9999 | 9999 |  | 2070 |  | -3280 |  | -1210 |  | Data from J.P. Michel, M. Gay, F. Valla. Bilan de Masse du Glacier de Sarennes, 54° saison 2001-2002, Société Hydrotechnique de France, section Glaciologie, Nivologie, mars 2003, Grenoble, France. Glacier de Sarennes Données CEMAGREF;for more informations
FR | SARENNES | 357 | 1986 | 9999 | 9999 |  | 1890 |  | -3680 |  | -1790 |  | Data from J.P. Michel, M. Gay, F. Valla. Bilan de Masse du Glacier de Sarennes, 54° saison 2001-2002, Société Hydrotechnique de France, section Glaciologie, Nivologie, mars 2003, Grenoble, France. Glacier de Sarennes Données CEMAGREF;for more informations
FR | SARENNES | 357 | 1987 | 9999 | 9999 |  | 1720 |  | -2640 |  | -920 |  | Data from J.P. Michel, M. Gay, F. Valla. Bilan de Masse du Glacier de Sarennes, 54° saison 2001-2002, Société Hydrotechnique de France, section Glaciologie, Nivologie, mars 2003, Grenoble, France. Glacier de Sarennes Données CEMAGREF;for more informations
FR | SARENNES | 357 | 1988 | 9999 | 9999 |  | 2200 |  | -2890 |  | -690 |  | Data from J.P. Michel, M. Gay, F. Valla. Bilan de Masse du Glacier de Sarennes, 54° saison 2001-2002, Société Hydrotechnique de France, section Glaciologie, Nivologie, mars 2003, Grenoble, France. Glacier de Sarennes Données CEMAGREF;for more informations
FR | SARENNES | 357 | 1989 | 9999 | 9999 |  | 1360 |  | -3950 |  | -2590 |  | Data from J.P. Michel, M. Gay, F. Valla. Bilan de Masse du Glacier de Sarennes, 54° saison 2001-2002, Société Hydrotechnique de France, section Glaciologie, Nivologie, mars 2003, Grenoble, France. Glacier de Sarennes Données CEMAGREF;for more informations
FR | SARENNES | 357 | 1990 | 9999 | 9999 | 0.5 | 1580 |  | -3720 |  | -2140 |  | Data from J.P. Michel, M. Gay, F. Valla. Bilan de Masse du Glacier de Sarennes, 54° saison 2001-2002, Société Hydrotechnique de France, section Glaciologie, Nivologie, mars 2003, Grenoble, France. Glacier de Sarennes Données CEMAGREF;for more informations
FR | SARENNES | 357 | 1991 | 9999 | 9999 | 0.5 | 1810 |  | -3170 |  | -1360 |  | Data from J.P. Michel, M. Gay, F. Valla. Bilan de Masse du Glacier de Sarennes, 54° saison 2001-2002, Société Hydrotechnique de France, section Glaciologie, Nivologie, mars 2003, Grenoble, France. Glacier de Sarennes Données CEMAGREF;for more informations
FR | SARENNES | 357 | 1992 | 9999 | 9999 | 0.5 | 1360 |  | -2670 |  | -1310 |  | Data from J.P. Michel, M. Gay, F. Valla. Bilan de Masse du Glacier de Sarennes, 54° saison 2001-2002, Société Hydrotechnique de France, section Glaciologie, Nivologie, mars 2003, Grenoble, France. Glacier de Sarennes Données CEMAGREF;for more informations
FR | SARENNES | 357 | 1993 | 9999 | 9999 | 0.5 | 1750 |  | -2950 |  | -1200 |  | Data from J.P. Michel, M. Gay, F. Valla. Bilan de Masse du Glacier de Sarennes, 54° saison 2001-2002, Société Hydrotechnique de France, section Glaciologie, Nivologie, mars 2003, Grenoble, France. Glacier de Sarennes Données CEMAGREF;for more informations
FR | SARENNES | 357 | 1994 | 9999 | 9999 | 0.5 | 2150 |  | -2780 |  | -630 |  | Data from J.P. Michel, M. Gay, F. Valla. Bilan de Masse du Glacier de Sarennes, 54° saison 2001-2002, Société Hydrotechnique de France, section Glaciologie, Nivologie, mars 2003, Grenoble, France. Glacier de Sarennes Données CEMAGREF;for more informations
FR | SARENNES | 357 | 1995 | 9999 | 9999 | 0.5 | 2790 |  | -2030 |  | 760 |  | Data from J.P. Michel, M. Gay, F. Valla. Bilan de Masse du Glacier de Sarennes, 54° saison 2001-2002, Société Hydrotechnique de France, section Glaciologie, Nivologie, mars 2003, Grenoble, France. Glacier de Sarennes Données CEMAGREF;for more informations
FR | SARENNES | 357 | 1996 | 9999 | 9999 | 0.5 | 1550 |  | -1550 |  | 0 |  | Data from J.P. Michel, M. Gay, F. Valla. Bilan de Masse du Glacier de Sarennes, 54° saison 2001-2002, Société Hydrotechnique de France, section Glaciologie, Nivologie, mars 2003, Grenoble, France. Glacier de Sarennes Données CEMAGREF;for more informations
FR | SARENNES | 357 | 1997 | 9999 | 9999 | 0.5 | 1770 |  | -2200 |  | -430 |  | Data from J.P. Michel, M. Gay, F. Valla. Bilan de Masse du Glacier de Sarennes, 54° saison 2001-2002, Société Hydrotechnique de France, section Glaciologie, Nivologie, mars 2003, Grenoble, France. Glacier de Sarennes Données CEMAGREF;for more informations
FR | SARENNES | 357 | 1998 | 9999 | 9999 | 0.5 | 1470 |  | -3810 |  | -2340 |  | Data from J.P. Michel, M. Gay, F. Valla. Bilan de Masse du Glacier de Sarennes, 54° saison 2001-2002, Société Hydrotechnique de France, section Glaciologie, Nivologie, mars 2003, Grenoble, France. Glacier de Sarennes Données CEMAGREF;for more informations
FR | SARENNES | 357 | 1999 | 9999 | 9999 | 0.5 | 1620 |  | -2680 |  | -1060 |  | Data from J.P. Michel, M. Gay, F. Valla. Bilan de Masse du Glacier de Sarennes, 54° saison 2001-2002, Société Hydrotechnique de France, section Glaciologie, Nivologie, mars 2003, Grenoble, France. Glacier de Sarennes Données CEMAGREF;for more informations
FR | SARENNES | 357 | 2000 | 9999 | 9999 | 0.5 | 2000 |  | -3534 |  | -1534 |  | Data from J.P. Michel, M. Gay, F. Valla. Bilan de Masse du Glacier de Sarennes, 54° saison 2001-2002, Société Hydrotechnique de France, section Glaciologie, Nivologie, mars 2003, Grenoble, France. Glacier de Sarennes Données CEMAGREF;for more informations
FR | SARENNES | 357 | 2001 | 9999 | 9999 |  | 2420 | 200 | -2030 | 200 | 390 | 200
FR | SARENNES | 357 | 2002 | 9999 | 9999 |  | 1040 | 200 | -3360 | 200 | -2320 | 200
FR | SARENNES | 357 | 2003 | 9999 | 9999 |  | 1850 | 200 | -5030 | 200 | -3140 | 200
FR | SARENNES | 357 | 2004 | 9999 | 9999 |  | 1660 | 200 | -4480 | 200 | -2820 | 200
FR | SARENNES | 357 | 2005 | 9999 | 9999 |  | 1210 | 200 | -4470 | 200 | -3260 | 200
FR | SARENNES | 357 | 2006 | 9999 | 9999 |  | 1820 | 200 | -4200 | 200 | -2380 | 200
FR | SARENNES | 357 | 2007 | 9999 | 9999 |  | 1240 | 200 | -3760 | 200 | -2520 | 200
FR | SARENNES | 357 | 2008 | 9999 | 9999 |  | 1700 | 200 | -4040 | 200 | -2340 | 200
FR | SARENNES | 357 | 2009 | 9999 | 9999 |  | 1130 | 200 | -5030 | 200 | -3900 | 200
FR | SARENNES | 357 | 2010 | 9999 | 9999 |  | 1730 | 200 | -3260 | 200 | -1530 | 200
FR | SARENNES | 357 | 2011 | 9999 | 9999 |  | 1076 | 200 | -5229 | 200 | -4153 | 200
FR | SARENNES | 357 | 2012 | 9999 | 9999 |  | 1650 | 200 | -4340 | 200 | -2690 | 200
FR | SARENNES | 357 | 2013 | 9999 | 9999 |  | 1980 | 200 | -3350 | 200 | -1370 | 200
FR | SARENNES | 357 | 2014 | 9999 | 9999 |  | 1410 | 200 | -3320 | 200 | -1910 | 200
FR | SARENNES | 357 | 2015 | 9999 | 9999 |  | 877 | 200 | -4297 | 200 | -3420 | 200
FR | SARENNES | 357 | 2016 | 9999 | 9999 |  | 1720 | 200 | -3230 | 200 | -1510 | 200
FR | SARENNES | 357 | 2017 | 9999 | 9999 | [5 empty] | -3001 |  | preliminary value
IT | CARESER | 635 | 1967 | 2850 | 2900 | 0.056 |  |  |  |  | -1050 |  | Data from Dyurgerov M. (2002).
IT | CARESER | 635 | 1967 | 2900 | 2950 | 0.211 |  |  |  |  | -890 |  | Data from Dyurgerov M. (2002).
IT | CARESER | 635 | 1967 | 2950 | 3000 | 0.35 |  |  |  |  | 770 |  | Data from Dyurgerov M. (2002).
IT | CARESER | 635 | 1967 | 3000 | 3050 | 0.901 |  |  |  |  | -680 |  | Data from Dyurgerov M. (2002).
IT | CARESER | 635 | 1967 | 3050 | 3100 | 1.068 |  |  |  |  | -480 |  | Data from Dyurgerov M. (2002).
IT | CARESER | 635 | 1967 | 3100 | 3150 | 1.305 |  |  |  |  | -210 |  | Data from Dyurgerov M. (2002).
IT | CARESER | 635 | 1967 | 3150 | 3200 | 0.461 |  |  |  |  | 100 |  | Data from Dyurgerov M. (2002).
IT | CARESER | 635 | 1967 | 3200 | 3350 | 0.366 |  |  |  |  | 130 |  | Data from Dyurgerov M. (2002).
IT | CARESER | 635 | 1967 | 9999 | 9999 | 4.718 |  |  |  |  | -390 |  | Dyurgerov M. (2002)
IT | CARESER | 635 | 1968 | 2850 | 2900 | 0.056 |  |  |  |  | -390 |  | Data from Dyurgerov M. (2002).
IT | CARESER | 635 | 1968 | 2900 | 2950 | 0.211 |  |  |  |  | -370 |  | Data from Dyurgerov M. (2002).
IT | CARESER | 635 | 1968 | 2950 | 3000 | 0.35 |  |  |  |  | -350 |  | Data from Dyurgerov M. (2002).
IT | CARESER | 635 | 1968 | 3000 | 3050 | 0.901 |  |  |  |  | -240 |  | Data from Dyurgerov M. (2002).
IT | CARESER | 635 | 1968 | 3050 | 3100 | 1.068 |  |  |  |  | 170 |  | Data from Dyurgerov M. (2002).
IT | CARESER | 635 | 1968 | 3100 | 3150 | 1.305 |  |  |  |  | 560 |  | Data from Dyurgerov M. (2002).
IT | CARESER | 635 | 1968 | 3150 | 3200 | 0.461 |  |  |  |  | 790 |  | Data from Dyurgerov M. (2002).
IT | CARESER | 635 | 1968 | 3200 | 3350 | 0.366 |  |  |  |  | 1120 |  | Data from Dyurgerov M. (2002).
IT | CARESER | 635 | 1968 | 9999 | 9999 | 4.718 |  |  |  |  | 260 |  | Dyurgerov M. (2002):Net balance also reported as 247.
IT | CARESER | 635 | 1969 | 2850 | 2900 | 0.056 |  |  |  |  | -960 |  | Data from Dyurgerov M. (2002).
IT | CARESER | 635 | 1969 | 2900 | 2950 | 0.211 |  |  |  |  | -680 |  | Data from Dyurgerov M. (2002).
IT | CARESER | 635 | 1969 | 2950 | 3000 | 0.35 |  |  |  |  | -430 |  | Data from Dyurgerov M. (2002).
IT | CARESER | 635 | 1969 | 3000 | 3050 | 0.901 |  |  |  |  | -90 |  | Data from Dyurgerov M. (2002).
IT | CARESER | 635 | 1969 | 3050 | 3100 | 1.068 |  |  |  |  | 370 |  | Data from Dyurgerov M. (2002).
IT | CARESER | 635 | 1969 | 3100 | 3150 | 1.305 |  |  |  |  | 510 |  | Data from Dyurgerov M. (2002).
IT | CARESER | 635 | 1969 | 3150 | 3200 | 0.461 |  |  |  |  | 630 |  | Data from Dyurgerov M. (2002).
IT | CARESER | 635 | 1969 | 3200 | 3350 | 0.366 |  |  |  |  | 770 |  | Data from Dyurgerov M. (2002).
IT | CARESER | 635 | 1969 | 9999 | 9999 | 4.718 |  |  |  |  | 0 |  | Dyurgerov M. (2002).
IT | CARESER | 635 | 1970 | 2850 | 2900 | 0.056 |  |  |  |  | -1600 |  | Data from Dyurgerov M. (2002).
IT | CARESER | 635 | 1970 | 2900 | 2950 | 0.211 |  |  |  |  | -1470 |  | Data from Dyurgerov M. (2002).
IT | CARESER | 635 | 1970 | 2950 | 3000 | 0.35 |  |  |  |  | -1170 |  | Data from Dyurgerov M. (2002).
IT | CARESER | 635 | 1970 | 3000 | 3050 | 0.901 |  |  |  |  | -920 |  | Data from Dyurgerov M. (2002).
IT | CARESER | 635 | 1970 | 3050 | 3100 | 1.068 |  |  |  |  | -250 |  | Data from Dyurgerov M. (2002).
IT | CARESER | 635 | 1970 | 3100 | 3150 | 1.305 |  |  |  |  | 170 |  | Data from Dyurgerov M. (2002).
IT | CARESER | 635 | 1970 | 3150 | 3200 | 0.461 |  |  |  |  | 600 |  | Data from Dyurgerov M. (2002).
IT | CARESER | 635 | 1970 | 3200 | 3350 | 0.366 |  |  |  |  | 910 |  | Data from Dyurgerov M. (2002).
IT | CARESER | 635 | 1970 | 9999 | 9999 | 4.718 |  |  |  |  | -630 |  | Dyurgerov M. (2002)
IT | CARESER | 635 | 1971 | 2860 | 2900 | 0.06 | 1210 |  | -3030 |  | -1820
IT | CARESER | 635 | 1971 | 2900 | 2950 | 0.2 | 1110 |  | -2800 |  | -1690
IT | CARESER | 635 | 1971 | 2950 | 3000 | 0.38 | 1110 |  | -2570 |  | -1460
IT | CARESER | 635 | 1971 | 3000 | 3050 | 0.85 | 1030 |  | -2300 |  | -1270
IT | CARESER | 635 | 1971 | 3050 | 3100 | 1.05 | 1040 |  | -1980 |  | -940
IT | CARESER | 635 | 1971 | 3100 | 3150 | 1.31 | 1080 |  | -1210 |  | -130
IT | CARESER | 635 | 1971 | 3150 | 3200 | 0.45 | 1110 |  | -1050 |  | 60
IT | CARESER | 635 | 1971 | 3200 | 3350 | 0.39 | 1240 |  | -820 |  | 420
IT | CARESER | 635 | 1971 | 9999 | 9999 | [5 empty] | -650
IT | CARESER | 635 | 1972 | 2860 | 2900 | 0.06 | 1170 |  | -2030 |  | -860
IT | CARESER | 635 | 1972 | 2900 | 2950 | 0.2 | 1080 |  | -1690 |  | -610
IT | CARESER | 635 | 1972 | 2950 | 3000 | 0.38 | 1040 |  | -1330 |  | -290
IT | CARESER | 635 | 1972 | 3000 | 3050 | 0.85 | 1060 |  | -970 |  | 90
IT | CARESER | 635 | 1972 | 3050 | 3100 | 1.05 | 1060 |  | -610 |  | 450
IT | CARESER | 635 | 1972 | 3100 | 3150 | 1.31 | 1080 |  | -380 |  | 700
IT | CARESER | 635 | 1972 | 3150 | 3200 | 0.45 | 1040 |  | -270 |  | 770
IT | CARESER | 635 | 1972 | 3200 | 3350 | 0.39 | 1070 |  | -180 |  | 890
IT | CARESER | 635 | 1972 | 9999 | 9999 | [5 empty] | 400
IT | CARESER | 635 | 1973 | 2860 | 2900 | 0.06 | 690 |  | -3100 |  | -2410
IT | CARESER | 635 | 1973 | 2900 | 2950 | 0.2 | 570 |  | -2890 |  | -2320
IT | CARESER | 635 | 1973 | 2950 | 3000 | 0.38 | 520 |  | -2670 |  | -2150
IT | CARESER | 635 | 1973 | 3000 | 3050 | 0.85 | 550 |  | -2360 |  | -1810
IT | CARESER | 635 | 1973 | 3050 | 3100 | 1.05 | 600 |  | -1980 |  | -1380
IT | CARESER | 635 | 1973 | 3100 | 3150 | 1.31 | 610 |  | -1670 |  | -1060
IT | CARESER | 635 | 1973 | 3150 | 3200 | 0.45 | 660 |  | -1220 |  | -560
IT | CARESER | 635 | 1973 | 3200 | 3350 | 0.39 | 710 |  | -530 |  | 180
IT | CARESER | 635 | 1973 | 9999 | 9999 | [5 empty] | -1280
IT | CARESER | 635 | 1974 | 2860 | 2900 | 0.06 | 960 |  | -2190 |  | -1230
IT | CARESER | 635 | 1974 | 2900 | 2950 | 0.2 | 960 |  | -2070 |  | -1110
IT | CARESER | 635 | 1974 | 2950 | 3000 | 0.38 | 970 |  | -1940 |  | -970
IT | CARESER | 635 | 1974 | 3000 | 3050 | 0.85 | 930 |  | -1780 |  | -850
IT | CARESER | 635 | 1974 | 3050 | 3100 | 1.05 | 970 |  | -1440 |  | -470
IT | CARESER | 635 | 1974 | 3100 | 3150 | 1.31 | 1030 |  | -1130 |  | -100
IT | CARESER | 635 | 1974 | 3150 | 3200 | 0.45 | 1000 |  | -670 |  | 330
IT | CARESER | 635 | 1974 | 3200 | 3350 | 0.39 | 1130 |  | -190 |  | 940
IT | CARESER | 635 | 1974 | 9999 | 9999 | [5 empty] | -320
IT | CARESER | 635 | 1975 | 2860 | 2900 | 0.06 | 1250 |  | -1630 |  | -380
IT | CARESER | 635 | 1975 | 2900 | 2950 | 0.2 | 1120 |  | -1480 |  | -360
IT | CARESER | 635 | 1975 | 2950 | 3000 | 0.38 | 1060 |  | -1340 |  | -280
IT | CARESER | 635 | 1975 | 3000 | 3050 | 0.85 | 1080 |  | -1190 |  | -110
IT | CARESER | 635 | 1975 | 3050 | 3100 | 1.05 | 1130 |  | -1050 |  | 80
IT | CARESER | 635 | 1975 | 3100 | 3150 | 1.31 | 1200 |  | -900 |  | 300
IT | CARESER | 635 | 1975 | 3150 | 3200 | 0.45 | 1200 |  | -760 |  | 440
IT | CARESER | 635 | 1975 | 3200 | 3350 | 0.39 | 1240 |  | -470 |  | 770
IT | CARESER | 635 | 1975 | 9999 | 9999 | 4.68 |  |  |  |  | 170 |  | Area from table SECTION.
IT | CARESER | 635 | 1976 | 2860 | 2900 | 0.058 | 650 |  | -1290 |  | -640
IT | CARESER | 635 | 1976 | 2900 | 2950 | 0.198 | 600 |  | -1200 |  | -600
IT | CARESER | 635 | 1976 | 2950 | 3000 | 0.381 | 560 |  | -1100 |  | -540
IT | CARESER | 635 | 1976 | 3000 | 3050 | 0.849 | 540 |  | -1000 |  | -460
IT | CARESER | 635 | 1976 | 3050 | 3100 | 1.05 | 600 |  | -910 |  | -310
IT | CARESER | 635 | 1976 | 3100 | 3150 | 1.305 | 640 |  | -810 |  | -170
IT | CARESER | 635 | 1976 | 3150 | 3200 | 0.453 | 640 |  | -710 |  | -70
IT | CARESER | 635 | 1976 | 3200 | 3350 | 0.386 | 720 |  | -520 |  | 200
IT | CARESER | 635 | 1976 | 9999 | 9999 | 4.68 | 610 |  | -880 |  | -270
IT | CARESER | 635 | 1977 | 2860 | 2900 | 0.058 | 1680 |  | -1320 |  | 360
IT | CARESER | 635 | 1977 | 2900 | 2950 | 0.198 | 1670 |  | -1220 |  | 450
IT | CARESER | 635 | 1977 | 2950 | 3000 | 0.381 | 1700 |  | -1130 |  | 570
IT | CARESER | 635 | 1977 | 3000 | 3050 | 0.849 | 1790 |  | -1030 |  | 760
IT | CARESER | 635 | 1977 | 3050 | 3100 | 1.05 | 1890 |  | -930 |  | 960
IT | CARESER | 635 | 1977 | 3100 | 3150 | 1.305 | 1970 |  | -840 |  | 1130
IT | CARESER | 635 | 1977 | 3150 | 3200 | 0.453 | 2040 |  | -740 |  | 1300
IT | CARESER | 635 | 1977 | 3200 | 3350 | 0.386 | 2050 |  | -550 |  | 1500
IT | CARESER | 635 | 1977 | 9999 | 9999 | 4.68 | 1890 |  | -900 |  | 990
IT | CARESER | 635 | 1978 | 2860 | 2900 | 0.058 | 1350 |  | -1620 |  | -270
IT | CARESER | 635 | 1978 | 2900 | 2950 | 0.198 | 1240 |  | -1510 |  | -270
IT | CARESER | 635 | 1978 | 2950 | 3000 | 0.381 | 1190 |  | -1390 |  | -200
IT | CARESER | 635 | 1978 | 3000 | 3050 | 0.849 | 1170 |  | -1270 |  | -100
IT | CARESER | 635 | 1978 | 3050 | 3100 | 1.05 | 1210 |  | -1160 |  | 50
IT | CARESER | 635 | 1978 | 3100 | 3150 | 1.305 | 1220 |  | -1040 |  | 180
IT | CARESER | 635 | 1978 | 3150 | 3200 | 0.453 | 1160 |  | -930 |  | 230
IT | CARESER | 635 | 1978 | 3200 | 3350 | 0.386 | 1230 |  | -690 |  | 540
IT | CARESER | 635 | 1978 | 9999 | 9999 | 4.68 | 1200 |  | -1120 |  | 80
IT | CARESER | 635 | 1979 | 2860 | 2900 | 0.058 | 1150 |  | -2280 |  | -1130
IT | CARESER | 635 | 1979 | 2900 | 2950 | 0.198 | 1110 |  | -2050 |  | -940
IT | CARESER | 635 | 1979 | 2950 | 3000 | 0.381 | 1060 |  | -1820 |  | -760
IT | CARESER | 635 | 1979 | 3000 | 3050 | 0.849 | 1060 |  | -1580 |  | -520
IT | CARESER | 635 | 1979 | 3050 | 3100 | 1.05 | 1090 |  | -1350 |  | -260
IT | CARESER | 635 | 1979 | 3100 | 3150 | 1.305 | 1120 |  | -1120 |  | 0
IT | CARESER | 635 | 1979 | 3150 | 3200 | 0.453 | 1150 |  | -880 |  | 270
IT | CARESER | 635 | 1979 | 3200 | 3350 | 0.386 | 1150 |  | -420 |  | 730
IT | CARESER | 635 | 1979 | 9999 | 9999 | 4.68 | 1100 |  | -1280 |  | -180
IT | CARESER | 635 | 1980 | 2860 | 2900 | 0.068 |  |  |  |  | -430
IT | CARESER | 635 | 1980 | 2900 | 2950 | 0.228 |  |  |  |  | -320
IT | CARESER | 635 | 1980 | 2950 | 3000 | 0.398 |  |  |  |  | -220
IT | CARESER | 635 | 1980 | 3000 | 3050 | 0.877 |  |  |  |  | -120
IT | CARESER | 635 | 1980 | 3050 | 3100 | 1.04 |  |  |  |  | -20
IT | CARESER | 635 | 1980 | 3100 | 3150 | 1.321 |  |  |  |  | 90
IT | CARESER | 635 | 1980 | 3150 | 3200 | 0.47 |  |  |  |  | 190
IT | CARESER | 635 | 1980 | 3200 | 3350 | 0.427 |  |  |  |  | 390
IT | CARESER | 635 | 1980 | 9999 | 9999 | 4.829 |  |  |  |  | 10
IT | CARESER | 635 | 1981 | 2860 | 2900 | 0.068 |  |  |  |  | -1430
IT | CARESER | 635 | 1981 | 2900 | 2950 | 0.228 |  |  |  |  | -1300
IT | CARESER | 635 | 1981 | 2950 | 3000 | 0.398 |  |  |  |  | -1150
IT | CARESER | 635 | 1981 | 3000 | 3050 | 0.877 |  |  |  |  | -1010
IT | CARESER | 635 | 1981 | 3050 | 3100 | 1.04 |  |  |  |  | -880
IT | CARESER | 635 | 1981 | 3100 | 3150 | 1.321 |  |  |  |  | -740
IT | CARESER | 635 | 1981 | 3150 | 3200 | 0.47 |  |  |  |  | -600
IT | CARESER | 635 | 1981 | 3200 | 3350 | 0.427 |  |  |  |  | -330
IT | CARESER | 635 | 1981 | 9999 | 9999 | 4.829 |  |  |  |  | -840
IT | CARESER | 635 | 1982 | 2860 | 2900 | 0.068 | 780 |  | -3270 |  | -2490
IT | CARESER | 635 | 1982 | 2900 | 2950 | 0.228 | 680 |  | -3060 |  | -2380
IT | CARESER | 635 | 1982 | 2950 | 3000 | 0.398 | 610 |  | -2850 |  | -2240
IT | CARESER | 635 | 1982 | 3000 | 3050 | 0.877 | 610 |  | -2630 |  | -2020
IT | CARESER | 635 | 1982 | 3050 | 3100 | 1.04 | 700 |  | -2420 |  | -1720
IT | CARESER | 635 | 1982 | 3100 | 3150 | 1.321 | 740 |  | -2210 |  | -1470
IT | CARESER | 635 | 1982 | 3150 | 3200 | 0.47 | 660 |  | -2000 |  | -1340
IT | CARESER | 635 | 1982 | 3200 | 3350 | 0.427 | 710 |  | -1570 |  | -860
IT | CARESER | 635 | 1982 | 9999 | 9999 | 4.829 | 690 |  | -2370 |  | -1680
IT | CARESER | 635 | 1983 | 2860 | 2900 | 0.068 |  |  |  |  | -1400
IT | CARESER | 635 | 1983 | 2900 | 2950 | 0.228 |  |  |  |  | -1260
IT | CARESER | 635 | 1983 | 2950 | 3000 | 0.398 |  |  |  |  | -1120
IT | CARESER | 635 | 1983 | 3000 | 3050 | 0.877 |  |  |  |  | -970
IT | CARESER | 635 | 1983 | 3050 | 3100 | 1.04 |  |  |  |  | -830
IT | CARESER | 635 | 1983 | 3100 | 3150 | 1.321 |  |  |  |  | -680
IT | CARESER | 635 | 1983 | 3150 | 3200 | 0.47 |  |  |  |  | -540
IT | CARESER | 635 | 1983 | 3200 | 3350 | 0.427 |  |  |  |  | -250
IT | CARESER | 635 | 1983 | 9999 | 9999 | 4.829 |  |  |  |  | -790
IT | CARESER | 635 | 1984 | 2860 | 2900 | 0.068 |  |  |  |  | -1280
IT | CARESER | 635 | 1984 | 2900 | 2950 | 0.228 |  |  |  |  | -1120
IT | CARESER | 635 | 1984 | 2950 | 3000 | 0.398 |  |  |  |  | -960
IT | CARESER | 635 | 1984 | 3000 | 3050 | 0.877 |  |  |  |  | -800
IT | CARESER | 635 | 1984 | 3050 | 3100 | 1.04 |  |  |  |  | -640
IT | CARESER | 635 | 1984 | 3100 | 3150 | 1.321 |  |  |  |  | -470
IT | CARESER | 635 | 1984 | 3150 | 3200 | 0.47 |  |  |  |  | -310
IT | CARESER | 635 | 1984 | 3200 | 3350 | 0.427 |  |  |  |  | 10
IT | CARESER | 635 | 1984 | 9999 | 9999 | 4.83 |  |  |  |  | -590
IT | CARESER | 635 | 1985 | 2860 | 2900 | 0.068 |  |  |  |  | -1600
IT | CARESER | 635 | 1985 | 2900 | 2950 | 0.228 |  |  |  |  | -1400
IT | CARESER | 635 | 1985 | 2950 | 3000 | 0.398 |  |  |  |  | -1210
IT | CARESER | 635 | 1985 | 3000 | 3050 | 0.877 |  |  |  |  | -1010
IT | CARESER | 635 | 1985 | 3050 | 3100 | 1.04 |  |  |  |  | -810
IT | CARESER | 635 | 1985 | 3100 | 3150 | 1.321 |  |  |  |  | -620
IT | CARESER | 635 | 1985 | 3150 | 3200 | 0.47 |  |  |  |  | -420
IT | CARESER | 635 | 1985 | 3200 | 3350 | 0.427 |  |  |  |  | -20
IT | CARESER | 635 | 1985 | 9999 | 9999 | 4.829 |  |  |  |  | -760
IT | CARESER | 635 | 1986 | 2860 | 2900 | 0.068 |  |  |  |  | -1970
IT | CARESER | 635 | 1986 | 2900 | 2950 | 0.228 |  |  |  |  | -1780
IT | CARESER | 635 | 1986 | 2950 | 3000 | 0.398 |  |  |  |  | -1580
IT | CARESER | 635 | 1986 | 3000 | 3050 | 0.877 |  |  |  |  | -1390
IT | CARESER | 635 | 1986 | 3050 | 3100 | 1.04 |  |  |  |  | -1190
IT | CARESER | 635 | 1986 | 3100 | 3150 | 1.321 |  |  |  |  | -1000
IT | CARESER | 635 | 1986 | 3150 | 3200 | 0.47 |  |  |  |  | -800
IT | CARESER | 635 | 1986 | 3200 | 3350 | 0.427 |  |  |  |  | -420
IT | CARESER | 635 | 1986 | 9999 | 9999 | 4.83 |  |  |  |  | -1140
IT | CARESER | 635 | 1987 | 2860 | 2900 | 0.068 |  |  |  |  | -2500
IT | CARESER | 635 | 1987 | 2900 | 2950 | 0.228 |  |  |  |  | -2300
IT | CARESER | 635 | 1987 | 2950 | 3000 | 0.398 |  |  |  |  | -2100
IT | CARESER | 635 | 1987 | 3000 | 3050 | 0.877 |  |  |  |  | -1900
IT | CARESER | 635 | 1987 | 3050 | 3100 | 1.04 |  |  |  |  | -1700
IT | CARESER | 635 | 1987 | 3100 | 3150 | 1.321 |  |  |  |  | -1500
IT | CARESER | 635 | 1987 | 3150 | 3200 | 0.47 |  |  |  |  | -1300
IT | CARESER | 635 | 1987 | 3200 | 3350 | 0.427 |  |  |  |  | -900
IT | CARESER | 635 | 1987 | 9999 | 9999 | 4.83 |  |  |  |  | -1640
IT | CARESER | 635 | 1988 | 2860 | 2900 | 0.068 |  |  |  |  | -1720
IT | CARESER | 635 | 1988 | 2900 | 2950 | 0.228 |  |  |  |  | -1550
IT | CARESER | 635 | 1988 | 2950 | 3000 | 0.398 |  |  |  |  | -1390
IT | CARESER | 635 | 1988 | 3000 | 3050 | 0.877 |  |  |  |  | -1220
IT | CARESER | 635 | 1988 | 3050 | 3100 | 1.04 |  |  |  |  | -1060
IT | CARESER | 635 | 1988 | 3100 | 3150 | 1.321 |  |  |  |  | -890
IT | CARESER | 635 | 1988 | 3150 | 3200 | 0.47 |  |  |  |  | -730
IT | CARESER | 635 | 1988 | 3200 | 3350 | 0.427 |  |  |  |  | -900
IT | CARESER | 635 | 1988 | 9999 | 9999 | 4.83 |  |  |  |  | -1010
IT | CARESER | 635 | 1989 | 2860 | 2900 | 0.068 |  |  |  |  | -1750
IT | CARESER | 635 | 1989 | 2900 | 2950 | 0.228 |  |  |  |  | -1530
IT | CARESER | 635 | 1989 | 2950 | 3000 | 0.398 |  |  |  |  | -1310
IT | CARESER | 635 | 1989 | 3000 | 3050 | 0.877 |  |  |  |  | -1100
IT | CARESER | 635 | 1989 | 3050 | 3100 | 1.04 |  |  |  |  | -880
IT | CARESER | 635 | 1989 | 3100 | 3150 | 1.321 |  |  |  |  | -660
IT | CARESER | 635 | 1989 | 3150 | 3200 | 0.47 |  |  |  |  | -440
IT | CARESER | 635 | 1989 | 3200 | 3350 | 0.427 |  |  |  |  | 0
IT | CARESER | 635 | 1989 | 9999 | 9999 | 4.83 |  |  |  |  | -820
IT | CARESER | 635 | 1990 | 2860 | 2900 | 0.068 |  |  |  |  | -2590
IT | CARESER | 635 | 1990 | 2900 | 2950 | 0.228 |  |  |  |  | -2360
IT | CARESER | 635 | 1990 | 2950 | 3000 | 0.398 |  |  |  |  | -2120
IT | CARESER | 635 | 1990 | 3000 | 3050 | 0.877 |  |  |  |  | -1880
IT | CARESER | 635 | 1990 | 3050 | 3100 | 1.04 |  |  |  |  | -1640
IT | CARESER | 635 | 1990 | 3100 | 3150 | 1.321 |  |  |  |  | -1410
IT | CARESER | 635 | 1990 | 3150 | 3200 | 0.47 |  |  |  |  | -1170
IT | CARESER | 635 | 1990 | 3200 | 3350 | 0.427 |  |  |  |  | -690
IT | CARESER | 635 | 1990 | 9999 | 9999 | 4.83 |  |  |  |  | -1580
IT | CARESER | 635 | 1991 | 2860 | 2900 | 0.099 |  |  |  |  | -2630
IT | CARESER | 635 | 1991 | 2900 | 2950 | 0.198 |  |  |  |  | -2410
IT | CARESER | 635 | 1991 | 2950 | 3000 | 0.371 |  |  |  |  | -2190
IT | CARESER | 635 | 1991 | 3000 | 3050 | 0.656 |  |  |  |  | -1960
IT | CARESER | 635 | 1991 | 3050 | 3100 | 0.965 |  |  |  |  | -1740
IT | CARESER | 635 | 1991 | 3100 | 3150 | 1.044 |  |  |  |  | -1520
IT | CARESER | 635 | 1991 | 3150 | 3200 | 0.3 |  |  |  |  | -1290
IT | CARESER | 635 | 1991 | 3200 | 3330 | 0.224 |  |  |  |  | -850
IT | CARESER | 635 | 1991 | 9999 | 9999 | 3.857 |  |  |  |  | -1730
IT | CARESER | 635 | 1992 | 2860 | 2900 | 0.099 |  |  |  |  | -2210
IT | CARESER | 635 | 1992 | 2900 | 2950 | 0.198 |  |  |  |  | -1960
IT | CARESER | 635 | 1992 | 2950 | 3000 | 0.371 |  |  |  |  | -1710
IT | CARESER | 635 | 1992 | 3000 | 3050 | 0.656 |  |  |  |  | -1460
IT | CARESER | 635 | 1992 | 3050 | 3100 | 0.965 |  |  |  |  | -1210
IT | CARESER | 635 | 1992 | 3100 | 3150 | 1.044 |  |  |  |  | -960
IT | CARESER | 635 | 1992 | 3150 | 3200 | 0.3 |  |  |  |  | -700
IT | CARESER | 635 | 1992 | 3200 | 3330 | 0.224 |  |  |  |  | -200
IT | CARESER | 635 | 1992 | 9999 | 9999 | 3.857 |  |  |  |  | -1200
IT | CARESER | 635 | 1993 | 2860 | 2900 | 0.099 |  |  |  |  | -1160
IT | CARESER | 635 | 1993 | 2900 | 2950 | 0.198 |  |  |  |  | -950
IT | CARESER | 635 | 1993 | 2950 | 3000 | 0.371 |  |  |  |  | -740
IT | CARESER | 635 | 1993 | 3000 | 3050 | 0.656 |  |  |  |  | -520
IT | CARESER | 635 | 1993 | 3050 | 3100 | 0.965 |  |  |  |  | -310
IT | CARESER | 635 | 1993 | 3100 | 3150 | 1.044 |  |  |  |  | -100
IT | CARESER | 635 | 1993 | 3150 | 3200 | 0.3 |  |  |  |  | 110
IT | CARESER | 635 | 1993 | 3200 | 3330 | 0.224 |  |  |  |  | 540
IT | CARESER | 635 | 1993 | 9999 | 9999 | 3.857 |  |  |  |  | -300
IT | CARESER | 635 | 1994 | 2860 | 2900 | 0.099 |  |  |  |  | -2910
IT | CARESER | 635 | 1994 | 2900 | 2950 | 0.198 |  |  |  |  | -2620
IT | CARESER | 635 | 1994 | 2950 | 3000 | 0.371 |  |  |  |  | -2330
IT | CARESER | 635 | 1994 | 3000 | 3050 | 0.656 |  |  |  |  | -2040
IT | CARESER | 635 | 1994 | 3050 | 3100 | 0.965 |  |  |  |  | -1750
IT | CARESER | 635 | 1994 | 3100 | 3150 | 1.044 |  |  |  |  | -1470
IT | CARESER | 635 | 1994 | 3150 | 3200 | 0.3 |  |  |  |  | -1180
IT | CARESER | 635 | 1994 | 3200 | 3330 | 0.224 |  |  |  |  | -600
IT | CARESER | 635 | 1994 | 9999 | 9999 | 3.857 |  |  |  |  | -1740
IT | CARESER | 635 | 1995 | 2860 | 2900 | 0.099 |  |  |  |  | -1640
IT | CARESER | 635 | 1995 | 2900 | 2950 | 0.198 |  |  |  |  | -1500
IT | CARESER | 635 | 1995 | 2950 | 3000 | 0.371 |  |  |  |  | -1360
IT | CARESER | 635 | 1995 | 3000 | 3050 | 0.656 |  |  |  |  | -1220
IT | CARESER | 635 | 1995 | 3050 | 3100 | 0.965 |  |  |  |  | -1090
IT | CARESER | 635 | 1995 | 3100 | 3150 | 1.044 |  |  |  |  | -950
IT | CARESER | 635 | 1995 | 3150 | 3200 | 0.3 |  |  |  |  | -810
IT | CARESER | 635 | 1995 | 3200 | 3330 | 0.224 |  |  |  |  | -530
IT | CARESER | 635 | 1995 | 9999 | 9999 | 3.857 |  |  |  |  | -1080
IT | CARESER | 635 | 1996 | 2860 | 2900 | 0.099 |  |  |  |  | -2010
IT | CARESER | 635 | 1996 | 2900 | 2950 | 0.198 |  |  |  |  | -1840
IT | CARESER | 635 | 1996 | 2950 | 3000 | 0.371 |  |  |  |  | -1670
IT | CARESER | 635 | 1996 | 3000 | 3050 | 0.656 |  |  |  |  | -1500
IT | CARESER | 635 | 1996 | 3050 | 3100 | 0.965 |  |  |  |  | -1330
IT | CARESER | 635 | 1996 | 3100 | 3150 | 1.044 |  |  |  |  | -1160
IT | CARESER | 635 | 1996 | 3150 | 3200 | 0.3 |  |  |  |  | -990
IT | CARESER | 635 | 1996 | 3200 | 3330 | 0.224 |  |  |  |  | -650
IT | CARESER | 635 | 1996 | 9999 | 9999 | 3.86 |  |  |  |  | -1320
IT | CARESER | 635 | 1997 | 2860 | 2900 | 0.099 |  |  |  |  | -1930
IT | CARESER | 635 | 1997 | 2900 | 2950 | 0.198 |  |  |  |  | -1680
IT | CARESER | 635 | 1997 | 2950 | 3000 | 0.371 |  |  |  |  | -1430
IT | CARESER | 635 | 1997 | 3000 | 3050 | 0.656 |  |  |  |  | -1190
IT | CARESER | 635 | 1997 | 3050 | 3100 | 0.965 |  |  |  |  | -940
IT | CARESER | 635 | 1997 | 3100 | 3150 | 1.044 |  |  |  |  | -690
IT | CARESER | 635 | 1997 | 3150 | 3200 | 0.3 |  |  |  |  | -440
IT | CARESER | 635 | 1997 | 3200 | 3330 | 0.224 |  |  |  |  | -50
IT | CARESER | 635 | 1997 | 9999 | 9999 | 3.86 |  |  |  |  | -930
IT | CARESER | 635 | 1998 | 2857 | 2900 | 0.065 |  |  |  |  | -2990
IT | CARESER | 635 | 1998 | 2900 | 2950 | 0.222 |  |  |  |  | -2800
IT | CARESER | 635 | 1998 | 2950 | 3000 | 0.357 |  |  |  |  | -2610
IT | CARESER | 635 | 1998 | 3000 | 3050 | 0.605 |  |  |  |  | -2420
IT | CARESER | 635 | 1998 | 3050 | 3100 | 0.853 |  |  |  |  | -2220
IT | CARESER | 635 | 1998 | 3100 | 3150 | 0.87 |  |  |  |  | -2030
IT | CARESER | 635 | 1998 | 3150 | 3200 | 0.24 |  |  |  |  | -1840
IT | CARESER | 635 | 1998 | 3200 | 3313 | 0.15 |  |  |  |  | -1450
IT | CARESER | 635 | 1998 | 9999 | 9999 | 3.36 |  |  |  |  | -2240
IT | CARESER | 635 | 1999 | 2857 | 2900 | 0.065 |  |  |  |  | -2870
IT | CARESER | 635 | 1999 | 2900 | 2950 | 0.222 |  |  |  |  | -2600
IT | CARESER | 635 | 1999 | 2950 | 3000 | 0.357 |  |  |  |  | -2320
IT | CARESER | 635 | 1999 | 3000 | 3050 | 0.605 |  |  |  |  | -2050
IT | CARESER | 635 | 1999 | 3050 | 3100 | 0.853 |  |  |  |  | -1770
IT | CARESER | 635 | 1999 | 3100 | 3150 | 0.87 |  |  |  |  | -1500
IT | CARESER | 635 | 1999 | 3150 | 3200 | 0.24 |  |  |  |  | -1220
IT | CARESER | 635 | 1999 | 3200 | 3313 | 0.15 |  |  |  |  | -810
IT | CARESER | 635 | 1999 | 9999 | 9999 | 3.36 |  |  |  |  | -1800
IT | CARESER | 635 | 2000 | 2857 | 2900 | 0.065 |  |  |  |  | -2230
IT | CARESER | 635 | 2000 | 2900 | 2950 | 0.222 |  |  |  |  | -2100
IT | CARESER | 635 | 2000 | 2950 | 3000 | 0.357 |  |  |  |  | -1980
IT | CARESER | 635 | 2000 | 3000 | 3050 | 0.605 |  |  |  |  | -1850
IT | CARESER | 635 | 2000 | 3050 | 3100 | 0.853 |  |  |  |  | -1720
IT | CARESER | 635 | 2000 | 3100 | 3150 | 0.87 |  |  |  |  | -1590
IT | CARESER | 635 | 2000 | 3150 | 3200 | 0.24 |  |  |  |  | -1460
IT | CARESER | 635 | 2000 | 3200 | 3313 | 0.15 |  |  |  |  | -1270
IT | CARESER | 635 | 2000 | 9999 | 9999 | 3.36 |  |  |  |  | -1610
IT | CARESER | 635 | 2001 | 9999 | 9999 | [5 empty] | -250
IT | CARESER | 635 | 2002 | 2850 | 2900 | 0.078 |  |  |  |  | -2317
IT | CARESER | 635 | 2002 | 2900 | 2950 | 0.192 |  |  |  |  | -2095
IT | CARESER | 635 | 2002 | 2950 | 3000 | 0.351 |  |  |  |  | -1818
IT | CARESER | 635 | 2002 | 3000 | 3050 | 0.506 |  |  |  |  | -1396
IT | CARESER | 635 | 2002 | 3050 | 3100 | 0.904 |  |  |  |  | -912
IT | CARESER | 635 | 2002 | 3100 | 3150 | 0.512 |  |  |  |  | -717
IT | CARESER | 635 | 2002 | 3150 | 3200 | 0.188 |  |  |  |  | -629
IT | CARESER | 635 | 2002 | 3200 | 3250 | 0.064 |  |  |  |  | -196
IT | CARESER | 635 | 2002 | 3250 | 3300 | 0.032 |  |  |  |  | 55
IT | CARESER | 635 | 2002 | 3300 | 3350 | 0 |  |  |  |  | 379
IT | CARESER | 635 | 2002 | 9999 | 9999 | 2.829 |  |  |  |  | -1149 |  | Calculated from submitted values.
IT | CARESER | 635 | 2003 | 2850 | 2900 | 0.078 |  |  |  |  | -4044
IT | CARESER | 635 | 2003 | 2900 | 2950 | 0.192 |  |  |  |  | -4208
IT | CARESER | 635 | 2003 | 2950 | 3000 | 0.351 |  |  |  |  | -3906
IT | CARESER | 635 | 2003 | 3000 | 3050 | 0.506 |  |  |  |  | -3451
IT | CARESER | 635 | 2003 | 3050 | 3100 | 0.904 |  |  |  |  | -3008
IT | CARESER | 635 | 2003 | 3100 | 3150 | 0.512 |  |  |  |  | -3045
IT | CARESER | 635 | 2003 | 3150 | 3200 | 0.188 |  |  |  |  | -3126
IT | CARESER | 635 | 2003 | 3200 | 3250 | 0.064 |  |  |  |  | -2882
IT | CARESER | 635 | 2003 | 3250 | 3300 | 0.032 |  |  |  |  | -2668
IT | CARESER | 635 | 2003 | 3300 | 3350 | 0 |  |  |  |  | -2508
IT | CARESER | 635 | 2003 | 9999 | 9999 | 2.829 |  |  |  |  | -3317 |  | Calculated from submitted values.
IT | CARESER | 635 | 2004 | 2850 | 2900 | 0.078 |  |  |  |  | -2359
IT | CARESER | 635 | 2004 | 2900 | 2950 | 0.192 |  |  |  |  | -1928
IT | CARESER | 635 | 2004 | 2950 | 3000 | 0.351 |  |  |  |  | -2071
IT | CARESER | 635 | 2004 | 3000 | 3050 | 0.506 |  |  |  |  | -1751
IT | CARESER | 635 | 2004 | 3050 | 3100 | 0.904 |  |  |  |  | -1315
IT | CARESER | 635 | 2004 | 3100 | 3150 | 0.512 |  |  |  |  | -1310
IT | CARESER | 635 | 2004 | 3150 | 3200 | 0.188 |  |  |  |  | -1464
IT | CARESER | 635 | 2004 | 3200 | 3250 | 0.064 |  |  |  |  | -1267
IT | CARESER | 635 | 2004 | 3250 | 3300 | 0.032 |  |  |  |  | -1028
IT | CARESER | 635 | 2004 | 3300 | 3350 | 0 |  |  |  |  | -758
IT | CARESER | 635 | 2004 | 9999 | 9999 | 2.829 |  |  |  |  | -1562 |  | Calculated from submitted values.
IT | CARESER | 635 | 2005 | 2850 | 2900 | 0.078 |  |  |  |  | -3024
IT | CARESER | 635 | 2005 | 2900 | 2950 | 0.192 |  |  |  |  | -3080
IT | CARESER | 635 | 2005 | 2950 | 3000 | 0.351 |  |  |  |  | -2594
IT | CARESER | 635 | 2005 | 3000 | 3050 | 0.506 |  |  |  |  | -2124
IT | CARESER | 635 | 2005 | 3050 | 3100 | 0.904 |  |  |  |  | -1739
IT | CARESER | 635 | 2005 | 3100 | 3150 | 0.512 |  |  |  |  | -1758
IT | CARESER | 635 | 2005 | 3150 | 3200 | 0.188 |  |  |  |  | -1545
IT | CARESER | 635 | 2005 | 3200 | 3250 | 0.064 |  |  |  |  | -1087
IT | CARESER | 635 | 2005 | 3250 | 3300 | 0.032 |  |  |  |  | -742
IT | CARESER | 635 | 2005 | 3300 | 3350 | 0 |  |  |  |  | -357
IT | CARESER | 635 | 2005 | 9999 | 9999 | 2.829 |  |  |  |  | -2005 |  | Calculated from submitted values.
IT | CARESER | 635 | 2006 | 2850 | 2900 | 0.0741 | 641 | 50 | -4062 | 50 | -3421 | 50
IT | CARESER | 635 | 2006 | 2900 | 2950 | 0.1346 | 679 | 50 | -3801 | 50 | -3122 | 50
IT | CARESER | 635 | 2006 | 2950 | 3000 | 0.3498 | 800 | 50 | -3343 | 50 | -2543 | 50
IT | CARESER | 635 | 2006 | 3000 | 3050 | 0.4121 | 821 | 50 | -3005 | 50 | -2184 | 50
IT | CARESER | 635 | 2006 | 3050 | 3100 | 0.8505 | 887 | 50 | -2690 | 50 | -1803 | 50
IT | CARESER | 635 | 2006 | 3100 | 3150 | 0.3716 | 862 | 50 | -2673 | 50 | -1811 | 50
IT | CARESER | 635 | 2006 | 3150 | 3200 | 0.148 | 901 | 50 | -2638 | 50 | -1737 | 50
IT | CARESER | 635 | 2006 | 3200 | 3250 | 0.0399 | 788 | 50 | -2547 | 50 | -1759 | 50
IT | CARESER | 635 | 2006 | 3250 | 3300 | 0.0183 | 1117 | 50 | -2449 | 50 | -1332 | 50
IT | CARESER | 635 | 2006 | 9999 | 9999 | 2.3989 | 841 | 50 | -2934 | 50 | -2093 | 50 | Massbalance calculated from submitted values.
IT | CARESER | 635 | 2007 | 2850 | 2900 | 0.0741 | 196 | 50 | -4453 | 50 | -4257 | 50
IT | CARESER | 635 | 2007 | 2900 | 2950 | 0.1346 | 277 | 50 | -4176 | 50 | -3899 | 50
IT | CARESER | 635 | 2007 | 2950 | 3000 | 0.3498 | 327 | 50 | -3656 | 50 | -3329 | 50
IT | CARESER | 635 | 2007 | 3000 | 3050 | 0.4121 | 335 | 50 | -3270 | 50 | -2935 | 50
IT | CARESER | 635 | 2007 | 3050 | 3100 | 0.8505 | 442 | 50 | -2827 | 50 | -2384 | 50
IT | CARESER | 635 | 2007 | 3100 | 3150 | 0.3716 | 424 | 50 | -2670 | 50 | -2246 | 50
IT | CARESER | 635 | 2007 | 3150 | 3200 | 0.148 | 326 | 50 | -2790 | 50 | -2464 | 50
IT | CARESER | 635 | 2007 | 3200 | 3250 | 0.0399 | 431 | 50 | -2933 | 50 | -2502 | 50
IT | CARESER | 635 | 2007 | 3250 | 3300 | 0.0183 | 646 | 50 | -3052 | 50 | -2405 | 50
IT | CARESER | 635 | 2007 | 9999 | 9999 | 2.3989 | 382 | 50 | -3127 | 50 | -2745 | 50 | Massbalance calculated from submitted values.
IT | CARESER | 635 | 2008 | 2850 | 2900 | 0.0384 | 578 | 50 | -3823 | 50 | -3245 | 50
IT | CARESER | 635 | 2008 | 2900 | 2950 | 0.0736 | 636 | 50 | -3560 | 50 | -2924 | 50
IT | CARESER | 635 | 2008 | 2950 | 3000 | 0.2752 | 675 | 50 | -3137 | 50 | -2462 | 50
IT | CARESER | 635 | 2008 | 3000 | 3050 | 0.298 | 687 | 50 | -2853 | 50 | -2166 | 50
IT | CARESER | 635 | 2008 | 3050 | 3100 | 0.7324 | 816 | 50 | -2324 | 50 | -1508 | 50
IT | CARESER | 635 | 2008 | 3100 | 3150 | 0.3328 | 725 | 50 | -2299 | 50 | -1573 | 50
IT | CARESER | 635 | 2008 | 3150 | 3200 | 0.124 | 731 | 50 | -2348 | 50 | -1618 | 50
IT | CARESER | 635 | 2008 | 3200 | 3250 | 0.0336 | 770 | 50 | -2316 | 50 | -1545 | 50
IT | CARESER | 635 | 2008 | 3250 | 3300 | 0.0172 | 1056 | 50 | -2261 | 50 | -1205 | 50
IT | CARESER | 635 | 2008 | 9999 | 9999 | 1.9252 | 744 |  | -2596 |  | -1851 |  | Calculated from submitted data.
IT | CARESER | 635 | 2009 | 2850 | 2900 | 0.0384 | 1121 | 50 | -3735 | 50 | -2614 | 50
IT | CARESER | 635 | 2009 | 2900 | 2950 | 0.0736 | 1259 | 50 | -3494 | 50 | -2235 | 50
IT | CARESER | 635 | 2009 | 2950 | 3000 | 0.2752 | 1315 | 50 | -3109 | 50 | -1794 | 50
IT | CARESER | 635 | 2009 | 3000 | 3050 | 0.298 | 1352 | 50 | -2832 | 50 | -1480 | 50
IT | CARESER | 635 | 2009 | 3050 | 3100 | 0.7324 | 1387 | 50 | -2324 | 50 | -937 | 50
IT | CARESER | 635 | 2009 | 3100 | 3150 | 0.3328 | 1291 | 50 | -2357 | 50 | -1066 | 50
IT | CARESER | 635 | 2009 | 3150 | 3200 | 0.124 | 1331 | 50 | -2241 | 50 | -910 | 50
IT | CARESER | 635 | 2009 | 3200 | 3250 | 0.0336 | 1370 | 50 | -2166 | 50 | -795 | 50
IT | CARESER | 635 | 2009 | 3250 | 3300 | 0.0172 | 2142 | 50 | -2087 | 50 | 55 | 50
IT | CARESER | 635 | 2009 | 9999 | 9999 | 1.9252 | 1347 |  | -2583 |  | -1236 |  | Calculated from submitted data.
IT | CARESER | 635 | 2010 | 2850 | 2900 | 0.014 | 864 | 50 | -3991 | 50 | -3127 | 50
IT | CARESER | 635 | 2010 | 2900 | 2950 | 0.0588 | 826 | 50 | -3592 | 50 | -2766 | 50
IT | CARESER | 635 | 2010 | 2950 | 3000 | 0.2744 | 987 | 50 | -2945 | 50 | -1957 | 50
IT | CARESER | 635 | 2010 | 3000 | 3050 | 0.2992 | 1053 | 50 | -2423 | 50 | -1370 | 50
IT | CARESER | 635 | 2010 | 3050 | 3100 | 0.7208 | 1114 | 50 | -1651 | 50 | -537 | 50
IT | CARESER | 635 | 2010 | 3100 | 3150 | 0.3528 | 1001 | 50 | -1592 | 50 | -591 | 50
IT | CARESER | 635 | 2010 | 3150 | 3200 | 0.1196 | 1067 | 50 | -1576 | 50 | -509 | 50
IT | CARESER | 635 | 2010 | 3200 | 3250 | 0.0308 | 1182 | 50 | -1379 | 50 | -197 | 50
IT | CARESER | 635 | 2010 | 3250 | 3300 | 0.0156 | 1351 | 50 | -1224 | 50 | 127 | 50
IT | CARESER | 635 | 2010 | 9999 | 9999 | 1.886 | 1054 | 50 | -2016 | 50 | -962 | 50
IT | CARESER | 635 | 2011 | 2850 | 2900 | 0.014 | 459 | 50 | -4649 | 50 | -4191 | 50
IT | CARESER | 635 | 2011 | 2900 | 2950 | 0.0588 | 658 | 50 | -4143 | 50 | -3485 | 50
IT | CARESER | 635 | 2011 | 2950 | 3000 | 0.2744 | 710 | 50 | -3506 | 50 | -2796 | 50
IT | CARESER | 635 | 2011 | 3000 | 3050 | 0.2992 | 788 | 50 | -3223 | 50 | -2435 | 50
IT | CARESER | 635 | 2011 | 3050 | 3100 | 0.7208 | 933 | 50 | -2547 | 50 | -1614 | 50
IT | CARESER | 635 | 2011 | 3100 | 3150 | 0.3528 | 920 | 50 | -2328 | 50 | -1408 | 50
IT | CARESER | 635 | 2011 | 3150 | 3200 | 0.1196 | 948 | 50 | -2237 | 50 | -1289 | 50
IT | CARESER | 635 | 2011 | 3200 | 3250 | 0.0308 | 1003 | 50 | -2280 | 50 | -1277 | 50
IT | CARESER | 635 | 2011 | 3250 | 3300 | 0.0156 | 1362 | 50 | -2085 | 50 | -723 | 50
IT | CARESER | 635 | 2011 | 9999 | 9999 | 1.886 | 869 | 50 | -2791 | 50 | -1922 | 50
IT | CARESER | 635 | 2012 | 2850 | 2900 | 0.0004 | 289 | 50 | -4348 | 50 | -4059 | 50
IT | CARESER | 635 | 2012 | 2900 | 2950 | 0.0356 | 549 | 50 | -4218 | 50 | -3669 | 50
IT | CARESER | 635 | 2012 | 2950 | 3000 | 0.2516 | 672 | 50 | -4045 | 50 | -3373 | 50
IT | CARESER | 635 | 2012 | 3000 | 3050 | 0.2468 | 797 | 50 | -3595 | 50 | -2798 | 50
IT | CARESER | 635 | 2012 | 3050 | 3100 | 0.682 | 847 | 50 | -3023 | 50 | -2175 | 50
IT | CARESER | 635 | 2012 | 3100 | 3150 | 0.2544 | 769 | 50 | -2904 | 50 | -2135 | 50
IT | CARESER | 635 | 2012 | 3150 | 3200 | 0.108 | 865 | 50 | -2855 | 50 | -1989 | 50
IT | CARESER | 635 | 2012 | 3200 | 3250 | 0.0332 | 976 | 50 | -2906 | 50 | -1930 | 50
IT | CARESER | 635 | 2012 | 3250 | 3300 | 0.0176 | 1061 | 50 | -2839 | 50 | -1778 | 50
IT | CARESER | 635 | 2012 | 9999 | 9999 | 1.6296 | 800 | 50 | -3260 | 50 | -2460 | 50 | calculated from submitted values.
IT | CARESER | 635 | 2013 | 2850 | 2900 | 0.0001 | 1151 | 50 | -3225 | 50 | -2074 | 50
IT | CARESER | 635 | 2013 | 2900 | 2950 | 0.0643 | 1360 | 50 | -3266 | 50 | -1906 | 50
IT | CARESER | 635 | 2013 | 2950 | 3000 | 0.2456 | 1293 | 50 | -3071 | 50 | -1778 | 50
IT | CARESER | 635 | 2013 | 3000 | 3050 | 0.2233 | 1463 | 50 | -2576 | 50 | -1113 | 50
IT | CARESER | 635 | 2013 | 3050 | 3100 | 0.6894 | 1530 | 50 | -2380 | 50 | -850 | 50
IT | CARESER | 635 | 2013 | 3100 | 3150 | 0.2186 | 1493 | 50 | -2269 | 50 | -776 | 50
IT | CARESER | 635 | 2013 | 3150 | 3200 | 0.0862 | 1559 | 50 | -2203 | 50 | -644 | 50
IT | CARESER | 635 | 2013 | 3200 | 3250 | 0.0366 | 1769 | 50 | -2236 | 50 | -466 | 50
IT | CARESER | 635 | 2013 | 3250 | 3300 | 0.0151 | 1898 | 50 | -2222 | 50 | -324 | 50
IT | CARESER | 635 | 2013 | 9999 | 9999 | 1.5792 | 1482 |  | -2521 |  | -1039 |  | calculated from submitted values
IT | CARESER | 635 | 2014 | 2850 | 2900 | 0.0001 | 1391 | 50 | -2531 | 50 | -1139 | 50
IT | CARESER | 635 | 2014 | 2900 | 2950 | 0.0643 | 1411 | 50 | -2533 | 50 | -1121 | 50
IT | CARESER | 635 | 2014 | 2950 | 3000 | 0.2456 | 1432 | 50 | -2324 | 50 | -893 | 50
IT | CARESER | 635 | 2014 | 3000 | 3050 | 0.2233 | 1560 | 50 | -1900 | 50 | -339 | 50
IT | CARESER | 635 | 2014 | 3050 | 3100 | 0.6894 | 1608 | 50 | -1451 | 50 | 157 | 50
IT | CARESER | 635 | 2014 | 3100 | 3150 | 0.2186 | 1543 | 50 | -1480 | 50 | 63 | 50
IT | CARESER | 635 | 2014 | 3150 | 3200 | 0.0862 | 1724 | 50 | -1521 | 50 | 203 | 50
IT | CARESER | 635 | 2014 | 3200 | 3250 | 0.0366 | 1920 | 50 | -1579 | 50 | 341 | 50
IT | CARESER | 635 | 2014 | 3250 | 3300 | 0.0151 | 2132 | 50 | -1631 | 50 | 502 | 50
IT | CARESER | 635 | 2014 | 9999 | 9999 | 1.579 | 1576 | 50 | -1707 | 50 | -131 | 50
IT | CARESER | 635 | 2015 | 2900 | 2950 | 0.0326 | 776 | 100 | -4767 | 100 | -3990 | 50
IT | CARESER | 635 | 2015 | 2950 | 3000 | 0.1365 | 840 | 100 | -4287 | 100 | -3447 | 50
IT | CARESER | 635 | 2015 | 3000 | 3050 | 0.1977 | 908 | 100 | -3455 | 100 | -2546 | 50
IT | CARESER | 635 | 2015 | 3050 | 3100 | 0.6493 | 825 | 100 | -3155 | 100 | -2330 | 50
IT | CARESER | 635 | 2015 | 3100 | 3150 | 0.1881 | 817 | 100 | -3160 | 100 | -2343 | 50
IT | CARESER | 635 | 2015 | 3150 | 3200 | 0.0692 | 1229 | 100 | -3109 | 100 | -1881 | 50
IT | CARESER | 635 | 2015 | 3200 | 3250 | 0.0279 | 1512 | 100 | -3086 | 100 | -1574 | 50
IT | CARESER | 635 | 2015 | 3250 | 3300 | 0.0092 | 1592 | 100 | -2946 | 100 | -1354 | 50
IT | CARESER | 635 | 2015 | 9999 | 9999 | 1.311 | 878 | 100 | -3353 | 100 | -2475 | 50
IT | CARESER | 635 | 2016 | 2900 | 2950 | 0.035 | 728 | 100 | -3772 | 100 | -3044 | 50
IT | CARESER | 635 | 2016 | 2950 | 3000 | 0.149 | 864 | 100 | -3491 | 100 | -2627 | 50
IT | CARESER | 635 | 2016 | 3000 | 3050 | 0.203 | 859 | 100 | -2932 | 100 | -2073 | 50
IT | CARESER | 635 | 2016 | 3050 | 3100 | 0.651 | 947 | 100 | -2422 | 100 | -1475 | 50
IT | CARESER | 635 | 2016 | 3100 | 3150 | 0.191 | 947 | 100 | -2546 | 100 | -1599 | 50
IT | CARESER | 635 | 2016 | 3150 | 3200 | 0.078 | 1043 | 100 | -2560 | 100 | -1517 | 50
IT | CARESER | 635 | 2016 | 3200 | 3250 | 0.031 | 1076 | 100 | -2496 | 100 | -1420 | 50
IT | CARESER | 635 | 2016 | 3250 | 3300 | 0.011 | 1242 | 100 | -2299 | 100 | -1057 | 50
IT | CARESER | 635 | 2016 | 9999 | 9999 | 1.348 | 930 | 100 | -2678 | 100 | -1748 | 50
IT | CARESER | 635 | 2017 | 2900 | 2950 | 0.014 | 469 | 100 | -4795 | 100 | -4327 | 50
IT | CARESER | 635 | 2017 | 2950 | 3000 | 0.096 | 476 | 100 | -4386 | 100 | -3909 | 50
IT | CARESER | 635 | 2017 | 3000 | 3050 | 0.181 | 592 | 100 | -3771 | 100 | -3179 | 50
IT | CARESER | 635 | 2017 | 3050 | 3100 | 0.608 | 617 | 100 | -3043 | 100 | -2426 | 50
IT | CARESER | 635 | 2017 | 3100 | 3150 | 0.16 | 615 | 100 | -2964 | 100 | -2349 | 50
IT | CARESER | 635 | 2017 | 3150 | 3200 | 0.054 | 598 | 100 | -3065 | 100 | -2467 | 50
IT | CARESER | 635 | 2017 | 3200 | 3250 | 0.024 | 554 | 100 | -2962 | 100 | -2407 | 50
IT | CARESER | 635 | 2017 | 3250 | 3300 | 0.007 | 579 | 100 | -2836 | 100 | -2257 | 50
IT | CARESER | 635 | 2017 | 9999 | 9999 | 1.142 | 597 | 100 | -3279 | 100 | -2683 | 50
KZ | TS.TUYUKSUYSKIY | 817 | 1957 | 9999 | 9999 | [5 empty] | -150
KZ | TS.TUYUKSUYSKIY | 817 | 1958 | 9999 | 9999 | [5 empty] | 330
KZ | TS.TUYUKSUYSKIY | 817 | 1959 | 9999 | 9999 | [5 empty] | -420
KZ | TS.TUYUKSUYSKIY | 817 | 1960 | 9999 | 9999 | [5 empty] | -100
KZ | TS.TUYUKSUYSKIY | 817 | 1961 | 9999 | 9999 | [5 empty] | -560
KZ | TS.TUYUKSUYSKIY | 817 | 1962 | 9999 | 9999 | [5 empty] | -690
KZ | TS.TUYUKSUYSKIY | 817 | 1963 | 9999 | 9999 | [5 empty] | 440
KZ | TS.TUYUKSUYSKIY | 817 | 1964 | 9999 | 9999 | [5 empty] | 520
KZ | TS.TUYUKSUYSKIY | 817 | 1965 | 3400 | 3500 | 0.37 | 1180 |  | -2410 |  | -1230
KZ | TS.TUYUKSUYSKIY | 817 | 1965 | 3500 | 3600 | 0.37 | 1230 |  | -2300 |  | -1070
KZ | TS.TUYUKSUYSKIY | 817 | 1965 | 3600 | 3700 | 0.32 | 1200 |  | -1800 |  | -600
KZ | TS.TUYUKSUYSKIY | 817 | 1965 | 3700 | 3800 | 0.91 | 1180 |  | -1350 |  | -170
KZ | TS.TUYUKSUYSKIY | 817 | 1965 | 3800 | 3900 | 0.41 | 1330 |  | -510 |  | 820
KZ | TS.TUYUKSUYSKIY | 817 | 1965 | 3900 | 4000 | 0.3 | 1160 |  | 0 |  | 1160
KZ | TS.TUYUKSUYSKIY | 817 | 1965 | 4000 | 4100 | 0.34 | 930 |  | 0 |  | 930
KZ | TS.TUYUKSUYSKIY | 817 | 1965 | 4100 | 4220 | 0.15 | 830 |  | 0 |  | 830
KZ | TS.TUYUKSUYSKIY | 817 | 1965 | 9999 | 9999 | 3.17 | 1162 |  | -1185 |  | -20 |  | Seasonal balances calculated from submitted values.
KZ | TS.TUYUKSUYSKIY | 817 | 1966 | 3400 | 3500 | 0.37 | 1120 |  | -2430 |  | -1310
KZ | TS.TUYUKSUYSKIY | 817 | 1966 | 3500 | 3600 | 0.37 | 1350 |  | -2160 |  | -810
KZ | TS.TUYUKSUYSKIY | 817 | 1966 | 3600 | 3700 | 0.32 | 1230 |  | -1600 |  | -370
KZ | TS.TUYUKSUYSKIY | 817 | 1966 | 3700 | 3800 | 0.91 | 1290 |  | -1070 |  | 220
KZ | TS.TUYUKSUYSKIY | 817 | 1966 | 3800 | 3900 | 0.41 | 1220 |  | -510 |  | 710
KZ | TS.TUYUKSUYSKIY | 817 | 1966 | 3900 | 4000 | 0.3 | 960 |  | 0 |  | 960
KZ | TS.TUYUKSUYSKIY | 817 | 1966 | 4000 | 4100 | 0.34 | 710 |  | 0 |  | 710
KZ | TS.TUYUKSUYSKIY | 817 | 1966 | 4100 | 4220 | 0.15 | 540 |  | 0 |  | 540
KZ | TS.TUYUKSUYSKIY | 817 | 1966 | 9999 | 9999 | 3.17 | 1133 |  | -1070 |  | 60 |  | Seasonal balances calculated from submitted values.
KZ | TS.TUYUKSUYSKIY | 817 | 1967 | 3400 | 3500 | 0.36 | 1370 |  | -2610 |  | -1240
KZ | TS.TUYUKSUYSKIY | 817 | 1967 | 3500 | 3600 | 0.37 | 1240 |  | -2010 |  | -770
KZ | TS.TUYUKSUYSKIY | 817 | 1967 | 3600 | 3700 | 0.32 | 1190 |  | -1530 |  | -340
KZ | TS.TUYUKSUYSKIY | 817 | 1967 | 3700 | 3800 | 0.91 | 1470 |  | -1090 |  | 380
KZ | TS.TUYUKSUYSKIY | 817 | 1967 | 3800 | 3900 | 0.41 | 1520 |  | -390 |  | 1130
KZ | TS.TUYUKSUYSKIY | 817 | 1967 | 3900 | 4000 | 0.3 | 1200 |  | 0 |  | 1200
KZ | TS.TUYUKSUYSKIY | 817 | 1967 | 4000 | 4100 | 0.34 | 870 |  | 0 |  | 870
KZ | TS.TUYUKSUYSKIY | 817 | 1967 | 4100 | 4220 | 0.15 | 720 |  | 0 |  | 720
KZ | TS.TUYUKSUYSKIY | 817 | 1967 | 9999 | 9999 | 3.16 | 1284 |  | -1052 |  | 230 |  | Seasonal balances calculated from submitted values.
KZ | TS.TUYUKSUYSKIY | 817 | 1968 | 9999 | 9999 | [5 empty] | -780
KZ | TS.TUYUKSUYSKIY | 817 | 1969 | 3400 | 3500 | 0.35 | 940 |  | -2410 |  | -1470
KZ | TS.TUYUKSUYSKIY | 817 | 1969 | 3500 | 3600 | 0.37 | 1140 |  | -1910 |  | -770
KZ | TS.TUYUKSUYSKIY | 817 | 1969 | 3600 | 3700 | 0.32 | 1140 |  | -1470 |  | -330
KZ | TS.TUYUKSUYSKIY | 817 | 1969 | 3700 | 3800 | 0.91 | 1310 |  | -1070 |  | 240
KZ | TS.TUYUKSUYSKIY | 817 | 1969 | 3800 | 3900 | 0.41 | 1590 |  | -60 |  | 1530
KZ | TS.TUYUKSUYSKIY | 817 | 1969 | 3900 | 4000 | 0.3 | 1320 |  | -120 |  | 1200
KZ | TS.TUYUKSUYSKIY | 817 | 1969 | 4000 | 4100 | 0.34 | 980 |  | -180 |  | 800
KZ | TS.TUYUKSUYSKIY | 817 | 1969 | 4100 | 4220 | 0.15 | 810 |  | -190 |  | 620
KZ | TS.TUYUKSUYSKIY | 817 | 1969 | 9999 | 9999 | 3.15 | 1210 |  | -998 |  | 210 |  | Seasonal balances calculated from submitted values.
KZ | TS.TUYUKSUYSKIY | 817 | 1970 | 3400 | 3500 | 0.34 | 820 |  | -2260 |  | -1440
KZ | TS.TUYUKSUYSKIY | 817 | 1970 | 3500 | 3600 | 0.37 | 960 |  | -2020 |  | -1060
KZ | TS.TUYUKSUYSKIY | 817 | 1970 | 3600 | 3700 | 0.32 | 990 |  | -1600 |  | -610
KZ | TS.TUYUKSUYSKIY | 817 | 1970 | 3700 | 3800 | 0.91 | 1140 |  | -910 |  | 230
KZ | TS.TUYUKSUYSKIY | 817 | 1970 | 3800 | 3900 | 0.41 | 1610 |  | -800 |  | 810
KZ | TS.TUYUKSUYSKIY | 817 | 1970 | 3900 | 4000 | 0.3 | 1310 |  | 0 |  | 1310
KZ | TS.TUYUKSUYSKIY | 817 | 1970 | 4000 | 4100 | 0.34 | 1220 |  | 0 |  | 1220
KZ | TS.TUYUKSUYSKIY | 817 | 1970 | 4100 | 4220 | 0.15 | 950 |  | 0 |  | 950
KZ | TS.TUYUKSUYSKIY | 817 | 1970 | 9999 | 9999 | 3.14 | 1146 |  | -1014 |  | 120 |  | Seasonal balances calculated from submitted values.
KZ | TS.TUYUKSUYSKIY | 817 | 1971 | 3400 | 3500 | 0.34 | 950 |  | -2340 |  | -1390
KZ | TS.TUYUKSUYSKIY | 817 | 1971 | 3500 | 3600 | 0.37 | 1160 |  | -2290 |  | -1130
KZ | TS.TUYUKSUYSKIY | 817 | 1971 | 3600 | 3700 | 0.32 | 1060 |  | -1960 |  | -900
KZ | TS.TUYUKSUYSKIY | 817 | 1971 | 3700 | 3800 | 0.91 | 1040 |  | -1570 |  | -530
KZ | TS.TUYUKSUYSKIY | 817 | 1971 | 3800 | 3900 | 0.41 | 1090 |  | -780 |  | 310
KZ | TS.TUYUKSUYSKIY | 817 | 1971 | 3900 | 4000 | 0.3 | 940 |  | -390 |  | 550
KZ | TS.TUYUKSUYSKIY | 817 | 1971 | 4000 | 4100 | 0.34 | 740 |  | 0 |  | 740
KZ | TS.TUYUKSUYSKIY | 817 | 1971 | 4100 | 4220 | 0.15 | 610 |  | 0 |  | 610
KZ | TS.TUYUKSUYSKIY | 817 | 1971 | 9999 | 9999 | 3.14 | 990 |  | -1317 |  | -330 |  | Seasonal balances calculated from submitted values.
KZ | TS.TUYUKSUYSKIY | 817 | 1972 | 3400 | 3500 | 0.34 | 970 |  | -2350 |  | -1380
KZ | TS.TUYUKSUYSKIY | 817 | 1972 | 3500 | 3600 | 0.37 | 1050 |  | -1630 |  | -580
KZ | TS.TUYUKSUYSKIY | 817 | 1972 | 3600 | 3700 | 0.32 | 890 |  | -1090 |  | -200
KZ | TS.TUYUKSUYSKIY | 817 | 1972 | 3700 | 3800 | 0.91 | 890 |  | -800 |  | 90
KZ | TS.TUYUKSUYSKIY | 817 | 1972 | 3800 | 3900 | 0.41 | 1020 |  | -400 |  | 620
KZ | TS.TUYUKSUYSKIY | 817 | 1972 | 3900 | 4000 | 0.3 | 990 |  | 0 |  | 990
KZ | TS.TUYUKSUYSKIY | 817 | 1972 | 4000 | 4100 | 0.34 | 900 |  | 0 |  | 900
KZ | TS.TUYUKSUYSKIY | 817 | 1972 | 4100 | 4220 | 0.15 | 900 |  | 0 |  | 900
KZ | TS.TUYUKSUYSKIY | 817 | 1972 | 9999 | 9999 | 3.14 | 946 |  | -842 |  | 130 |  | Seasonal balances calculated from submitted values.
KZ | TS.TUYUKSUYSKIY | 817 | 1973 | 3400 | 3500 | 0.34 | 740 |  | -2710 |  | -1970
KZ | TS.TUYUKSUYSKIY | 817 | 1973 | 3500 | 3600 | 0.37 | 960 |  | -2280 |  | -1320
KZ | TS.TUYUKSUYSKIY | 817 | 1973 | 3600 | 3700 | 0.32 | 1040 |  | -1900 |  | -860
KZ | TS.TUYUKSUYSKIY | 817 | 1973 | 3700 | 3800 | 0.91 | 1120 |  | -1560 |  | -440
KZ | TS.TUYUKSUYSKIY | 817 | 1973 | 3800 | 3900 | 0.41 | 1290 |  | -820 |  | 470
KZ | TS.TUYUKSUYSKIY | 817 | 1973 | 3900 | 4000 | 0.3 | 1050 |  | 0 |  | 1050
KZ | TS.TUYUKSUYSKIY | 817 | 1973 | 4000 | 4100 | 0.34 | 780 |  | 0 |  | 780
KZ | TS.TUYUKSUYSKIY | 817 | 1973 | 4100 | 4220 | 0.15 | 580 |  | 0 |  | 580
KZ | TS.TUYUKSUYSKIY | 817 | 1973 | 9999 | 9999 | 3.14 | 1005 |  | -1315 |  | -300 |  | Seasonal balances calculated from submitted values.
KZ | TS.TUYUKSUYSKIY | 817 | 1974 | 3400 | 3500 | 0.34 | 580 |  | -2170 |  | -1590
KZ | TS.TUYUKSUYSKIY | 817 | 1974 | 3500 | 3600 | 0.37 | 800 |  | -2530 |  | -1730
KZ | TS.TUYUKSUYSKIY | 817 | 1974 | 3600 | 3700 | 0.32 | 810 |  | -2250 |  | -1440
KZ | TS.TUYUKSUYSKIY | 817 | 1974 | 3700 | 3800 | 0.91 | 780 |  | -1640 |  | -860
KZ | TS.TUYUKSUYSKIY | 817 | 1974 | 3800 | 3900 | 0.41 | 990 |  | -930 |  | 60
KZ | TS.TUYUKSUYSKIY | 817 | 1974 | 3900 | 4000 | 0.3 | 860 |  | -520 |  | 340
KZ | TS.TUYUKSUYSKIY | 817 | 1974 | 4000 | 4100 | 0.34 | 730 |  | 0 |  | 730
KZ | TS.TUYUKSUYSKIY | 817 | 1974 | 4100 | 4220 | 0.15 | 650 |  | 0 |  | 650
KZ | TS.TUYUKSUYSKIY | 817 | 1974 | 9999 | 9999 | 3.14 | 787 |  | -1409 |  | -620 |  | Seasonal balances calculated from submitted values.
KZ | TS.TUYUKSUYSKIY | 817 | 1975 | 3400 | 3500 | 0.34 | 1000 |  | -2830 |  | -1830
KZ | TS.TUYUKSUYSKIY | 817 | 1975 | 3500 | 3600 | 0.37 | 880 |  | -2300 |  | -1420
KZ | TS.TUYUKSUYSKIY | 817 | 1975 | 3600 | 3700 | 0.32 | 920 |  | -1910 |  | -990
KZ | TS.TUYUKSUYSKIY | 817 | 1975 | 3700 | 3800 | 0.91 | 1070 |  | -1470 |  | -400
KZ | TS.TUYUKSUYSKIY | 817 | 1975 | 3800 | 3900 | 0.41 | 1050 |  | -1060 |  | -10
KZ | TS.TUYUKSUYSKIY | 817 | 1975 | 3900 | 4000 | 0.3 | 890 |  | -680 |  | 210
KZ | TS.TUYUKSUYSKIY | 817 | 1975 | 4000 | 4100 | 0.34 | 770 |  | 0 |  | 770
KZ | TS.TUYUKSUYSKIY | 817 | 1975 | 4100 | 4219 | 0.15 | 690 |  | 0 |  | 690
KZ | TS.TUYUKSUYSKIY | 817 | 1975 | 9999 | 9999 | 3.14 | 950 |  | -1400 |  | -450
KZ | TS.TUYUKSUYSKIY | 817 | 1976 | 3400 | 3500 | 0.34 | 720 |  | -2440 |  | -1720
KZ | TS.TUYUKSUYSKIY | 817 | 1976 | 3500 | 3600 | 0.37 | 840 |  | -2810 |  | -1970
KZ | TS.TUYUKSUYSKIY | 817 | 1976 | 3600 | 3700 | 0.32 | 740 |  | -2140 |  | -1400
KZ | TS.TUYUKSUYSKIY | 817 | 1976 | 3700 | 3800 | 0.91 | 820 |  | -1690 |  | -870
KZ | TS.TUYUKSUYSKIY | 817 | 1976 | 3800 | 3900 | 0.41 | 900 |  | -1200 |  | -300
KZ | TS.TUYUKSUYSKIY | 817 | 1976 | 3900 | 4000 | 0.3 | 780 |  | -470 |  | 310
KZ | TS.TUYUKSUYSKIY | 817 | 1976 | 4000 | 4100 | 0.34 | 680 |  | 0 |  | 680
KZ | TS.TUYUKSUYSKIY | 817 | 1976 | 4100 | 4219 | 0.15 | 590 |  | 0 |  | 590
KZ | TS.TUYUKSUYSKIY | 817 | 1976 | 9999 | 9999 | 3.14 | 510 |  | -1230 |  | -720
KZ | TS.TUYUKSUYSKIY | 817 | 1977 | 3400 | 3500 | 0.3 | 810 |  | -3370 |  | -2560
KZ | TS.TUYUKSUYSKIY | 817 | 1977 | 3500 | 3600 | 0.37 | 900 |  | -3120 |  | -2220
KZ | TS.TUYUKSUYSKIY | 817 | 1977 | 3600 | 3700 | 0.32 | 880 |  | -2770 |  | -1890
KZ | TS.TUYUKSUYSKIY | 817 | 1977 | 3700 | 3800 | 0.91 | 840 |  | -2370 |  | -1530
KZ | TS.TUYUKSUYSKIY | 817 | 1977 | 3800 | 3900 | 0.41 | 960 |  | -1310 |  | -350
KZ | TS.TUYUKSUYSKIY | 817 | 1977 | 3900 | 4000 | 0.3 | 890 |  | -780 |  | 110
KZ | TS.TUYUKSUYSKIY | 817 | 1977 | 4000 | 4100 | 0.34 | 730 |  | -440 |  | 290
KZ | TS.TUYUKSUYSKIY | 817 | 1977 | 4100 | 4219 | 0.15 | 620 |  | -240 |  | 380
KZ | TS.TUYUKSUYSKIY | 817 | 1977 | 9999 | 9999 | 3.1 | 480 |  | -1580 |  | -1100
KZ | TS.TUYUKSUYSKIY | 817 | 1978 | 3400 | 3500 | 0.3 | 880 |  | -3680 |  | -2800
KZ | TS.TUYUKSUYSKIY | 817 | 1978 | 3500 | 3600 | 0.37 | 850 |  | -3580 |  | -2730
KZ | TS.TUYUKSUYSKIY | 817 | 1978 | 3600 | 3700 | 0.32 | 890 |  | -3430 |  | -2540
KZ | TS.TUYUKSUYSKIY | 817 | 1978 | 3700 | 3800 | 0.91 | 910 |  | -2770 |  | -1860
KZ | TS.TUYUKSUYSKIY | 817 | 1978 | 3800 | 3900 | 0.41 | 860 |  | -1370 |  | -510
KZ | TS.TUYUKSUYSKIY | 817 | 1978 | 3900 | 4000 | 0.3 | 620 |  | -700 |  | -80
KZ | TS.TUYUKSUYSKIY | 817 | 1978 | 4000 | 4100 | 0.34 | 460 |  | -380 |  | 80
KZ | TS.TUYUKSUYSKIY | 817 | 1978 | 4100 | 4219 | 0.15 | 450 |  | 0 |  | 450
KZ | TS.TUYUKSUYSKIY | 817 | 1978 | 9999 | 9999 | 3.1 | 350 |  | -1830 |  | -1480
KZ | TS.TUYUKSUYSKIY | 817 | 1979 | 3400 | 3500 | 0.3 | 1000 |  | -2630 |  | -1630
KZ | TS.TUYUKSUYSKIY | 817 | 1979 | 3500 | 3600 | 0.37 | 965 |  | -2365 |  | -1400
KZ | TS.TUYUKSUYSKIY | 817 | 1979 | 3600 | 3700 | 0.32 | 900 |  | -1869 |  | -969
KZ | TS.TUYUKSUYSKIY | 817 | 1979 | 3700 | 3800 | 0.91 | 989 |  | -1665 |  | -676
KZ | TS.TUYUKSUYSKIY | 817 | 1979 | 3800 | 3900 | 0.41 | 968 |  | -1038 |  | -70
KZ | TS.TUYUKSUYSKIY | 817 | 1979 | 3900 | 4000 | 0.3 | 907 |  | -448 |  | 459
KZ | TS.TUYUKSUYSKIY | 817 | 1979 | 4000 | 4100 | 0.34 | 725 |  | -373 |  | 352
KZ | TS.TUYUKSUYSKIY | 817 | 1979 | 4100 | 4219 | 0.15 | 806 |  | -200 |  | 606
KZ | TS.TUYUKSUYSKIY | 817 | 1979 | 9999 | 9999 | 3.1 | 700 |  | -1220 |  | -520
KZ | TS.TUYUKSUYSKIY | 817 | 1980 | 3400 | 3500 | 0.24 | 750 |  | -2830 |  | -2080
KZ | TS.TUYUKSUYSKIY | 817 | 1980 | 3500 | 3600 | 0.37 | 800 |  | -2570 |  | -1770
KZ | TS.TUYUKSUYSKIY | 817 | 1980 | 3600 | 3700 | 0.32 | 880 |  | -2020 |  | -1140
KZ | TS.TUYUKSUYSKIY | 817 | 1980 | 3700 | 3800 | 0.95 | 980 |  | -1800 |  | -820
KZ | TS.TUYUKSUYSKIY | 817 | 1980 | 3800 | 3900 | 0.35 | 1230 |  | -660 |  | 570
KZ | TS.TUYUKSUYSKIY | 817 | 1980 | 3900 | 4000 | 0.3 | 870 |  | -510 |  | 360
KZ | TS.TUYUKSUYSKIY | 817 | 1980 | 4000 | 4100 | 0.34 | 610 |  | -420 |  | 190
KZ | TS.TUYUKSUYSKIY | 817 | 1980 | 4100 | 4219 | 0.15 | 600 |  | -380 |  | 220
KZ | TS.TUYUKSUYSKIY | 817 | 1980 | 9999 | 9999 | 3.02 | 560 |  | -1190 |  | -630
KZ | TS.TUYUKSUYSKIY | 817 | 1981 | 3400 | 3500 | 0.24 | 1130 |  | -2260 |  | -1130
KZ | TS.TUYUKSUYSKIY | 817 | 1981 | 3500 | 3600 | 0.37 | 1130 |  | -1870 |  | -740
KZ | TS.TUYUKSUYSKIY | 817 | 1981 | 3600 | 3700 | 0.32 | 1160 |  | -1430 |  | -270
KZ | TS.TUYUKSUYSKIY | 817 | 1981 | 3700 | 3800 | 0.95 | 1300 |  | -890 |  | 410
KZ | TS.TUYUKSUYSKIY | 817 | 1981 | 3800 | 3900 | 0.35 | 1130 |  | -530 |  | 600
KZ | TS.TUYUKSUYSKIY | 817 | 1981 | 3900 | 4000 | 0.3 | 980 |  | -360 |  | 620
KZ | TS.TUYUKSUYSKIY | 817 | 1981 | 4000 | 4100 | 0.34 | 700 |  | -370 |  | 330
KZ | TS.TUYUKSUYSKIY | 817 | 1981 | 4100 | 4219 | 0.15 | 590 |  | -70 |  | 520
KZ | TS.TUYUKSUYSKIY | 817 | 1981 | 9999 | 9999 | 3.02 | 660 |  | -550 |  | 110
KZ | TS.TUYUKSUYSKIY | 817 | 1982 | 3400 | 3500 | 0.24 | 830 |  | -2670 |  | -1840
KZ | TS.TUYUKSUYSKIY | 817 | 1982 | 3500 | 3600 | 0.37 | 960 |  | -3080 |  | -2120
KZ | TS.TUYUKSUYSKIY | 817 | 1982 | 3600 | 3700 | 0.32 | 920 |  | -2120 |  | -1200
KZ | TS.TUYUKSUYSKIY | 817 | 1982 | 3700 | 3800 | 0.95 | 900 |  | -1730 |  | -830
KZ | TS.TUYUKSUYSKIY | 817 | 1982 | 3800 | 3900 | 0.35 | 900 |  | -590 |  | 310
KZ | TS.TUYUKSUYSKIY | 817 | 1982 | 3900 | 4000 | 0.3 | 900 |  | -480 |  | 420
KZ | TS.TUYUKSUYSKIY | 817 | 1982 | 4000 | 4100 | 0.34 | 900 |  | -410 |  | 490
KZ | TS.TUYUKSUYSKIY | 817 | 1982 | 4100 | 4219 | 0.15 | 700 |  | -210 |  | 490
KZ | TS.TUYUKSUYSKIY | 817 | 1982 | 9999 | 9999 | 3.02 | 460 |  | -1090 |  | -630
KZ | TS.TUYUKSUYSKIY | 817 | 1983 | 3400 | 3500 | 0.24 | 1160 |  | -2730 |  | -1570
KZ | TS.TUYUKSUYSKIY | 817 | 1983 | 3500 | 3600 | 0.37 | 1160 |  | -2490 |  | -1330
KZ | TS.TUYUKSUYSKIY | 817 | 1983 | 3600 | 3700 | 0.32 | 1230 |  | -2070 |  | -840
KZ | TS.TUYUKSUYSKIY | 817 | 1983 | 3700 | 3800 | 0.95 | 1290 |  | -1810 |  | -520
KZ | TS.TUYUKSUYSKIY | 817 | 1983 | 3800 | 3900 | 0.35 | 1220 |  | -1390 |  | -170
KZ | TS.TUYUKSUYSKIY | 817 | 1983 | 3900 | 4000 | 0.3 | 1090 |  | -1120 |  | -30
KZ | TS.TUYUKSUYSKIY | 817 | 1983 | 4000 | 4100 | 0.34 | 960 |  | -830 |  | 130
KZ | TS.TUYUKSUYSKIY | 817 | 1983 | 4100 | 4219 | 0.15 | 910 |  | -710 |  | 200
KZ | TS.TUYUKSUYSKIY | 817 | 1983 | 9999 | 9999 | 3.02 | 680 |  | -1220 |  | -540
KZ | TS.TUYUKSUYSKIY | 817 | 1984 | 3400 | 3500 | 0.24 | 940 |  | -2660 |  | -1720
KZ | TS.TUYUKSUYSKIY | 817 | 1984 | 3500 | 3600 | 0.37 | 830 |  | -2860 |  | -2030
KZ | TS.TUYUKSUYSKIY | 817 | 1984 | 3600 | 3700 | 0.32 | 790 |  | -2490 |  | -1700
KZ | TS.TUYUKSUYSKIY | 817 | 1984 | 3700 | 3800 | 0.95 | 760 |  | -2350 |  | -1590
KZ | TS.TUYUKSUYSKIY | 817 | 1984 | 3800 | 3900 | 0.35 | 680 |  | -1680 |  | -1000
KZ | TS.TUYUKSUYSKIY | 817 | 1984 | 3900 | 4000 | 0.3 | 560 |  | -1110 |  | -550
KZ | TS.TUYUKSUYSKIY | 817 | 1984 | 4000 | 4100 | 0.34 | 440 |  | -590 |  | -150
KZ | TS.TUYUKSUYSKIY | 817 | 1984 | 4100 | 4219 | 0.15 | 400 |  | -400 |  | 0
KZ | TS.TUYUKSUYSKIY | 817 | 1984 | 9999 | 9999 | 3.02 | 400 |  | -1650 |  | -1250
KZ | TS.TUYUKSUYSKIY | 817 | 1985 | 3400 | 3500 | 0.24 | 900 |  | -2750 |  | -1850
KZ | TS.TUYUKSUYSKIY | 817 | 1985 | 3500 | 3600 | 0.37 | 773 |  | -2190 |  | -1417
KZ | TS.TUYUKSUYSKIY | 817 | 1985 | 3600 | 3700 | 0.32 | 780 |  | -1822 |  | -1042
KZ | TS.TUYUKSUYSKIY | 817 | 1985 | 3700 | 3800 | 0.95 | 868 |  | -1353 |  | -485
KZ | TS.TUYUKSUYSKIY | 817 | 1985 | 3800 | 3900 | 0.35 | 761 |  | -1161 |  | -400
KZ | TS.TUYUKSUYSKIY | 817 | 1985 | 3900 | 4000 | 0.3 | 644 |  | -499 |  | 145
KZ | TS.TUYUKSUYSKIY | 817 | 1985 | 4000 | 4100 | 0.34 | 618 |  | -258 |  | 360
KZ | TS.TUYUKSUYSKIY | 817 | 1985 | 4100 | 4219 | 0.15 | 500 |  | -77 |  | 423
KZ | TS.TUYUKSUYSKIY | 817 | 1985 | 9999 | 9999 | 3.02 | 500 |  | -1050 |  | -550
KZ | TS.TUYUKSUYSKIY | 817 | 1986 | 3400 | 3500 | 0.17 | 970 |  | -2660 |  | -1690
KZ | TS.TUYUKSUYSKIY | 817 | 1986 | 3500 | 3600 | 0.38 | 1100 |  | -2840 |  | -1740
KZ | TS.TUYUKSUYSKIY | 817 | 1986 | 3600 | 3700 | 0.34 | 1100 |  | -2230 |  | -1130
KZ | TS.TUYUKSUYSKIY | 817 | 1986 | 3700 | 3800 | 0.82 | 1270 |  | -1970 |  | -700
KZ | TS.TUYUKSUYSKIY | 817 | 1986 | 3800 | 3900 | 0.36 | 1310 |  | -1020 |  | 290
KZ | TS.TUYUKSUYSKIY | 817 | 1986 | 3900 | 4000 | 0.3 | 1130 |  | -760 |  | 370
KZ | TS.TUYUKSUYSKIY | 817 | 1986 | 4000 | 4100 | 0.34 | 920 |  | -470 |  | 450
KZ | TS.TUYUKSUYSKIY | 817 | 1986 | 4100 | 4219 | 0.15 | 810 |  | -440 |  | 370
KZ | TS.TUYUKSUYSKIY | 817 | 1986 | 9999 | 9999 | 2.86 | 1130 |  | -1650 |  | -520
KZ | TS.TUYUKSUYSKIY | 817 | 1987 | 3400 | 3500 | 0.17 | 890 |  | -2020 |  | -1130
KZ | TS.TUYUKSUYSKIY | 817 | 1987 | 3500 | 3600 | 0.38 | 820 |  | -1800 |  | -980
KZ | TS.TUYUKSUYSKIY | 817 | 1987 | 3600 | 3700 | 0.34 | 820 |  | -1640 |  | -820
KZ | TS.TUYUKSUYSKIY | 817 | 1987 | 3700 | 3800 | 0.82 | 1040 |  | -1570 |  | -530
KZ | TS.TUYUKSUYSKIY | 817 | 1987 | 3800 | 3900 | 0.36 | 1140 |  | -850 |  | 290
KZ | TS.TUYUKSUYSKIY | 817 | 1987 | 3900 | 4000 | 0.3 | 970 |  | -680 |  | 290
KZ | TS.TUYUKSUYSKIY | 817 | 1987 | 4000 | 4100 | 0.34 | 780 |  | -550 |  | 230
KZ | TS.TUYUKSUYSKIY | 817 | 1987 | 4100 | 4219 | 0.15 | 660 |  | -480 |  | 180
KZ | TS.TUYUKSUYSKIY | 817 | 1987 | 9999 | 9999 | 2.86 | 930 |  | -1270 |  | -340
KZ | TS.TUYUKSUYSKIY | 817 | 1988 | 3400 | 3500 | 0.2 | 900 |  | -2930 |  | -2030
KZ | TS.TUYUKSUYSKIY | 817 | 1988 | 3500 | 3600 | 0.35 | 910 |  | -2670 |  | -1760
KZ | TS.TUYUKSUYSKIY | 817 | 1988 | 3600 | 3700 | 0.32 | 980 |  | -2260 |  | -1280
KZ | TS.TUYUKSUYSKIY | 817 | 1988 | 3700 | 3800 | 0.89 | 1150 |  | -1860 |  | -710
KZ | TS.TUYUKSUYSKIY | 817 | 1988 | 3800 | 3900 | 0.3 | 1380 |  | -1160 |  | 220
KZ | TS.TUYUKSUYSKIY | 817 | 1988 | 3900 | 4000 | 0.3 | 1220 |  | -920 |  | 300
KZ | TS.TUYUKSUYSKIY | 817 | 1988 | 4000 | 4100 | 0.3 | 1090 |  | -620 |  | 470
KZ | TS.TUYUKSUYSKIY | 817 | 1988 | 4100 | 4219 | 0.14 | 820 |  | -320 |  | 500
KZ | TS.TUYUKSUYSKIY | 817 | 1988 | 9999 | 9999 | 2.8 | 1090 |  | -1700 |  | -610
KZ | TS.TUYUKSUYSKIY | 817 | 1989 | 3400 | 3500 | 0.2 | 640 |  | -2180 |  | -1540
KZ | TS.TUYUKSUYSKIY | 817 | 1989 | 3500 | 3600 | 0.35 | 610 |  | -1980 |  | -1370
KZ | TS.TUYUKSUYSKIY | 817 | 1989 | 3600 | 3700 | 0.32 | 730 |  | -1530 |  | -800
KZ | TS.TUYUKSUYSKIY | 817 | 1989 | 3700 | 3800 | 0.89 | 850 |  | -1420 |  | -570
KZ | TS.TUYUKSUYSKIY | 817 | 1989 | 3800 | 3900 | 0.3 | 1070 |  | -920 |  | 150
KZ | TS.TUYUKSUYSKIY | 817 | 1989 | 3900 | 4000 | 0.3 | 940 |  | -740 |  | 200
KZ | TS.TUYUKSUYSKIY | 817 | 1989 | 4000 | 4100 | 0.3 | 890 |  | -520 |  | 370
KZ | TS.TUYUKSUYSKIY | 817 | 1989 | 4100 | 4219 | 0.14 | 660 |  | -350 |  | 310
KZ | TS.TUYUKSUYSKIY | 817 | 1989 | 9999 | 9999 | 2.8 | 820 |  | -1280 |  | -460
KZ | TS.TUYUKSUYSKIY | 817 | 1990 | 3400 | 3500 | 0.15 | 940 |  | -3940 |  | -3000
KZ | TS.TUYUKSUYSKIY | 817 | 1990 | 3500 | 3600 | 0.35 | 840 |  | -3340 |  | -2500
KZ | TS.TUYUKSUYSKIY | 817 | 1990 | 3600 | 3700 | 0.32 | 870 |  | -2630 |  | -1760
KZ | TS.TUYUKSUYSKIY | 817 | 1990 | 3700 | 3800 | 0.89 | 1020 |  | -2000 |  | -980
KZ | TS.TUYUKSUYSKIY | 817 | 1990 | 3800 | 3900 | 0.3 | 1120 |  | -1340 |  | -220
KZ | TS.TUYUKSUYSKIY | 817 | 1990 | 3900 | 4000 | 0.3 | 950 |  | -710 |  | 240
KZ | TS.TUYUKSUYSKIY | 817 | 1990 | 4000 | 4100 | 0.3 | 750 |  | -450 |  | 300
KZ | TS.TUYUKSUYSKIY | 817 | 1990 | 4100 | 4219 | 0.14 | 560 |  | -400 |  | 160
KZ | TS.TUYUKSUYSKIY | 817 | 1990 | 9999 | 9999 | 2.75 | 920 |  | -1880 |  | -960
KZ | TS.TUYUKSUYSKIY | 817 | 1991 | 3400 | 3500 | 0.12 |  |  |  |  | -2490
KZ | TS.TUYUKSUYSKIY | 817 | 1991 | 3500 | 3600 | 0.35 |  |  |  |  | -2220
KZ | TS.TUYUKSUYSKIY | 817 | 1991 | 3600 | 3700 | 0.32 |  |  |  |  | -1680
KZ | TS.TUYUKSUYSKIY | 817 | 1991 | 3700 | 3800 | 0.89 |  |  |  |  | -1430
KZ | TS.TUYUKSUYSKIY | 817 | 1991 | 3800 | 3900 | 0.3 |  |  |  |  | -530
KZ | TS.TUYUKSUYSKIY | 817 | 1991 | 3900 | 4000 | 0.3 |  |  |  |  | 140
KZ | TS.TUYUKSUYSKIY | 817 | 1991 | 4000 | 4100 | 0.3 |  |  |  |  | 100
KZ | TS.TUYUKSUYSKIY | 817 | 1991 | 4100 | 4200 | 0.14 |  |  |  |  | 160
KZ | TS.TUYUKSUYSKIY | 817 | 1991 | 9999 | 9999 | 2.72 | 270 |  | -1370 |  | -1100
KZ | TS.TUYUKSUYSKIY | 817 | 1992 | 3400 | 3500 | 0.09 |  |  |  |  | -1820
KZ | TS.TUYUKSUYSKIY | 817 | 1992 | 3500 | 3600 | 0.34 |  |  |  |  | -1130
KZ | TS.TUYUKSUYSKIY | 817 | 1992 | 3600 | 3700 | 0.32 |  |  |  |  | -670
KZ | TS.TUYUKSUYSKIY | 817 | 1992 | 3700 | 3800 | 0.89 |  |  |  |  | -350
KZ | TS.TUYUKSUYSKIY | 817 | 1992 | 3800 | 3900 | 0.3 |  |  |  |  | 320
KZ | TS.TUYUKSUYSKIY | 817 | 1992 | 3900 | 4000 | 0.3 |  |  |  |  | 680
KZ | TS.TUYUKSUYSKIY | 817 | 1992 | 4000 | 4100 | 0.3 |  |  |  |  | 530
KZ | TS.TUYUKSUYSKIY | 817 | 1992 | 4100 | 4200 | 0.14 |  |  |  |  | 490
KZ | TS.TUYUKSUYSKIY | 817 | 1992 | 9999 | 9999 | 2.68 | 550 |  | -790 |  | -240
KZ | TS.TUYUKSUYSKIY | 817 | 1993 | 3460 | 3480 | 0.017 | 581 |  | -1574 |  | -993
KZ | TS.TUYUKSUYSKIY | 817 | 1993 | 3480 | 3500 | 0.04 | 450 |  | -1381 |  | -931
KZ | TS.TUYUKSUYSKIY | 817 | 1993 | 3500 | 3520 | 0.048 | 440 |  | -1178 |  | -738
KZ | TS.TUYUKSUYSKIY | 817 | 1993 | 3520 | 3540 | 0.054 | 488 |  | -1068 |  | -580
KZ | TS.TUYUKSUYSKIY | 817 | 1993 | 3540 | 3560 | 0.056 | 551 |  | -994 |  | -443
KZ | TS.TUYUKSUYSKIY | 817 | 1993 | 3560 | 3580 | 0.099 | 527 |  | -901 |  | -374
KZ | TS.TUYUKSUYSKIY | 817 | 1993 | 3580 | 3600 | 0.055 | 578 |  | -884 |  | -306
KZ | TS.TUYUKSUYSKIY | 817 | 1993 | 3600 | 3620 | 0.07 | 593 |  | -717 |  | -124
KZ | TS.TUYUKSUYSKIY | 817 | 1993 | 3620 | 3640 | 0.048 | 613 |  | -648 |  | -35
KZ | TS.TUYUKSUYSKIY | 817 | 1993 | 3640 | 3660 | 0.054 | 527 |  | -511 |  | 16
KZ | TS.TUYUKSUYSKIY | 817 | 1993 | 3660 | 3680 | 0.051 | 597 |  | -236 |  | 361
KZ | TS.TUYUKSUYSKIY | 817 | 1993 | 3680 | 3700 | 0.073 | 626 |  | -95 |  | 531
KZ | TS.TUYUKSUYSKIY | 817 | 1993 | 3700 | 3720 | 0.138 | 589 |  | 115 |  | 704
KZ | TS.TUYUKSUYSKIY | 817 | 1993 | 3720 | 3740 | 0.166 | 660 |  | 158 |  | 818
KZ | TS.TUYUKSUYSKIY | 817 | 1993 | 3740 | 3760 | 0.2 | 683 |  | 226 |  | 909
KZ | TS.TUYUKSUYSKIY | 817 | 1993 | 3760 | 3780 | 0.184 | 727 |  | 263 |  | 990
KZ | TS.TUYUKSUYSKIY | 817 | 1993 | 3780 | 3800 | 0.15 | 710 |  | 241 |  | 951
KZ | TS.TUYUKSUYSKIY | 817 | 1993 | 3800 | 3820 | 0.117 | 678 |  | 258 |  | 936
KZ | TS.TUYUKSUYSKIY | 817 | 1993 | 3820 | 3840 | 0.067 | 666 |  | 247 |  | 913
KZ | TS.TUYUKSUYSKIY | 817 | 1993 | 3840 | 3860 | 0.093 | 645 |  | 264 |  | 909
KZ | TS.TUYUKSUYSKIY | 817 | 1993 | 3860 | 3880 | 0.073 | 625 |  | 284 |  | 909
KZ | TS.TUYUKSUYSKIY | 817 | 1993 | 3880 | 3960 | 0.207 | 580 |  | 309 |  | 889
KZ | TS.TUYUKSUYSKIY | 817 | 1993 | 3960 | 4040 | 0.257 | 501 |  | 355 |  | 856
KZ | TS.TUYUKSUYSKIY | 817 | 1993 | 4040 | 4120 | 0.255 | 440 |  | 386 |  | 826
KZ | TS.TUYUKSUYSKIY | 817 | 1993 | 4120 | 4200 | 0.107 | 396 |  | 424 |  | 820
KZ | TS.TUYUKSUYSKIY | 817 | 1993 | 9999 | 9999 | 2.679 | 585 |  | 17 |  | 602
KZ | TS.TUYUKSUYSKIY | 817 | 1994 | 3460 | 3480 | 0.012 | 570 |  | -2574 |  | -2004
KZ | TS.TUYUKSUYSKIY | 817 | 1994 | 3480 | 3500 | 0.039 | 480 |  | -2414 |  | -1934
KZ | TS.TUYUKSUYSKIY | 817 | 1994 | 3500 | 3520 | 0.047 | 450 |  | -2225 |  | -1775
KZ | TS.TUYUKSUYSKIY | 817 | 1994 | 3520 | 3540 | 0.054 | 467 |  | -2046 |  | -1579
KZ | TS.TUYUKSUYSKIY | 817 | 1994 | 3540 | 3560 | 0.056 | 481 |  | -1885 |  | -1404
KZ | TS.TUYUKSUYSKIY | 817 | 1994 | 3560 | 3580 | 0.099 | 497 |  | -1750 |  | -1253
KZ | TS.TUYUKSUYSKIY | 817 | 1994 | 3580 | 3600 | 0.055 | 556 |  | -1654 |  | -1098
KZ | TS.TUYUKSUYSKIY | 817 | 1994 | 3600 | 3620 | 0.07 | 567 |  | -1544 |  | -977
KZ | TS.TUYUKSUYSKIY | 817 | 1994 | 3620 | 3640 | 0.048 | 651 |  | -1523 |  | -872
KZ | TS.TUYUKSUYSKIY | 817 | 1994 | 3640 | 3660 | 0.054 | 575 |  | -1798 |  | -1223
KZ | TS.TUYUKSUYSKIY | 817 | 1994 | 3660 | 3680 | 0.051 | 570 |  | -1658 |  | -1088
KZ | TS.TUYUKSUYSKIY | 817 | 1994 | 3680 | 3700 | 0.073 | 570 |  | -1589 |  | -1019
KZ | TS.TUYUKSUYSKIY | 817 | 1994 | 3700 | 3720 | 0.138 | 619 |  | -1658 |  | -1039
KZ | TS.TUYUKSUYSKIY | 817 | 1994 | 3720 | 3740 | 0.166 | 654 |  | -1629 |  | -975
KZ | TS.TUYUKSUYSKIY | 817 | 1994 | 3740 | 3760 | 0.2 | 630 |  | -1426 |  | -796
KZ | TS.TUYUKSUYSKIY | 817 | 1994 | 3760 | 3780 | 0.184 | 651 |  | -1240 |  | -589
KZ | TS.TUYUKSUYSKIY | 817 | 1994 | 3780 | 3800 | 0.15 | 699 |  | -937 |  | -238
KZ | TS.TUYUKSUYSKIY | 817 | 1994 | 3800 | 3820 | 0.117 | 697 |  | -730 |  | -33
KZ | TS.TUYUKSUYSKIY | 817 | 1994 | 3820 | 3840 | 0.067 | 688 |  | -693 |  | -5
KZ | TS.TUYUKSUYSKIY | 817 | 1994 | 3840 | 3860 | 0.093 | 664 |  | -724 |  | -60
KZ | TS.TUYUKSUYSKIY | 817 | 1994 | 3860 | 3880 | 0.073 | 633 |  | -439 |  | 194
KZ | TS.TUYUKSUYSKIY | 817 | 1994 | 3880 | 3960 | 0.207 | 568 |  | -196 |  | 372
KZ | TS.TUYUKSUYSKIY | 817 | 1994 | 3960 | 4040 | 0.257 | 486 |  | -126 |  | 360
KZ | TS.TUYUKSUYSKIY | 817 | 1994 | 4040 | 4120 | 0.255 | 423 |  | -155 |  | 268
KZ | TS.TUYUKSUYSKIY | 817 | 1994 | 4120 | 4200 | 0.107 | 375 |  | -179 |  | 196
KZ | TS.TUYUKSUYSKIY | 817 | 1994 | 9999 | 9999 | 2.672 | 570 |  | -1013 |  | -443
KZ | TS.TUYUKSUYSKIY | 817 | 1995 | 3460 | 3480 | 0.007 | 187 |  | -2700 |  | -2513
KZ | TS.TUYUKSUYSKIY | 817 | 1995 | 3480 | 3500 | 0.038 | 188 |  | -2769 |  | -2581
KZ | TS.TUYUKSUYSKIY | 817 | 1995 | 3500 | 3520 | 0.046 | 165 |  | -2587 |  | -2422
KZ | TS.TUYUKSUYSKIY | 817 | 1995 | 3520 | 3540 | 0.054 | 157 |  | -2374 |  | -2217
KZ | TS.TUYUKSUYSKIY | 817 | 1995 | 3540 | 3560 | 0.056 | 180 |  | -2356 |  | -2176
KZ | TS.TUYUKSUYSKIY | 817 | 1995 | 3560 | 3580 | 0.099 | 210 |  | -2289 |  | -2079
KZ | TS.TUYUKSUYSKIY | 817 | 1995 | 3580 | 3600 | 0.055 | 201 |  | -2206 |  | -2005
KZ | TS.TUYUKSUYSKIY | 817 | 1995 | 3600 | 3620 | 0.07 | 223 |  | -2045 |  | -1822
KZ | TS.TUYUKSUYSKIY | 817 | 1995 | 3620 | 3640 | 0.048 | 231 |  | -1966 |  | -1735
KZ | TS.TUYUKSUYSKIY | 817 | 1995 | 3640 | 3660 | 0.054 | 177 |  | -1976 |  | -1799
KZ | TS.TUYUKSUYSKIY | 817 | 1995 | 3660 | 3680 | 0.051 | 231 |  | -1975 |  | -1744
KZ | TS.TUYUKSUYSKIY | 817 | 1995 | 3680 | 3700 | 0.073 | 245 |  | -1829 |  | -1584
KZ | TS.TUYUKSUYSKIY | 817 | 1995 | 3700 | 3720 | 0.138 | 287 |  | -1451 |  | -1164
KZ | TS.TUYUKSUYSKIY | 817 | 1995 | 3720 | 3740 | 0.166 | 298 |  | -1330 |  | -1032
KZ | TS.TUYUKSUYSKIY | 817 | 1995 | 3740 | 3760 | 0.2 | 301 |  | -1235 |  | -934
KZ | TS.TUYUKSUYSKIY | 817 | 1995 | 3760 | 3780 | 0.184 | 304 |  | -1100 |  | -796
KZ | TS.TUYUKSUYSKIY | 817 | 1995 | 3780 | 3800 | 0.15 | 353 |  | -739 |  | -386
KZ | TS.TUYUKSUYSKIY | 817 | 1995 | 3800 | 3820 | 0.117 | 372 |  | -419 |  | -47
KZ | TS.TUYUKSUYSKIY | 817 | 1995 | 3820 | 3840 | 0.067 | 389 |  | -396 |  | -7
KZ | TS.TUYUKSUYSKIY | 817 | 1995 | 3840 | 3860 | 0.093 | 378 |  | -101 |  | 277
KZ | TS.TUYUKSUYSKIY | 817 | 1995 | 3860 | 3880 | 0.073 | 360 |  | 17 |  | 377
KZ | TS.TUYUKSUYSKIY | 817 | 1995 | 3880 | 3960 | 0.207 | 324 |  | 217 |  | 541
KZ | TS.TUYUKSUYSKIY | 817 | 1995 | 3960 | 4040 | 0.257 | 277 |  | 218 |  | 495
KZ | TS.TUYUKSUYSKIY | 817 | 1995 | 4040 | 4120 | 0.255 | 240 |  | 241 |  | 481
KZ | TS.TUYUKSUYSKIY | 817 | 1995 | 4120 | 4200 | 0.107 | 214 |  | 234 |  | 448
KZ | TS.TUYUKSUYSKIY | 817 | 1995 | 9999 | 9999 | 2.665 | 279 |  | -866 |  | -587
KZ | TS.TUYUKSUYSKIY | 817 | 1996 | 3480 | 3500 | 0.037 | 377 |  | -2538 |  | -2161
KZ | TS.TUYUKSUYSKIY | 817 | 1996 | 3500 | 3520 | 0.044 | 320 |  | -2222 |  | -1902
KZ | TS.TUYUKSUYSKIY | 817 | 1996 | 3520 | 3540 | 0.051 | 367 |  | -2095 |  | -1728
KZ | TS.TUYUKSUYSKIY | 817 | 1996 | 3540 | 3560 | 0.053 | 367 |  | -2120 |  | -1753
KZ | TS.TUYUKSUYSKIY | 817 | 1996 | 3560 | 3580 | 0.097 | 393 |  | -2008 |  | -1615
KZ | TS.TUYUKSUYSKIY | 817 | 1996 | 3580 | 3600 | 0.053 | 414 |  | -1932 |  | -1518
KZ | TS.TUYUKSUYSKIY | 817 | 1996 | 3600 | 3620 | 0.068 | 426 |  | -1785 |  | -1359
KZ | TS.TUYUKSUYSKIY | 817 | 1996 | 3620 | 3640 | 0.046 | 493 |  | -1701 |  | -1208
KZ | TS.TUYUKSUYSKIY | 817 | 1996 | 3640 | 3660 | 0.052 | 343 |  | -1409 |  | -1066
KZ | TS.TUYUKSUYSKIY | 817 | 1996 | 3660 | 3680 | 0.049 | 419 |  | -1349 |  | -930
KZ | TS.TUYUKSUYSKIY | 817 | 1996 | 3680 | 3700 | 0.071 | 425 |  | -1280 |  | -855
KZ | TS.TUYUKSUYSKIY | 817 | 1996 | 3700 | 3720 | 0.136 | 462 |  | -1315 |  | -853
KZ | TS.TUYUKSUYSKIY | 817 | 1996 | 3720 | 3740 | 0.164 | 454 |  | -1249 |  | -795
KZ | TS.TUYUKSUYSKIY | 817 | 1996 | 3740 | 3760 | 0.198 | 493 |  | -1072 |  | -579
KZ | TS.TUYUKSUYSKIY | 817 | 1996 | 3760 | 3780 | 0.183 | 542 |  | -993 |  | -451
KZ | TS.TUYUKSUYSKIY | 817 | 1996 | 3780 | 3800 | 0.149 | 591 |  | -844 |  | -253
KZ | TS.TUYUKSUYSKIY | 817 | 1996 | 3800 | 3820 | 0.116 | 630 |  | -705 |  | -75
KZ | TS.TUYUKSUYSKIY | 817 | 1996 | 3820 | 3840 | 0.066 | 642 |  | -699 |  | -57
KZ | TS.TUYUKSUYSKIY | 817 | 1996 | 3840 | 3860 | 0.092 | 619 |  | -657 |  | -38
KZ | TS.TUYUKSUYSKIY | 817 | 1996 | 3860 | 3880 | 0.072 | 593 |  | -415 |  | 178
KZ | TS.TUYUKSUYSKIY | 817 | 1996 | 3880 | 3960 | 0.206 | 532 |  | -228 |  | 304
KZ | TS.TUYUKSUYSKIY | 817 | 1996 | 3960 | 4040 | 0.256 | 455 |  | -169 |  | 286
KZ | TS.TUYUKSUYSKIY | 817 | 1996 | 4040 | 4120 | 0.254 | 395 |  | -180 |  | 215
KZ | TS.TUYUKSUYSKIY | 817 | 1996 | 4120 | 4200 | 0.106 | 351 |  | -208 |  | 143
KZ | TS.TUYUKSUYSKIY | 817 | 1996 | 4120 | 4220 | [5 empty] | 143
KZ | TS.TUYUKSUYSKIY | 817 | 1996 | 9999 | 9999 | 2.62 | 476 |  | -932 |  | -456
KZ | TS.TUYUKSUYSKIY | 817 | 1997 | 3480 | 3500 | 0.035 | 228 |  | -3862 |  | -3634
KZ | TS.TUYUKSUYSKIY | 817 | 1997 | 3500 | 3520 | 0.041 | 170 |  | -3704 |  | -3534
KZ | TS.TUYUKSUYSKIY | 817 | 1997 | 3520 | 3540 | 0.049 | 228 |  | -3592 |  | -3364
KZ | TS.TUYUKSUYSKIY | 817 | 1997 | 3540 | 3560 | 0.051 | 229 |  | -3434 |  | -3205
KZ | TS.TUYUKSUYSKIY | 817 | 1997 | 3560 | 3580 | 0.095 | 239 |  | -3429 |  | -3190
KZ | TS.TUYUKSUYSKIY | 817 | 1997 | 3580 | 3600 | 0.051 | 285 |  | -3368 |  | -3083
KZ | TS.TUYUKSUYSKIY | 817 | 1997 | 3600 | 3620 | 0.066 | 321 |  | -3261 |  | -2940
KZ | TS.TUYUKSUYSKIY | 817 | 1997 | 3620 | 3640 | 0.044 | 407 |  | -3090 |  | -2683
KZ | TS.TUYUKSUYSKIY | 817 | 1997 | 3640 | 3660 | 0.05 | 392 |  | -3046 |  | -2654
KZ | TS.TUYUKSUYSKIY | 817 | 1997 | 3660 | 3680 | 0.048 | 434 |  | -3011 |  | -2577
KZ | TS.TUYUKSUYSKIY | 817 | 1997 | 3680 | 3700 | 0.07 | 336 |  | -2824 |  | -2488
KZ | TS.TUYUKSUYSKIY | 817 | 1997 | 3700 | 3720 | 0.135 | 385 |  | -2808 |  | -2423
KZ | TS.TUYUKSUYSKIY | 817 | 1997 | 3720 | 3740 | 0.163 | 405 |  | -2667 |  | -2262
KZ | TS.TUYUKSUYSKIY | 817 | 1997 | 3740 | 3760 | 0.197 | 428 |  | -2336 |  | -1908
KZ | TS.TUYUKSUYSKIY | 817 | 1997 | 3760 | 3780 | 0.182 | 472 |  | -2012 |  | -1540
KZ | TS.TUYUKSUYSKIY | 817 | 1997 | 3780 | 3800 | 0.148 | 542 |  | -1683 |  | -1141
KZ | TS.TUYUKSUYSKIY | 817 | 1997 | 3800 | 3820 | 0.115 | 557 |  | -1568 |  | -1011
KZ | TS.TUYUKSUYSKIY | 817 | 1997 | 3820 | 3840 | 0.065 | 527 |  | -1317 |  | -790
KZ | TS.TUYUKSUYSKIY | 817 | 1997 | 3840 | 3860 | 0.091 | 509 |  | -1273 |  | -764
KZ | TS.TUYUKSUYSKIY | 817 | 1997 | 3860 | 3880 | 0.071 | 473 |  | -1003 |  | -530
KZ | TS.TUYUKSUYSKIY | 817 | 1997 | 3880 | 3960 | 0.205 | 424 |  | -721 |  | -297
KZ | TS.TUYUKSUYSKIY | 817 | 1997 | 3960 | 4040 | 0.255 | 363 |  | -528 |  | -165
KZ | TS.TUYUKSUYSKIY | 817 | 1997 | 4040 | 4120 | 0.253 | 316 |  | -432 |  | -116
KZ | TS.TUYUKSUYSKIY | 817 | 1997 | 4120 | 4200 | 0.105 | 281 |  | -380 |  | -99
KZ | TS.TUYUKSUYSKIY | 817 | 1997 | 4120 | 4220 | [5 empty] | -99
KZ | TS.TUYUKSUYSKIY | 817 | 1997 | 9999 | 9999 | 2.585 | 391 |  | -1858 |  | -1467
KZ | TS.TUYUKSUYSKIY | 817 | 1998 | 3480 | 3500 | 0.033 | 566 |  | -2832 |  | -2266
KZ | TS.TUYUKSUYSKIY | 817 | 1998 | 3500 | 3520 | 0.039 | 483 |  | -2565 |  | -2082
KZ | TS.TUYUKSUYSKIY | 817 | 1998 | 3520 | 3540 | 0.048 | 507 |  | -2399 |  | -1892
KZ | TS.TUYUKSUYSKIY | 817 | 1998 | 3540 | 3560 | 0.05 | 518 |  | -2330 |  | -1812
KZ | TS.TUYUKSUYSKIY | 817 | 1998 | 3560 | 3580 | 0.094 | 567 |  | -2422 |  | -1855
KZ | TS.TUYUKSUYSKIY | 817 | 1998 | 3580 | 3600 | 0.05 | 619 |  | -2445 |  | -1826
KZ | TS.TUYUKSUYSKIY | 817 | 1998 | 3600 | 3620 | 0.065 | 562 |  | -2245 |  | -1683
KZ | TS.TUYUKSUYSKIY | 817 | 1998 | 3620 | 3640 | 0.043 | 556 |  | -2074 |  | -1518
KZ | TS.TUYUKSUYSKIY | 817 | 1998 | 3640 | 3660 | 0.049 | 495 |  | -1989 |  | -1494
KZ | TS.TUYUKSUYSKIY | 817 | 1998 | 3660 | 3680 | 0.047 | 521 |  | -1795 |  | -1274
KZ | TS.TUYUKSUYSKIY | 817 | 1998 | 3680 | 3700 | 0.069 | 558 |  | -1658 |  | -1100
KZ | TS.TUYUKSUYSKIY | 817 | 1998 | 3700 | 3720 | 0.134 | 585 |  | -1516 |  | -931
KZ | TS.TUYUKSUYSKIY | 817 | 1998 | 3720 | 3740 | 0.162 | 619 |  | -1332 |  | -713
KZ | TS.TUYUKSUYSKIY | 817 | 1998 | 3740 | 3760 | 0.196 | 656 |  | -1192 |  | -536
KZ | TS.TUYUKSUYSKIY | 817 | 1998 | 3760 | 3780 | 0.181 | 710 |  | -1106 |  | -396
KZ | TS.TUYUKSUYSKIY | 817 | 1998 | 3780 | 3800 | 0.148 | 816 |  | -961 |  | -145
KZ | TS.TUYUKSUYSKIY | 817 | 1998 | 3800 | 3820 | 0.115 | 838 |  | -701 |  | 137
KZ | TS.TUYUKSUYSKIY | 817 | 1998 | 3820 | 3840 | 0.065 | 803 |  | -370 |  | 433
KZ | TS.TUYUKSUYSKIY | 817 | 1998 | 3840 | 3860 | 0.091 | 778 |  | -318 |  | 460
KZ | TS.TUYUKSUYSKIY | 817 | 1998 | 3860 | 3880 | 0.071 | 725 |  | -131 |  | 594
KZ | TS.TUYUKSUYSKIY | 817 | 1998 | 3880 | 3960 | 0.205 | 650 |  | 10 |  | 660
KZ | TS.TUYUKSUYSKIY | 817 | 1998 | 3960 | 4040 | 0.255 | 557 |  | 59 |  | 616
KZ | TS.TUYUKSUYSKIY | 817 | 1998 | 4040 | 4120 | 0.253 | 484 |  | 44 |  | 528
KZ | TS.TUYUKSUYSKIY | 817 | 1998 | 4120 | 4200 | 0.105 | 430 |  | -1 |  | 429
KZ | TS.TUYUKSUYSKIY | 817 | 1998 | 9999 | 9999 | 2.568 | 618 |  | -977 |  | -359
KZ | TS.TUYUKSUYSKIY | 817 | 1999 | 3480 | 3500 | 0.031 | 594 |  | -2254 |  | -1660
KZ | TS.TUYUKSUYSKIY | 817 | 1999 | 3500 | 3520 | 0.038 | 476 |  | -1964 |  | -1488
KZ | TS.TUYUKSUYSKIY | 817 | 1999 | 3520 | 3540 | 0.047 | 452 |  | -1856 |  | -1404
KZ | TS.TUYUKSUYSKIY | 817 | 1999 | 3540 | 3560 | 0.049 | 403 |  | -1760 |  | -1357
KZ | TS.TUYUKSUYSKIY | 817 | 1999 | 3560 | 3580 | 0.093 | 407 |  | -1810 |  | -1403
KZ | TS.TUYUKSUYSKIY | 817 | 1999 | 3580 | 3600 | 0.049 | 430 |  | -1771 |  | -1341
KZ | TS.TUYUKSUYSKIY | 817 | 1999 | 3600 | 3620 | 0.065 | 431 |  | -1612 |  | -1181
KZ | TS.TUYUKSUYSKIY | 817 | 1999 | 3620 | 3640 | 0.043 | 402 |  | -1435 |  | -1033
KZ | TS.TUYUKSUYSKIY | 817 | 1999 | 3640 | 3660 | 0.049 | 378 |  | -1428 |  | -1050
KZ | TS.TUYUKSUYSKIY | 817 | 1999 | 3660 | 3680 | 0.047 | 380 |  | -1191 |  | -811
KZ | TS.TUYUKSUYSKIY | 817 | 1999 | 3680 | 3700 | 0.069 | 459 |  | -1114 |  | -655
KZ | TS.TUYUKSUYSKIY | 817 | 1999 | 3700 | 3720 | 0.134 | 438 |  | -995 |  | -557
KZ | TS.TUYUKSUYSKIY | 817 | 1999 | 3720 | 3740 | 0.162 | 448 |  | -870 |  | -422
KZ | TS.TUYUKSUYSKIY | 817 | 1999 | 3740 | 3760 | 0.196 | 482 |  | -781 |  | -299
KZ | TS.TUYUKSUYSKIY | 817 | 1999 | 3760 | 3780 | 0.181 | 520 |  | -747 |  | -227
KZ | TS.TUYUKSUYSKIY | 817 | 1999 | 3780 | 3800 | 0.148 | 594 |  | -837 |  | -243
KZ | TS.TUYUKSUYSKIY | 817 | 1999 | 3800 | 3820 | 0.115 | 631 |  | -699 |  | -68
KZ | TS.TUYUKSUYSKIY | 817 | 1999 | 3820 | 3840 | 0.065 | 615 |  | -390 |  | 225
KZ | TS.TUYUKSUYSKIY | 817 | 1999 | 3840 | 3860 | 0.091 | 599 |  | -326 |  | 273
KZ | TS.TUYUKSUYSKIY | 817 | 1999 | 3860 | 3880 | 0.071 | 560 |  | -113 |  | 447
KZ | TS.TUYUKSUYSKIY | 817 | 1999 | 3880 | 3960 | 0.205 | 502 |  | 41 |  | 543
KZ | TS.TUYUKSUYSKIY | 817 | 1999 | 3960 | 4040 | 0.255 | 430 |  | 86 |  | 516
KZ | TS.TUYUKSUYSKIY | 817 | 1999 | 4040 | 4120 | 0.253 | 374 |  | 61 |  | 435
KZ | TS.TUYUKSUYSKIY | 817 | 1999 | 4120 | 4200 | 0.105 | 332 |  | 17 |  | 349
KZ | TS.TUYUKSUYSKIY | 817 | 1999 | 9999 | 9999 | 2.561 | 469 |  | -699 |  | -230
KZ | TS.TUYUKSUYSKIY | 817 | 2000 | 3560 | 3580 | 0.092 | 774 |  | -2269 |  | -1495
KZ | TS.TUYUKSUYSKIY | 817 | 2000 | 3580 | 3600 | 0.048 | 848 |  | -2080 |  | -1232
KZ | TS.TUYUKSUYSKIY | 817 | 2000 | 3600 | 3620 | 0.064 | 890 |  | -1893 |  | -1003
KZ | TS.TUYUKSUYSKIY | 817 | 2000 | 3620 | 3640 | 0.033 | 870 |  | -1758 |  | -888
KZ | TS.TUYUKSUYSKIY | 817 | 2000 | 3640 | 3660 | 0.048 | 781 |  | -1709 |  | -928
KZ | TS.TUYUKSUYSKIY | 817 | 2000 | 3660 | 3680 | 0.046 | 767 |  | -1538 |  | -771
KZ | TS.TUYUKSUYSKIY | 817 | 2000 | 3680 | 3700 | 0.068 | 751 |  | -1287 |  | -536
KZ | TS.TUYUKSUYSKIY | 817 | 2000 | 3700 | 3720 | 0.134 | 719 |  | -1106 |  | -387
KZ | TS.TUYUKSUYSKIY | 817 | 2000 | 3720 | 3740 | 0.163 | 733 |  | -1025 |  | -292
KZ | TS.TUYUKSUYSKIY | 817 | 2000 | 3740 | 3760 | 0.197 | 806 |  | -971 |  | -165
KZ | TS.TUYUKSUYSKIY | 817 | 2000 | 3760 | 3780 | 0.182 | 837 |  | -899 |  | -62
KZ | TS.TUYUKSUYSKIY | 817 | 2000 | 3780 | 3800 | 0.149 | 931 |  | -932 |  | -1
KZ | TS.TUYUKSUYSKIY | 817 | 2000 | 3800 | 3820 | 0.116 | 998 |  | -664 |  | 334
KZ | TS.TUYUKSUYSKIY | 817 | 2000 | 3820 | 3840 | 0.066 | 994 |  | -501 |  | 493
KZ | TS.TUYUKSUYSKIY | 817 | 2000 | 3840 | 3860 | 0.092 | 970 |  | -486 |  | 484
KZ | TS.TUYUKSUYSKIY | 817 | 2000 | 3860 | 3880 | 0.072 | 919 |  | -294 |  | 625
KZ | TS.TUYUKSUYSKIY | 817 | 2000 | 3880 | 3960 | 0.206 | 825 |  | -136 |  | 689
KZ | TS.TUYUKSUYSKIY | 817 | 2000 | 3960 | 4040 | 0.255 | 706 |  | -104 |  | 602
KZ | TS.TUYUKSUYSKIY | 817 | 2000 | 4040 | 4120 | 0.253 | 613 |  | -159 |  | 454
KZ | TS.TUYUKSUYSKIY | 817 | 2000 | 4120 | 4200 | 0.105 | 545 |  | -237 |  | 308
KZ | TS.TUYUKSUYSKIY | 817 | 2000 | 9999 | 9999 | 2.549 | 787 |  | -900 |  | -113
KZ | TS.TUYUKSUYSKIY | 817 | 2001 | 3480 | 3500 | 0.01 | 701 |  | -2566 |  | -1865
KZ | TS.TUYUKSUYSKIY | 817 | 2001 | 3500 | 3520 | 0.036 | 715 |  | -2622 |  | -1907
KZ | TS.TUYUKSUYSKIY | 817 | 2001 | 3520 | 3540 | 0.05 | 682 |  | -2591 |  | -1909
KZ | TS.TUYUKSUYSKIY | 817 | 2001 | 3540 | 3560 | 0.056 | 669 |  | -2522 |  | -1853
KZ | TS.TUYUKSUYSKIY | 817 | 2001 | 3560 | 3580 | 0.098 | 721 |  | -2515 |  | -1794
KZ | TS.TUYUKSUYSKIY | 817 | 2001 | 3580 | 3600 | 0.054 | 765 |  | -2402 |  | -1637
KZ | TS.TUYUKSUYSKIY | 817 | 2001 | 3600 | 3620 | 0.069 | 815 |  | -2322 |  | -1507
KZ | TS.TUYUKSUYSKIY | 817 | 2001 | 3620 | 3640 | 0.047 | 812 |  | -2250 |  | -1438
KZ | TS.TUYUKSUYSKIY | 817 | 2001 | 3640 | 3660 | 0.053 | 758 |  | -2115 |  | -1357
KZ | TS.TUYUKSUYSKIY | 817 | 2001 | 3660 | 3680 | 0.05 | 731 |  | -2026 |  | -1295
KZ | TS.TUYUKSUYSKIY | 817 | 2001 | 3680 | 3700 | 0.072 | 691 |  | -2051 |  | -1360
KZ | TS.TUYUKSUYSKIY | 817 | 2001 | 3700 | 3720 | 0.134 | 686 |  | -2004 |  | -1318
KZ | TS.TUYUKSUYSKIY | 817 | 2001 | 3720 | 3740 | 0.163 | 695 |  | -1912 |  | -1217
KZ | TS.TUYUKSUYSKIY | 817 | 2001 | 3740 | 3760 | 0.199 | 710 |  | -1768 |  | -1058
KZ | TS.TUYUKSUYSKIY | 817 | 2001 | 3760 | 3780 | 0.184 | 720 |  | -1571 |  | -851
KZ | TS.TUYUKSUYSKIY | 817 | 2001 | 3780 | 3800 | 0.147 | 768 |  | -1373 |  | -605
KZ | TS.TUYUKSUYSKIY | 817 | 2001 | 3800 | 3820 | 0.113 | 754 |  | -1062 |  | -308
KZ | TS.TUYUKSUYSKIY | 817 | 2001 | 3820 | 3840 | 0.054 | 712 |  | -633 |  | 79
KZ | TS.TUYUKSUYSKIY | 817 | 2001 | 3840 | 3860 | 0.084 | 687 |  | -480 |  | 207
KZ | TS.TUYUKSUYSKIY | 817 | 2001 | 3860 | 3880 | 0.065 | 640 |  | -226 |  | 414
KZ | TS.TUYUKSUYSKIY | 817 | 2001 | 3880 | 3940 | 0.199 | 573 |  | -43 |  | 530
KZ | TS.TUYUKSUYSKIY | 817 | 2001 | 3940 | 4060 | 0.25 | 491 |  | 8 |  | 499
KZ | TS.TUYUKSUYSKIY | 817 | 2001 | 4060 | 4100 | 0.24 | 426 |  | 2 |  | 428
KZ | TS.TUYUKSUYSKIY | 817 | 2001 | 4100 | 4220 | 0.107 | 379 |  | -35 |  | 344
KZ | TS.TUYUKSUYSKIY | 817 | 2001 | 9999 | 9999 | 2.534 | 643 |  | -1198 |  | -555
KZ | TS.TUYUKSUYSKIY | 817 | 2002 | 3480 | 3500 | 0.01 | 680 |  | -2880 |  | -2200
KZ | TS.TUYUKSUYSKIY | 817 | 2002 | 3500 | 3520 | 0.036 | 660 |  | -2660 |  | -2000
KZ | TS.TUYUKSUYSKIY | 817 | 2002 | 3520 | 3540 | 0.05 | 640 |  | -2390 |  | -1750
KZ | TS.TUYUKSUYSKIY | 817 | 2002 | 3540 | 3560 | 0.056 | 620 |  | -2270 |  | -1650
KZ | TS.TUYUKSUYSKIY | 817 | 2002 | 3560 | 3580 | 0.098 | 620 |  | -2220 |  | -1600
KZ | TS.TUYUKSUYSKIY | 817 | 2002 | 3580 | 3600 | 0.054 | 660 |  | -2210 |  | -1550
KZ | TS.TUYUKSUYSKIY | 817 | 2002 | 3600 | 3620 | 0.069 | 690 |  | -2190 |  | -1500
KZ | TS.TUYUKSUYSKIY | 817 | 2002 | 3620 | 3640 | 0.047 | 740 |  | -2240 |  | -1500
KZ | TS.TUYUKSUYSKIY | 817 | 2002 | 3640 | 3660 | 0.059 | 740 |  | -2140 |  | -1400
KZ | TS.TUYUKSUYSKIY | 817 | 2002 | 3660 | 3680 | 0.05 | 710 |  | -2060 |  | -1350
KZ | TS.TUYUKSUYSKIY | 817 | 2002 | 3680 | 3700 | 0.072 | 690 |  | -1940 |  | -1250
KZ | TS.TUYUKSUYSKIY | 817 | 2002 | 3700 | 3720 | 0.134 | 690 |  | -1840 |  | -1150
KZ | TS.TUYUKSUYSKIY | 817 | 2002 | 3720 | 3740 | 0.163 | 710 |  | -1610 |  | -900
KZ | TS.TUYUKSUYSKIY | 817 | 2002 | 3740 | 3760 | 0.199 | 740 |  | -1490 |  | -750
KZ | TS.TUYUKSUYSKIY | 817 | 2002 | 3760 | 3780 | 0.184 | 780 |  | -1330 |  | -550
KZ | TS.TUYUKSUYSKIY | 817 | 2002 | 3780 | 3800 | 0.147 | 920 |  | -1272 |  | -352
KZ | TS.TUYUKSUYSKIY | 817 | 2002 | 3800 | 3820 | 0.113 | 960 |  | -1127 |  | -167
KZ | TS.TUYUKSUYSKIY | 817 | 2002 | 3820 | 3840 | 0.054 | 960 |  | -230 |  | 730
KZ | TS.TUYUKSUYSKIY | 817 | 2002 | 3840 | 3860 | 0.084 | 950 |  | -314 |  | 636
KZ | TS.TUYUKSUYSKIY | 817 | 2002 | 3860 | 3880 | 0.065 | 920 |  | -128 |  | 792
KZ | TS.TUYUKSUYSKIY | 817 | 2002 | 3880 | 3940 | 0.199 | 840 |  | 109 |  | 949
KZ | TS.TUYUKSUYSKIY | 817 | 2002 | 3940 | 4060 | 0.25 | 700 |  | 101 |  | 801
KZ | TS.TUYUKSUYSKIY | 817 | 2002 | 4060 | 4100 | 0.24 | 600 |  | 129 |  | 729
KZ | TS.TUYUKSUYSKIY | 817 | 2002 | 4100 | 4220 | 0.107 | 540 |  | 167 |  | 707
KZ | TS.TUYUKSUYSKIY | 817 | 2002 | 9999 | 9999 | 2.534 | 740 |  | -1042 |  | -302
KZ | TS.TUYUKSUYSKIY | 817 | 2003 | 3480 | 3500 | 0.01 | 610 |  | -1660 |  | -1050
KZ | TS.TUYUKSUYSKIY | 817 | 2003 | 3500 | 3520 | 0.036 | 600 |  | -1570 |  | -970
KZ | TS.TUYUKSUYSKIY | 817 | 2003 | 3520 | 3540 | 0.05 | 560 |  | -1440 |  | -880
KZ | TS.TUYUKSUYSKIY | 817 | 2003 | 3540 | 3560 | 0.056 | 570 |  | -1370 |  | -800
KZ | TS.TUYUKSUYSKIY | 817 | 2003 | 3560 | 3580 | 0.098 | 610 |  | -1380 |  | -770
KZ | TS.TUYUKSUYSKIY | 817 | 2003 | 3580 | 3600 | 0.054 | 640 |  | -1360 |  | -720
KZ | TS.TUYUKSUYSKIY | 817 | 2003 | 3600 | 3620 | 0.069 | 660 |  | -1380 |  | -720
KZ | TS.TUYUKSUYSKIY | 817 | 2003 | 3620 | 3640 | 0.047 | 645 |  | -1325 |  | -680
KZ | TS.TUYUKSUYSKIY | 817 | 2003 | 3640 | 3660 | 0.053 | 620 |  | -1250 |  | -630
KZ | TS.TUYUKSUYSKIY | 817 | 2003 | 3660 | 3680 | 0.05 | 600 |  | -1200 |  | -600
KZ | TS.TUYUKSUYSKIY | 817 | 2003 | 3680 | 3700 | 0.072 | 660 |  | -1158 |  | -498
KZ | TS.TUYUKSUYSKIY | 817 | 2003 | 3700 | 3720 | 0.134 | 665 |  | -1060 |  | -395
KZ | TS.TUYUKSUYSKIY | 817 | 2003 | 3720 | 3740 | 0.163 | 600 |  | -872 |  | -272
KZ | TS.TUYUKSUYSKIY | 817 | 2003 | 3740 | 3760 | 0.199 | 625 |  | -1024 |  | -399
KZ | TS.TUYUKSUYSKIY | 817 | 2003 | 3760 | 3780 | 0.184 | 665 |  | 120 |  | 785
KZ | TS.TUYUKSUYSKIY | 817 | 2003 | 3780 | 3800 | 0.147 | 660 |  | 189 |  | 849
KZ | TS.TUYUKSUYSKIY | 817 | 2003 | 3800 | 3820 | 0.113 | 650 |  | 204 |  | 854
KZ | TS.TUYUKSUYSKIY | 817 | 2003 | 3820 | 3840 | 0.054 | 620 |  | 540 |  | 1160
KZ | TS.TUYUKSUYSKIY | 817 | 2003 | 3840 | 3860 | 0.084 | 580 |  | 477 |  | 1057
KZ | TS.TUYUKSUYSKIY | 817 | 2003 | 3860 | 3880 | 0.065 | 550 |  | 598 |  | 1148
KZ | TS.TUYUKSUYSKIY | 817 | 2003 | 3880 | 3940 | 0.199 | 480 |  | 734 |  | 1214
KZ | TS.TUYUKSUYSKIY | 817 | 2003 | 3940 | 4060 | 0.25 | 410 |  | 747 |  | 1157
KZ | TS.TUYUKSUYSKIY | 817 | 2003 | 4060 | 4100 | 0.24 | 360 |  | 782 |  | 1142
KZ | TS.TUYUKSUYSKIY | 817 | 2003 | 4100 | 4220 | 0.107 | 320 |  | 804 |  | 1124
KZ | TS.TUYUKSUYSKIY | 817 | 2003 | 9999 | 9999 | 2.534 | 556 |  | -197 |  | 359
KZ | TS.TUYUKSUYSKIY | 817 | 2004 | 3450 | 3500 | 0.078 | 660 |  | -1850 |  | -1190
KZ | TS.TUYUKSUYSKIY | 817 | 2004 | 3500 | 3600 | 0.292 | 570 |  | -1430 |  | -860
KZ | TS.TUYUKSUYSKIY | 817 | 2004 | 3600 | 3700 | 0.319 | 590 |  | -1107 |  | -517
KZ | TS.TUYUKSUYSKIY | 817 | 2004 | 3700 | 3800 | 0.82 | 680 |  | -835 |  | -155
KZ | TS.TUYUKSUYSKIY | 817 | 2004 | 3800 | 3900 | 0.353 | 750 |  | -151 |  | 599
KZ | TS.TUYUKSUYSKIY | 817 | 2004 | 3900 | 4000 | 0.249 | 630 |  | 276 |  | 906
KZ | TS.TUYUKSUYSKIY | 817 | 2004 | 4000 | 4100 | 0.329 | 500 |  | 220 |  | 720
KZ | TS.TUYUKSUYSKIY | 817 | 2004 | 4100 | 4219 | 0.114 | 270 |  | 371 |  | 641
KZ | TS.TUYUKSUYSKIY | 817 | 2004 | 9999 | 9999 | 2.626 | 580 |  | -518 |  | 62
KZ | TS.TUYUKSUYSKIY | 817 | 2005 | 3450 | 3500 | 0.043 | 673 |  | -2687 |  | -2014
KZ | TS.TUYUKSUYSKIY | 817 | 2005 | 3500 | 3600 | 0.266 | 711 |  | -3041 |  | -2330
KZ | TS.TUYUKSUYSKIY | 817 | 2005 | 3600 | 3700 | 0.317 | 780 |  | -2278 |  | -1498
KZ | TS.TUYUKSUYSKIY | 817 | 2005 | 3700 | 3800 | 0.805 | 828 |  | -1358 |  | -530
KZ | TS.TUYUKSUYSKIY | 817 | 2005 | 3800 | 3900 | 0.348 | 819 |  | -379 |  | 440
KZ | TS.TUYUKSUYSKIY | 817 | 2005 | 3900 | 4000 | 0.24 | 770 |  | 200 |  | 970
KZ | TS.TUYUKSUYSKIY | 817 | 2005 | 4000 | 4100 | 0.317 | 612 |  | 138 |  | 750
KZ | TS.TUYUKSUYSKIY | 817 | 2005 | 4100 | 4219 | 0.188 | 331 |  | 359 |  | 690
KZ | TS.TUYUKSUYSKIY | 817 | 2005 | 9999 | 9999 | 2.525 | 735 |  | -1075 |  | -340
KZ | TS.TUYUKSUYSKIY | 817 | 2006 | 3480 | 3500 | 0.053 | 657 | 10 | -3219 | 10 | -2562 | 10
KZ | TS.TUYUKSUYSKIY | 817 | 2006 | 3500 | 3550 | 0.133 | 599 | 10 | -2950 | 10 | -2351 | 10
KZ | TS.TUYUKSUYSKIY | 817 | 2006 | 3550 | 3600 | 0.118 | 667 | 10 | -2487 | 10 | -1820 | 10
KZ | TS.TUYUKSUYSKIY | 817 | 2006 | 3600 | 3650 | 0.108 | 716 | 10 | -2309 | 10 | -1593 | 10
KZ | TS.TUYUKSUYSKIY | 817 | 2006 | 3650 | 3700 | 0.218 | 688 | 10 | -2336 | 10 | -1648 | 10
KZ | TS.TUYUKSUYSKIY | 817 | 2006 | 3700 | 3750 | 0.398 | 748 | 10 | -2090 | 10 | -1342 | 10
KZ | TS.TUYUKSUYSKIY | 817 | 2006 | 3750 | 3800 | 0.411 | 772 | 10 | -2083 | 10 | -1311 | 10
KZ | TS.TUYUKSUYSKIY | 817 | 2006 | 3800 | 3900 | 0.348 | 836 | 10 | -1486 | 10 | -650 | 10
KZ | TS.TUYUKSUYSKIY | 817 | 2006 | 3900 | 4000 | 0.24 | 700 | 10 | -840 | 10 | -140 | 10
KZ | TS.TUYUKSUYSKIY | 817 | 2006 | 4000 | 4100 | 0.317 | 557 | 10 | -367 | 10 | 190 | 10
KZ | TS.TUYUKSUYSKIY | 817 | 2006 | 4100 | 4219 | 0.188 | 301 | 10 | -141 | 10 | 160 | 10
KZ | TS.TUYUKSUYSKIY | 817 | 2006 | 9999 | 9999 | 2.513 | 687 | 10 | -1656 | 10 | -969 | 10
KZ | TS.TUYUKSUYSKIY | 817 | 2007 | 3480 | 3500 | 0.0107 | 570 | 10 | -3629 | 10 | -3059 | 10
KZ | TS.TUYUKSUYSKIY | 817 | 2007 | 3500 | 3550 | 0.133 | 552 | 10 | -3249 | 10 | -2697 | 10
KZ | TS.TUYUKSUYSKIY | 817 | 2007 | 3550 | 3600 | 0.118 | 627 | 10 | -2801 | 10 | -2174 | 10
KZ | TS.TUYUKSUYSKIY | 817 | 2007 | 3600 | 3650 | 0.108 | 624 | 10 | -2279 | 10 | -1655 | 10
KZ | TS.TUYUKSUYSKIY | 817 | 2007 | 3650 | 3700 | 0.218 | 552 | 10 | -3189 | 10 | -2637 | 10
KZ | TS.TUYUKSUYSKIY | 817 | 2007 | 3700 | 3750 | 0.398 | 589 | 10 | -2207 | 10 | -1618 | 10
KZ | TS.TUYUKSUYSKIY | 817 | 2007 | 3750 | 3800 | 0.411 | 571 | 10 | -1918 | 10 | -1347 | 10
KZ | TS.TUYUKSUYSKIY | 817 | 2007 | 3800 | 3900 | 0.343 | 634 | 10 | -884 | 10 | -250 | 10
KZ | TS.TUYUKSUYSKIY | 817 | 2007 | 3900 | 4000 | 0.25 | 531 | 10 | -113 | 10 | 418 | 10
KZ | TS.TUYUKSUYSKIY | 817 | 2007 | 4000 | 4100 | 0.312 | 422 | 10 | 66 | 10 | 488 | 10
KZ | TS.TUYUKSUYSKIY | 817 | 2007 | 4100 | 4200 | 0.17 | 228 | 10 | 169 | 10 | 397 | 10
KZ | TS.TUYUKSUYSKIY | 817 | 2007 | 9999 | 9999 | 2.4717 | 538 | 10 | -1453 | 10 | -915 | 10
KZ | TS.TUYUKSUYSKIY | 817 | 2008 | 3500 | 3550 | 0.123 | 356 | 10 | -3712 | 10 | -3356 | 10
KZ | TS.TUYUKSUYSKIY | 817 | 2008 | 3550 | 3600 | 0.118 | 433 | 10 | -3291 | 10 | -2858 | 10
KZ | TS.TUYUKSUYSKIY | 817 | 2008 | 3600 | 3650 | 0.108 | 412 | 10 | -2762 | 10 | -2350 | 10
KZ | TS.TUYUKSUYSKIY | 817 | 2008 | 3650 | 3700 | 0.218 | 406 | 10 | -2643 | 10 | -2237 | 10
KZ | TS.TUYUKSUYSKIY | 817 | 2008 | 3700 | 3750 | 0.398 | 442 | 10 | -2521 | 10 | -2079 | 10
KZ | TS.TUYUKSUYSKIY | 817 | 2008 | 3750 | 3800 | 0.411 | 464 | 10 | -2188 | 10 | -1724 | 10
KZ | TS.TUYUKSUYSKIY | 817 | 2008 | 3800 | 3900 | 0.343 | 503 | 10 | -1453 | 10 | -950 | 10
KZ | TS.TUYUKSUYSKIY | 817 | 2008 | 3900 | 4000 | 0.25 | 421 | 10 | -641 | 10 | -220 | 10
KZ | TS.TUYUKSUYSKIY | 817 | 2008 | 4000 | 4100 | 0.313 | 335 | 10 | -180 | 10 | 155 | 10
KZ | TS.TUYUKSUYSKIY | 817 | 2008 | 4100 | 4200 | 0.17 | 181 | 10 | 8 | 10 | 189 | 10
KZ | TS.TUYUKSUYSKIY | 817 | 2008 | 9999 | 9999 | 2.451 | 411 | 10 | -1768 | 10 | -1357 | 10
KZ | TS.TUYUKSUYSKIY | 817 | 2009 | 3500 | 3550 | 0.13921 | 557 | 10 | -1897 | 10 | -1340 | 10
KZ | TS.TUYUKSUYSKIY | 817 | 2009 | 3550 | 3600 | 0.14178 | 650 | 10 | -1290 | 10 | -640 | 10
KZ | TS.TUYUKSUYSKIY | 817 | 2009 | 3600 | 3650 | 0.11181 | 661 | 10 | -991 | 10 | -330 | 10
KZ | TS.TUYUKSUYSKIY | 817 | 2009 | 3650 | 3700 | 0.23749 | 679 | 10 | -929 | 10 | -250 | 10
KZ | TS.TUYUKSUYSKIY | 817 | 2009 | 3700 | 3750 | 0.40225 | 680 | 10 | -589 | 10 | 91 | 10
KZ | TS.TUYUKSUYSKIY | 817 | 2009 | 3750 | 3800 | 0.32995 | 689 | 10 | -483 | 10 | 206 | 10
KZ | TS.TUYUKSUYSKIY | 817 | 2009 | 3800 | 3900 | 0.33323 | 760 | 10 | -102 | 10 | 658 | 10
KZ | TS.TUYUKSUYSKIY | 817 | 2009 | 3900 | 4000 | 0.25113 | 637 | 10 | 243 | 10 | 880 | 10
KZ | TS.TUYUKSUYSKIY | 817 | 2009 | 4000 | 4100 | 0.33149 | 507 | 10 | 173 | 10 | 680 | 10
KZ | TS.TUYUKSUYSKIY | 817 | 2009 | 4100 | 4200 | 0.17249 | 274 | 10 | 348 | 10 | 622 | 10
KZ | TS.TUYUKSUYSKIY | 817 | 2009 | 9999 | 9999 | 2.451 | 626 | 10 | -420 | 10 | 206 | 10
KZ | TS.TUYUKSUYSKIY | 817 | 2010 | 3500 | 3550 | 0.134 | 858 | 10 | -2688 | 10 | -1830 | 10
KZ | TS.TUYUKSUYSKIY | 817 | 2010 | 3550 | 3600 | 0.142 | 998 | 10 | -2178 | 10 | -1180 | 10
KZ | TS.TUYUKSUYSKIY | 817 | 2010 | 3600 | 3650 | 0.112 | 1071 | 10 | -1869 | 10 | -798 | 10
KZ | TS.TUYUKSUYSKIY | 817 | 2010 | 3650 | 3700 | 0.237 | 932 | 10 | -1732 | 10 | -800 | 10
KZ | TS.TUYUKSUYSKIY | 817 | 2010 | 3700 | 3750 | 0.402 | 948 | 10 | -1530 | 10 | -582 | 10
KZ | TS.TUYUKSUYSKIY | 817 | 2010 | 3750 | 3800 | 0.33 | 959 | 10 | -1208 | 10 | -249 | 10
KZ | TS.TUYUKSUYSKIY | 817 | 2010 | 3800 | 3900 | 0.333 | 1058 | 10 | -252 | 10 | 806 | 10
KZ | TS.TUYUKSUYSKIY | 817 | 2010 | 3900 | 4000 | 0.251 | 887 | 10 | -471 | 10 | 416 | 10
KZ | TS.TUYUKSUYSKIY | 817 | 2010 | 4000 | 4100 | 0.331 | 706 | 10 | 296 | 10 | 1002 | 10
KZ | TS.TUYUKSUYSKIY | 817 | 2010 | 4100 | 4200 | 0.172 | 381 | 10 | 538 | 10 | 919 | 10
KZ | TS.TUYUKSUYSKIY | 817 | 2010 | 9999 | 9999 | 2.446 | 887 | 10 | -855 | 10 | 32 | 10
KZ | TS.TUYUKSUYSKIY | 817 | 2011 | 3500 | 3550 | 0.12874 | 463 | 10 | -2582 | 10 | -2119 | 10
KZ | TS.TUYUKSUYSKIY | 817 | 2011 | 3550 | 3600 | 0.12239 | 486 | 10 | -1958 | 10 | -1472 | 10
KZ | TS.TUYUKSUYSKIY | 817 | 2011 | 3600 | 3650 | 0.10405 | 484 | 10 | -1563 | 10 | -1079 | 10
KZ | TS.TUYUKSUYSKIY | 817 | 2011 | 3650 | 3700 | 0.23638 | 514 | 10 | -1552 | 10 | -1038 | 10
KZ | TS.TUYUKSUYSKIY | 817 | 2011 | 3700 | 3750 | 0.37645 | 620 | 10 | -1447 | 10 | -827 | 10
KZ | TS.TUYUKSUYSKIY | 817 | 2011 | 3750 | 3800 | 0.33621 | 745 | 10 | -1122 | 10 | -377 | 10
KZ | TS.TUYUKSUYSKIY | 817 | 2011 | 3800 | 3900 | 0.30122 | 754 | 10 | -399 | 10 | 355 | 10
KZ | TS.TUYUKSUYSKIY | 817 | 2011 | 3900 | 4000 | 0.23324 | 631 | 10 | 83 | 10 | 714 | 10
KZ | TS.TUYUKSUYSKIY | 817 | 2011 | 4000 | 4100 | 0.31384 | 502 | 10 | 33 | 10 | 535 | 10
KZ | TS.TUYUKSUYSKIY | 817 | 2011 | 4100 | 4200 | 0.16114 | 272 | 10 | 231 | 10 | 503 | 10
KZ | TS.TUYUKSUYSKIY | 817 | 2011 | 9999 | 9999 | 2.314 | 584 | 10 | -897 | 10 | -314 | 10
KZ | TS.TUYUKSUYSKIY | 817 | 2012 | 3500 | 3550 | 0.11979 | 341 | 10 | -3100 | 10 | -2759 | 10
KZ | TS.TUYUKSUYSKIY | 817 | 2012 | 3550 | 3600 | 0.12153 | 350 | 10 | -2511 | 10 | -2161 | 10
KZ | TS.TUYUKSUYSKIY | 817 | 2012 | 3600 | 3650 | 0.10306 | 358 | 10 | -2147 | 10 | -1789 | 10
KZ | TS.TUYUKSUYSKIY | 817 | 2012 | 3650 | 3700 | 0.2334 | 381 | 10 | -2256 | 10 | -1875 | 10
KZ | TS.TUYUKSUYSKIY | 817 | 2012 | 3700 | 3750 | 0.38879 | 450 | 10 | -2199 | 10 | -1749 | 10
KZ | TS.TUYUKSUYSKIY | 817 | 2012 | 3750 | 3800 | 0.30724 | 508 | 10 | -1930 | 10 | -1422 | 10
KZ | TS.TUYUKSUYSKIY | 817 | 2012 | 3800 | 3900 | 0.31473 | 522 | 10 | -1102 | 10 | -580 | 10
KZ | TS.TUYUKSUYSKIY | 817 | 2012 | 3900 | 4000 | 0.23324 | 442 | 10 | -134 | 10 | 308 | 10
KZ | TS.TUYUKSUYSKIY | 817 | 2012 | 4000 | 4100 | 0.31384 | 352 | 10 | -163 | 10 | 188 | 10
KZ | TS.TUYUKSUYSKIY | 817 | 2012 | 4100 | 4200 | 0.16114 | 204 | 10 | 8 | 10 | 212 | 10
KZ | TS.TUYUKSUYSKIY | 817 | 2012 | 9999 | 9999 | 2.2968 | 414 | 10 | -1437 | 10 | -1023 | 10
KZ | TS.TUYUKSUYSKIY | 817 | 2013 | 3500 | 3550 | 0.11294 | 427 | 10 | -2474 | 10 | -2047 | 10
KZ | TS.TUYUKSUYSKIY | 817 | 2013 | 3550 | 3600 | 0.12153 | 428 | 10 | -1925 | 10 | -1498 | 10
KZ | TS.TUYUKSUYSKIY | 817 | 2013 | 3600 | 3650 | 0.10306 | 411 | 10 | -1634 | 10 | -1223 | 10
KZ | TS.TUYUKSUYSKIY | 817 | 2013 | 3650 | 3700 | 0.2334 | 403 | 10 | -1581 | 10 | -1178 | 10
KZ | TS.TUYUKSUYSKIY | 817 | 2013 | 3700 | 3750 | 0.38879 | 517 | 10 | -1501 | 10 | -984 | 10
KZ | TS.TUYUKSUYSKIY | 817 | 2013 | 3750 | 3800 | 0.30724 | 554 | 10 | -1152 | 10 | -598 | 10
KZ | TS.TUYUKSUYSKIY | 817 | 2013 | 3800 | 3900 | 0.31473 | 592 | 10 | -264 | 10 | 328 | 10
KZ | TS.TUYUKSUYSKIY | 817 | 2013 | 3900 | 4000 | 0.23324 | 496 | 10 | 365 | 10 | 861 | 10
KZ | TS.TUYUKSUYSKIY | 817 | 2013 | 4000 | 4100 | 0.31384 | 394 | 10 | 248 | 10 | 643 | 10
KZ | TS.TUYUKSUYSKIY | 817 | 2013 | 4100 | 4200 | 0.16114 | 213 | 10 | 393 | 10 | 606 | 10
KZ | TS.TUYUKSUYSKIY | 817 | 2013 | 9999 | 9999 | 2.2899 | 466 | 10 | -806 | 10 | -340 | 10
KZ | TS.TUYUKSUYSKIY | 817 | 2014 | 3500 | 3550 | 0.099 | 280 | 10 | -2925 | 10 | -2645 | 10
KZ | TS.TUYUKSUYSKIY | 817 | 2014 | 3550 | 3600 | 0.122 | 303 | 10 | -2543 | 10 | -2240 | 10
KZ | TS.TUYUKSUYSKIY | 817 | 2014 | 3600 | 3650 | 0.103 | 263 | 10 | -2224 | 10 | -1961 | 10
KZ | TS.TUYUKSUYSKIY | 817 | 2014 | 3650 | 3700 | 0.233 | 169 | 10 | -2133 | 10 | -1964 | 10
KZ | TS.TUYUKSUYSKIY | 817 | 2014 | 3700 | 3750 | 0.389 | 196 | 10 | -2035 | 10 | -1839 | 10
KZ | TS.TUYUKSUYSKIY | 817 | 2014 | 3750 | 3800 | 0.307 | 208 | 10 | -1663 | 10 | -1455 | 10
KZ | TS.TUYUKSUYSKIY | 817 | 2014 | 3800 | 3900 | 0.315 | 220 | 10 | -923 | 10 | -703 | 10
KZ | TS.TUYUKSUYSKIY | 817 | 2014 | 3900 | 4000 | 0.233 | 186 | 10 | -6 | 10 | 180 | 10
KZ | TS.TUYUKSUYSKIY | 817 | 2014 | 4000 | 4100 | 0.314 | 148 | 10 | -28 | 10 | 120 | 10
KZ | TS.TUYUKSUYSKIY | 817 | 2014 | 4100 | 4200 | 0.161 | 86 | 10 | 58 | 10 | 144 | 10
KZ | TS.TUYUKSUYSKIY | 817 | 2014 | 9999 | 9999 | 2.276 | 195 | 10 | -1283 | 10 | -1088 | 10
KZ | TS.TUYUKSUYSKIY | 817 | 2015 | 3500 | 3550 | 0.095 | 593 | 10 | -2702 | 10 | -2109 | 10
KZ | TS.TUYUKSUYSKIY | 817 | 2015 | 3550 | 3600 | 0.124 | 637 | 10 | -2511 | 10 | -1874 | 10
KZ | TS.TUYUKSUYSKIY | 817 | 2015 | 3600 | 3650 | 0.1 | 550 | 10 | -2105 | 10 | -1555 | 10
KZ | TS.TUYUKSUYSKIY | 817 | 2015 | 3650 | 3700 | 0.236 | 654 | 10 | -2206 | 10 | -1551 | 10
KZ | TS.TUYUKSUYSKIY | 817 | 2015 | 3700 | 3750 | 0.386 | 703 | 10 | -2016 | 10 | -1313 | 10
KZ | TS.TUYUKSUYSKIY | 817 | 2015 | 3750 | 3800 | 0.31 | 759 | 10 | -1838 | 10 | -1079 | 10
KZ | TS.TUYUKSUYSKIY | 817 | 2015 | 3800 | 3900 | 0.312 | 808 | 10 | -1078 | 10 | -270 | 10
KZ | TS.TUYUKSUYSKIY | 817 | 2015 | 3900 | 4000 | 0.233 | 677 | 10 | -427 | 10 | 251 | 10
KZ | TS.TUYUKSUYSKIY | 817 | 2015 | 4000 | 4100 | 0.314 | 539 | 10 | -336 | 10 | 203 | 10
KZ | TS.TUYUKSUYSKIY | 817 | 2015 | 4100 | 4200 | 0.161 | 291 | 10 | -113 | 10 | 178 | 10
KZ | TS.TUYUKSUYSKIY | 817 | 2015 | 9999 | 9999 | 2.272 | 654 | 10 | -1407 | 10 | -756 | 10
KZ | TS.TUYUKSUYSKIY | 817 | 2016 | 3500 | 3550 | 0.089 | 1009 | 10 | -2290 | 10 | -1281 | 10
KZ | TS.TUYUKSUYSKIY | 817 | 2016 | 3550 | 3600 | 0.124 | 1075 | 10 | -1964 | 10 | -889 | 10
KZ | TS.TUYUKSUYSKIY | 817 | 2016 | 3600 | 3650 | 0.1 | 1050 | 10 | -1654 | 10 | -604 | 10
KZ | TS.TUYUKSUYSKIY | 817 | 2016 | 3650 | 3700 | 0.236 | 1045 | 10 | -1534 | 10 | -489 | 10
KZ | TS.TUYUKSUYSKIY | 817 | 2016 | 3700 | 3750 | 0.386 | 1088 | 10 | -1172 | 10 | -84 | 10
KZ | TS.TUYUKSUYSKIY | 817 | 2016 | 3750 | 3800 | 0.31 | 1154 | 10 | -620 | 10 | 534 | 10
KZ | TS.TUYUKSUYSKIY | 817 | 2016 | 3800 | 3900 | 0.312 | 1240 | 10 | 180 | 10 | 1421 | 10
KZ | TS.TUYUKSUYSKIY | 817 | 2016 | 3900 | 4000 | 0.233 | 1039 | 10 | 817 | 10 | 1857 | 10
KZ | TS.TUYUKSUYSKIY | 817 | 2016 | 4000 | 4100 | 0.314 | 827 | 10 | 611 | 10 | 1438 | 10
KZ | TS.TUYUKSUYSKIY | 817 | 2016 | 4100 | 4200 | 0.161 | 447 | 10 | 866 | 10 | 1313 | 10
KZ | TS.TUYUKSUYSKIY | 817 | 2016 | 9999 | 9999 | 2.266 | 1024 | 10 | -460 | 10 | 561 | 10
KZ | TS.TUYUKSUYSKIY | 817 | 2017 | 9999 | 9999 | [5 empty] | -1113 |  | preliminary value
NO | NIGARDSBREEN | 290 | 1962 | 289 | 400 | 0.27 | 525 |  | -8600 |  | -8075
NO | NIGARDSBREEN | 290 | 1962 | 400 | 500 | 0.219 | 575 |  | -7800 |  | -7225
NO | NIGARDSBREEN | 290 | 1962 | 500 | 600 | 0.28 | 650 |  | -7050 |  | -6400
NO | NIGARDSBREEN | 290 | 1962 | 600 | 700 | 0.431 | 750 |  | -6300 |  | -5550
NO | NIGARDSBREEN | 290 | 1962 | 700 | 800 | 0.355 | 825 |  | -5575 |  | -4750
NO | NIGARDSBREEN | 290 | 1962 | 800 | 900 | 0.47 | 925 |  | -4800 |  | -3875
NO | NIGARDSBREEN | 290 | 1962 | 900 | 1000 | 0.43 | 1025 |  | -4025 |  | -3000
NO | NIGARDSBREEN | 290 | 1962 | 1000 | 1100 | 0.536 | 1100 |  | -3275 |  | -2175
NO | NIGARDSBREEN | 290 | 1962 | 1100 | 1200 | 0.375 | 1225 |  | -2500 |  | -1275
NO | NIGARDSBREEN | 290 | 1962 | 1200 | 1300 | 0.788 | 1375 |  | -1775 |  | -400
NO | NIGARDSBREEN | 290 | 1962 | 1300 | 1400 | 2.009 | 1525 |  | -1050 |  | 475
NO | NIGARDSBREEN | 290 | 1962 | 1400 | 1500 | 5.297 | 1750 |  | -350 |  | 1400
NO | NIGARDSBREEN | 290 | 1962 | 1500 | 1600 | 9.411 | 2075 |  | 350 |  | 2425
NO | NIGARDSBREEN | 290 | 1962 | 1600 | 1700 | 12.913 | 2275 |  | 975 |  | 3250
NO | NIGARDSBREEN | 290 | 1962 | 1700 | 1800 | 9.167 | 2400 |  | 1125 |  | 3525
NO | NIGARDSBREEN | 290 | 1962 | 1800 | 1900 | 4.867 | 2800 |  | 1025 |  | 3825
NO | NIGARDSBREEN | 290 | 1962 | 1900 | 1950 | 0.3 | 2775 |  | 900 |  | 3675
NO | NIGARDSBREEN | 290 | 1962 | 9999 | 9999 | 48.118 | 2115 |  | 181 |  | 2296 |  | Homogenized
NO | NIGARDSBREEN | 290 | 1963 | 289 | 400 | 0.27 | 100 |  | -13300 |  | -13200
NO | NIGARDSBREEN | 290 | 1963 | 400 | 500 | 0.219 | 125 |  | -11550 |  | -11425
NO | NIGARDSBREEN | 290 | 1963 | 500 | 600 | 0.28 | 200 |  | -10050 |  | -9850
NO | NIGARDSBREEN | 290 | 1963 | 600 | 700 | 0.431 | 300 |  | -8700 |  | -8400
NO | NIGARDSBREEN | 290 | 1963 | 700 | 800 | 0.355 | 400 |  | -7450 |  | -7050
NO | NIGARDSBREEN | 290 | 1963 | 800 | 900 | 0.47 | 525 |  | -6350 |  | -5825
NO | NIGARDSBREEN | 290 | 1963 | 900 | 1000 | 0.43 | 675 |  | -5350 |  | -4675
NO | NIGARDSBREEN | 290 | 1963 | 1000 | 1100 | 0.536 | 825 |  | -4450 |  | -3625
NO | NIGARDSBREEN | 290 | 1963 | 1100 | 1200 | 0.375 | 975 |  | -3700 |  | -2725
NO | NIGARDSBREEN | 290 | 1963 | 1200 | 1300 | 0.788 | 1125 |  | -3050 |  | -1925
NO | NIGARDSBREEN | 290 | 1963 | 1300 | 1400 | 2.009 | 1300 |  | -2475 |  | -1175
NO | NIGARDSBREEN | 290 | 1963 | 1400 | 1500 | 5.297 | 1475 |  | -2050 |  | -575
NO | NIGARDSBREEN | 290 | 1963 | 1500 | 1600 | 9.411 | 1700 |  | -1700 |  | 0
NO | NIGARDSBREEN | 290 | 1963 | 1600 | 1700 | 12.913 | 2025 |  | -1450 |  | 575
NO | NIGARDSBREEN | 290 | 1963 | 1700 | 1800 | 9.167 | 2125 |  | -1250 |  | 875
NO | NIGARDSBREEN | 290 | 1963 | 1800 | 1900 | 4.867 | 2175 |  | -1050 |  | 1125
NO | NIGARDSBREEN | 290 | 1963 | 1900 | 1950 | 0.3 | 1950 |  | -950 |  | 1000
NO | NIGARDSBREEN | 290 | 1963 | 9999 | 9999 | 48.118 | 1783 |  | -1957 |  | -173 |  | Homogenized
NO | NIGARDSBREEN | 290 | 1964 | 289 | 400 | 0.27 | 250 |  | -10050 |  | -9800
NO | NIGARDSBREEN | 290 | 1964 | 400 | 500 | 0.219 | 275 |  | -9150 |  | -8875
NO | NIGARDSBREEN | 290 | 1964 | 500 | 600 | 0.28 | 325 |  | -8300 |  | -7975
NO | NIGARDSBREEN | 290 | 1964 | 600 | 700 | 0.431 | 400 |  | -7475 |  | -7075
NO | NIGARDSBREEN | 290 | 1964 | 700 | 800 | 0.355 | 450 |  | -6650 |  | -6200
NO | NIGARDSBREEN | 290 | 1964 | 800 | 900 | 0.47 | 475 |  | -5825 |  | -5350
NO | NIGARDSBREEN | 290 | 1964 | 900 | 1000 | 0.43 | 500 |  | -5000 |  | -4500
NO | NIGARDSBREEN | 290 | 1964 | 1000 | 1100 | 0.536 | 550 |  | -4200 |  | -3650
NO | NIGARDSBREEN | 290 | 1964 | 1100 | 1200 | 0.375 | 700 |  | -3450 |  | -2750
NO | NIGARDSBREEN | 290 | 1964 | 1200 | 1300 | 0.788 | 925 |  | -2750 |  | -1825
NO | NIGARDSBREEN | 290 | 1964 | 1300 | 1400 | 2.009 | 1225 |  | -2100 |  | -875
NO | NIGARDSBREEN | 290 | 1964 | 1400 | 1500 | 5.297 | 1425 |  | -1500 |  | -75
NO | NIGARDSBREEN | 290 | 1964 | 1500 | 1600 | 9.411 | 1600 |  | -950 |  | 650
NO | NIGARDSBREEN | 290 | 1964 | 1600 | 1700 | 12.913 | 2250 |  | -550 |  | 1700
NO | NIGARDSBREEN | 290 | 1964 | 1700 | 1800 | 9.167 | 2625 |  | -425 |  | 2200
NO | NIGARDSBREEN | 290 | 1964 | 1800 | 1900 | 4.867 | 2775 |  | -325 |  | 2450
NO | NIGARDSBREEN | 290 | 1964 | 1900 | 1950 | 0.3 | 2850 |  | -275 |  | 2575
NO | NIGARDSBREEN | 290 | 1964 | 9999 | 9999 | 48.118 | 1970 |  | -1184 |  | 786 |  | Homogenized
NO | NIGARDSBREEN | 290 | 1965 | 289 | 400 | 0.27 | 475 |  | -10350 |  | -9875
NO | NIGARDSBREEN | 290 | 1965 | 400 | 500 | 0.219 | 700 |  | -9300 |  | -8600
NO | NIGARDSBREEN | 290 | 1965 | 500 | 600 | 0.28 | 825 |  | -8325 |  | -7500
NO | NIGARDSBREEN | 290 | 1965 | 600 | 700 | 0.431 | 950 |  | -7400 |  | -6450
NO | NIGARDSBREEN | 290 | 1965 | 700 | 800 | 0.355 | 1075 |  | -6500 |  | -5425
NO | NIGARDSBREEN | 290 | 1965 | 800 | 900 | 0.47 | 1175 |  | -5650 |  | -4475
NO | NIGARDSBREEN | 290 | 1965 | 900 | 1000 | 0.43 | 1300 |  | -4875 |  | -3575
NO | NIGARDSBREEN | 290 | 1965 | 1000 | 1100 | 0.536 | 1400 |  | -4125 |  | -2725
NO | NIGARDSBREEN | 290 | 1965 | 1100 | 1200 | 0.375 | 1500 |  | -3425 |  | -1925
NO | NIGARDSBREEN | 290 | 1965 | 1200 | 1300 | 0.788 | 1625 |  | -2750 |  | -1125
NO | NIGARDSBREEN | 290 | 1965 | 1300 | 1400 | 2.009 | 1725 |  | -2125 |  | -400
NO | NIGARDSBREEN | 290 | 1965 | 1400 | 1500 | 5.297 | 1825 |  | -1550 |  | 275
NO | NIGARDSBREEN | 290 | 1965 | 1500 | 1600 | 9.411 | 1925 |  | -1025 |  | 900
NO | NIGARDSBREEN | 290 | 1965 | 1600 | 1700 | 12.913 | 2075 |  | -625 |  | 1450
NO | NIGARDSBREEN | 290 | 1965 | 1700 | 1800 | 9.167 | 2050 |  | -275 |  | 1775
NO | NIGARDSBREEN | 290 | 1965 | 1800 | 1900 | 4.867 | 2150 |  | 25 |  | 2175
NO | NIGARDSBREEN | 290 | 1965 | 1900 | 1950 | 0.3 | 2275 |  | 200 |  | 2475
NO | NIGARDSBREEN | 290 | 1965 | 9999 | 9999 | 48.118 | 1932 |  | -1155 |  | 776 |  | Homogenized
NO | NIGARDSBREEN | 290 | 1966 | 289 | 400 | 0.27 | 250 |  | -10475 |  | -10225
NO | NIGARDSBREEN | 290 | 1966 | 400 | 500 | 0.219 | 300 |  | -9575 |  | -9275
NO | NIGARDSBREEN | 290 | 1966 | 500 | 600 | 0.28 | 350 |  | -8775 |  | -8425
NO | NIGARDSBREEN | 290 | 1966 | 600 | 700 | 0.431 | 425 |  | -8000 |  | -7575
NO | NIGARDSBREEN | 290 | 1966 | 700 | 800 | 0.355 | 500 |  | -7300 |  | -6800
NO | NIGARDSBREEN | 290 | 1966 | 800 | 900 | 0.47 | 575 |  | -6650 |  | -6075
NO | NIGARDSBREEN | 290 | 1966 | 900 | 1000 | 0.43 | 650 |  | -6025 |  | -5375
NO | NIGARDSBREEN | 290 | 1966 | 1000 | 1100 | 0.536 | 750 |  | -5425 |  | -4675
NO | NIGARDSBREEN | 290 | 1966 | 1100 | 1200 | 0.375 | 850 |  | -4850 |  | -4000
NO | NIGARDSBREEN | 290 | 1966 | 1200 | 1300 | 0.788 | 975 |  | -4275 |  | -3300
NO | NIGARDSBREEN | 290 | 1966 | 1300 | 1400 | 2.009 | 1150 |  | -3725 |  | -2575
NO | NIGARDSBREEN | 290 | 1966 | 1400 | 1500 | 5.297 | 1425 |  | -3175 |  | -1750
NO | NIGARDSBREEN | 290 | 1966 | 1500 | 1600 | 9.411 | 1650 |  | -2650 |  | -1000
NO | NIGARDSBREEN | 290 | 1966 | 1600 | 1700 | 12.913 | 1900 |  | -2200 |  | -300
NO | NIGARDSBREEN | 290 | 1966 | 1700 | 1800 | 9.167 | 2125 |  | -1800 |  | 325
NO | NIGARDSBREEN | 290 | 1966 | 1800 | 1900 | 4.867 | 2350 |  | -1400 |  | 950
NO | NIGARDSBREEN | 290 | 1966 | 1900 | 1950 | 0.3 | 2625 |  | -1225 |  | 1400
NO | NIGARDSBREEN | 290 | 1966 | 9999 | 9999 | 48.118 | 1751 |  | -2671 |  | -920 |  | Homogenized
NO | NIGARDSBREEN | 290 | 1967 | 289 | 400 | 0.27 | 825 |  | -8850 |  | -8025
NO | NIGARDSBREEN | 290 | 1967 | 400 | 500 | 0.219 | 925 |  | -7850 |  | -6925
NO | NIGARDSBREEN | 290 | 1967 | 500 | 600 | 0.28 | 1175 |  | -7000 |  | -5825
NO | NIGARDSBREEN | 290 | 1967 | 600 | 700 | 0.431 | 1300 |  | -6275 |  | -4975
NO | NIGARDSBREEN | 290 | 1967 | 700 | 800 | 0.355 | 1400 |  | -5575 |  | -4175
NO | NIGARDSBREEN | 290 | 1967 | 800 | 900 | 0.47 | 1500 |  | -4925 |  | -3425
NO | NIGARDSBREEN | 290 | 1967 | 900 | 1000 | 0.43 | 1600 |  | -4300 |  | -2700
NO | NIGARDSBREEN | 290 | 1967 | 1000 | 1100 | 0.536 | 1725 |  | -3700 |  | -1975
NO | NIGARDSBREEN | 290 | 1967 | 1100 | 1200 | 0.375 | 1850 |  | -3125 |  | -1275
NO | NIGARDSBREEN | 290 | 1967 | 1200 | 1300 | 0.788 | 2000 |  | -2575 |  | -575
NO | NIGARDSBREEN | 290 | 1967 | 1300 | 1400 | 2.009 | 2150 |  | -2025 |  | 125
NO | NIGARDSBREEN | 290 | 1967 | 1400 | 1500 | 5.297 | 2350 |  | -1500 |  | 850
NO | NIGARDSBREEN | 290 | 1967 | 1500 | 1600 | 9.411 | 2625 |  | -1025 |  | 1600
NO | NIGARDSBREEN | 290 | 1967 | 1600 | 1700 | 12.913 | 3300 |  | -700 |  | 2600
NO | NIGARDSBREEN | 290 | 1967 | 1700 | 1800 | 9.167 | 3725 |  | -450 |  | 3275
NO | NIGARDSBREEN | 290 | 1967 | 1800 | 1900 | 4.867 | 3800 |  | -300 |  | 3500
NO | NIGARDSBREEN | 290 | 1967 | 1900 | 1950 | 0.3 | 3650 |  | -350 |  | 3300
NO | NIGARDSBREEN | 290 | 1967 | 9999 | 9999 | 48.118 | 2997 |  | -1173 |  | 1823 |  | Homogenized
NO | NIGARDSBREEN | 290 | 1968 | 289 | 400 | 0.27 | 425 |  | -10900 |  | -10475
NO | NIGARDSBREEN | 290 | 1968 | 400 | 500 | 0.219 | 475 |  | -10025 |  | -9550
NO | NIGARDSBREEN | 290 | 1968 | 500 | 600 | 0.28 | 550 |  | -9225 |  | -8675
NO | NIGARDSBREEN | 290 | 1968 | 600 | 700 | 0.431 | 650 |  | -8450 |  | -7800
NO | NIGARDSBREEN | 290 | 1968 | 700 | 800 | 0.355 | 825 |  | -7700 |  | -6875
NO | NIGARDSBREEN | 290 | 1968 | 800 | 900 | 0.47 | 1050 |  | -6975 |  | -5925
NO | NIGARDSBREEN | 290 | 1968 | 900 | 1000 | 0.43 | 1150 |  | -6275 |  | -5125
NO | NIGARDSBREEN | 290 | 1968 | 1000 | 1100 | 0.536 | 1200 |  | -5575 |  | -4375
NO | NIGARDSBREEN | 290 | 1968 | 1100 | 1200 | 0.375 | 1325 |  | -4900 |  | -3575
NO | NIGARDSBREEN | 290 | 1968 | 1200 | 1300 | 0.788 | 1475 |  | -4225 |  | -2750
NO | NIGARDSBREEN | 290 | 1968 | 1300 | 1400 | 2.009 | 1625 |  | -3575 |  | -1950
NO | NIGARDSBREEN | 290 | 1968 | 1400 | 1500 | 5.297 | 1900 |  | -2950 |  | -1050
NO | NIGARDSBREEN | 290 | 1968 | 1500 | 1600 | 9.411 | 2350 |  | -2375 |  | -25
NO | NIGARDSBREEN | 290 | 1968 | 1600 | 1700 | 12.913 | 2725 |  | -1800 |  | 925
NO | NIGARDSBREEN | 290 | 1968 | 1700 | 1800 | 9.167 | 3075 |  | -1400 |  | 1675
NO | NIGARDSBREEN | 290 | 1968 | 1800 | 1900 | 4.867 | 3375 |  | -1075 |  | 2300
NO | NIGARDSBREEN | 290 | 1968 | 1900 | 1950 | 0.3 | 3675 |  | -825 |  | 2850
NO | NIGARDSBREEN | 290 | 1968 | 9999 | 9999 | 48.118 | 2506 |  | -2388 |  | 117 |  | Homogenized
NO | NIGARDSBREEN | 290 | 1969 | 333 | 400 | 0.073 | 200 |  | -12200 |  | -12000
NO | NIGARDSBREEN | 290 | 1969 | 400 | 500 | 0.135 | 250 |  | -11200 |  | -10950
NO | NIGARDSBREEN | 290 | 1969 | 500 | 600 | 0.261 | 325 |  | -10000 |  | -9675
NO | NIGARDSBREEN | 290 | 1969 | 600 | 700 | 0.372 | 425 |  | -9000 |  | -8575
NO | NIGARDSBREEN | 290 | 1969 | 700 | 800 | 0.312 | 500 |  | -8150 |  | -7650
NO | NIGARDSBREEN | 290 | 1969 | 800 | 900 | 0.469 | 625 |  | -7375 |  | -6750
NO | NIGARDSBREEN | 290 | 1969 | 900 | 1000 | 0.448 | 775 |  | -6650 |  | -5875
NO | NIGARDSBREEN | 290 | 1969 | 1000 | 1100 | 0.547 | 950 |  | -5950 |  | -5000
NO | NIGARDSBREEN | 290 | 1969 | 1100 | 1200 | 0.433 | 1175 |  | -5275 |  | -4100
NO | NIGARDSBREEN | 290 | 1969 | 1200 | 1300 | 0.865 | 1375 |  | -4650 |  | -3275
NO | NIGARDSBREEN | 290 | 1969 | 1300 | 1400 | 2.124 | 1475 |  | -4050 |  | -2575
NO | NIGARDSBREEN | 290 | 1969 | 1400 | 1500 | 5.873 | 1525 |  | -3500 |  | -1975
NO | NIGARDSBREEN | 290 | 1969 | 1500 | 1600 | 9.5 | 1600 |  | -3000 |  | -1400
NO | NIGARDSBREEN | 290 | 1969 | 1600 | 1700 | 12.662 | 1825 |  | -2675 |  | -850
NO | NIGARDSBREEN | 290 | 1969 | 1700 | 1800 | 9.035 | 1925 |  | -2400 |  | -475
NO | NIGARDSBREEN | 290 | 1969 | 1800 | 1900 | 4.728 | 2000 |  | -2150 |  | -150
NO | NIGARDSBREEN | 290 | 1969 | 1900 | 1945 | 0.263 | 2100 |  | -2000 |  | 100
NO | NIGARDSBREEN | 290 | 1969 | 9999 | 9999 | 48.1 | 1686 |  | -3135 |  | -1449 |  | Homogenized
NO | NIGARDSBREEN | 290 | 1970 | 333 | 400 | 0.073 | 550 |  | -10000 |  | -9450
NO | NIGARDSBREEN | 290 | 1970 | 400 | 500 | 0.135 | 575 |  | -9400 |  | -8825
NO | NIGARDSBREEN | 290 | 1970 | 500 | 600 | 0.261 | 600 |  | -8700 |  | -8100
NO | NIGARDSBREEN | 290 | 1970 | 600 | 700 | 0.372 | 650 |  | -8050 |  | -7400
NO | NIGARDSBREEN | 290 | 1970 | 700 | 800 | 0.312 | 700 |  | -7375 |  | -6675
NO | NIGARDSBREEN | 290 | 1970 | 800 | 900 | 0.469 | 775 |  | -6725 |  | -5950
NO | NIGARDSBREEN | 290 | 1970 | 900 | 1000 | 0.448 | 875 |  | -6075 |  | -5200
NO | NIGARDSBREEN | 290 | 1970 | 1000 | 1100 | 0.547 | 1000 |  | -5450 |  | -4450
NO | NIGARDSBREEN | 290 | 1970 | 1100 | 1200 | 0.433 | 1125 |  | -4825 |  | -3700
NO | NIGARDSBREEN | 290 | 1970 | 1200 | 1300 | 0.865 | 1275 |  | -4200 |  | -2925
NO | NIGARDSBREEN | 290 | 1970 | 1300 | 1400 | 2.124 | 1400 |  | -3575 |  | -2175
NO | NIGARDSBREEN | 290 | 1970 | 1400 | 1500 | 5.873 | 1500 |  | -2950 |  | -1450
NO | NIGARDSBREEN | 290 | 1970 | 1500 | 1600 | 9.5 | 1550 |  | -2350 |  | -800
NO | NIGARDSBREEN | 290 | 1970 | 1600 | 1700 | 12.662 | 1700 |  | -1750 |  | -50
NO | NIGARDSBREEN | 290 | 1970 | 1700 | 1800 | 9.035 | 1925 |  | -1300 |  | 625
NO | NIGARDSBREEN | 290 | 1970 | 1800 | 1900 | 4.728 | 2200 |  | -1050 |  | 1150
NO | NIGARDSBREEN | 290 | 1970 | 1900 | 1945 | 0.263 | 2475 |  | -900 |  | 1575
NO | NIGARDSBREEN | 290 | 1970 | 9999 | 9999 | 48.1 | 1665 |  | -2297 |  | -631 |  | Homogenized
NO | NIGARDSBREEN | 290 | 1971 | 333 | 400 | 0.073 | 350 |  | -10750 |  | -10400
NO | NIGARDSBREEN | 290 | 1971 | 400 | 500 | 0.135 | 450 |  | -9700 |  | -9250
NO | NIGARDSBREEN | 290 | 1971 | 500 | 600 | 0.261 | 600 |  | -8700 |  | -8100
NO | NIGARDSBREEN | 290 | 1971 | 600 | 700 | 0.372 | 725 |  | -7750 |  | -7025
NO | NIGARDSBREEN | 290 | 1971 | 700 | 800 | 0.312 | 850 |  | -6875 |  | -6025
NO | NIGARDSBREEN | 290 | 1971 | 800 | 900 | 0.469 | 975 |  | -6025 |  | -5050
NO | NIGARDSBREEN | 290 | 1971 | 900 | 1000 | 0.448 | 1100 |  | -5200 |  | -4100
NO | NIGARDSBREEN | 290 | 1971 | 1000 | 1100 | 0.547 | 1200 |  | -4400 |  | -3200
NO | NIGARDSBREEN | 290 | 1971 | 1100 | 1200 | 0.433 | 1325 |  | -3650 |  | -2325
NO | NIGARDSBREEN | 290 | 1971 | 1200 | 1300 | 0.865 | 1450 |  | -2900 |  | -1450
NO | NIGARDSBREEN | 290 | 1971 | 1300 | 1400 | 2.124 | 1600 |  | -2225 |  | -625
NO | NIGARDSBREEN | 290 | 1971 | 1400 | 1500 | 5.873 | 1800 |  | -1625 |  | 175
NO | NIGARDSBREEN | 290 | 1971 | 1500 | 1600 | 9.5 | 2150 |  | -1125 |  | 1025
NO | NIGARDSBREEN | 290 | 1971 | 1600 | 1700 | 12.662 | 2375 |  | -775 |  | 1600
NO | NIGARDSBREEN | 290 | 1971 | 1700 | 1800 | 9.035 | 2475 |  | -550 |  | 1925
NO | NIGARDSBREEN | 290 | 1971 | 1800 | 1900 | 4.728 | 2650 |  | -475 |  | 2175
NO | NIGARDSBREEN | 290 | 1971 | 1900 | 1945 | 0.263 | 2350 |  | -450 |  | 1900
NO | NIGARDSBREEN | 290 | 1971 | 9999 | 9999 | 48.1 | 2166 |  | -1312 |  | 853 |  | Homogenized
NO | NIGARDSBREEN | 290 | 1972 | 333 | 400 | 0.073 | 125 |  | -12875 |  | -12750
NO | NIGARDSBREEN | 290 | 1972 | 400 | 500 | 0.135 | 250 |  | -11050 |  | -10800
NO | NIGARDSBREEN | 290 | 1972 | 500 | 600 | 0.261 | 400 |  | -9375 |  | -8975
NO | NIGARDSBREEN | 290 | 1972 | 600 | 700 | 0.372 | 550 |  | -8200 |  | -7650
NO | NIGARDSBREEN | 290 | 1972 | 700 | 800 | 0.312 | 700 |  | -7300 |  | -6600
NO | NIGARDSBREEN | 290 | 1972 | 800 | 900 | 0.469 | 800 |  | -6500 |  | -5700
NO | NIGARDSBREEN | 290 | 1972 | 900 | 1000 | 0.448 | 900 |  | -5725 |  | -4825
NO | NIGARDSBREEN | 290 | 1972 | 1000 | 1100 | 0.547 | 1000 |  | -5000 |  | -4000
NO | NIGARDSBREEN | 290 | 1972 | 1100 | 1200 | 0.433 | 1075 |  | -4300 |  | -3225
NO | NIGARDSBREEN | 290 | 1972 | 1200 | 1300 | 0.865 | 1175 |  | -3625 |  | -2450
NO | NIGARDSBREEN | 290 | 1972 | 1300 | 1400 | 2.124 | 1275 |  | -3000 |  | -1725
NO | NIGARDSBREEN | 290 | 1972 | 1400 | 1500 | 5.873 | 1400 |  | -2400 |  | -1000
NO | NIGARDSBREEN | 290 | 1972 | 1500 | 1600 | 9.5 | 1575 |  | -1925 |  | -350
NO | NIGARDSBREEN | 290 | 1972 | 1600 | 1700 | 12.662 | 1975 |  | -1550 |  | 425
NO | NIGARDSBREEN | 290 | 1972 | 1700 | 1800 | 9.035 | 2275 |  | -1150 |  | 1125
NO | NIGARDSBREEN | 290 | 1972 | 1800 | 1900 | 4.728 | 2275 |  | -950 |  | 1325
NO | NIGARDSBREEN | 290 | 1972 | 1900 | 1945 | 0.263 | 2100 |  | -900 |  | 1200
NO | NIGARDSBREEN | 290 | 1972 | 9999 | 9999 | 48.1 | 1790 |  | -2017 |  | -226 |  | Homogenized
NO | NIGARDSBREEN | 290 | 1973 | 333 | 400 | 0.073 | 0 |  | -12000 |  | -12000
NO | NIGARDSBREEN | 290 | 1973 | 400 | 500 | 0.135 | 225 |  | -10850 |  | -10625
NO | NIGARDSBREEN | 290 | 1973 | 500 | 600 | 0.261 | 600 |  | -9500 |  | -8900
NO | NIGARDSBREEN | 290 | 1973 | 600 | 700 | 0.372 | 1025 |  | -8300 |  | -7275
NO | NIGARDSBREEN | 290 | 1973 | 700 | 800 | 0.312 | 1300 |  | -7200 |  | -5900
NO | NIGARDSBREEN | 290 | 1973 | 800 | 900 | 0.469 | 1450 |  | -6200 |  | -4750
NO | NIGARDSBREEN | 290 | 1973 | 900 | 1000 | 0.448 | 1550 |  | -5300 |  | -3750
NO | NIGARDSBREEN | 290 | 1973 | 1000 | 1100 | 0.547 | 1650 |  | -4500 |  | -2850
NO | NIGARDSBREEN | 290 | 1973 | 1100 | 1200 | 0.433 | 1750 |  | -3725 |  | -1975
NO | NIGARDSBREEN | 290 | 1973 | 1200 | 1300 | 0.865 | 1850 |  | -3000 |  | -1150
NO | NIGARDSBREEN | 290 | 1973 | 1300 | 1400 | 2.124 | 1950 |  | -2350 |  | -400
NO | NIGARDSBREEN | 290 | 1973 | 1400 | 1500 | 5.873 | 2075 |  | -1750 |  | 325
NO | NIGARDSBREEN | 290 | 1973 | 1500 | 1600 | 9.5 | 2225 |  | -1225 |  | 1000
NO | NIGARDSBREEN | 290 | 1973 | 1600 | 1700 | 12.662 | 2625 |  | -850 |  | 1775
NO | NIGARDSBREEN | 290 | 1973 | 1700 | 1800 | 9.035 | 2950 |  | -600 |  | 2350
NO | NIGARDSBREEN | 290 | 1973 | 1800 | 1900 | 4.728 | 3150 |  | -500 |  | 2650
NO | NIGARDSBREEN | 290 | 1973 | 1900 | 1945 | 0.263 | 3450 |  | -475 |  | 2975
NO | NIGARDSBREEN | 290 | 1973 | 9999 | 9999 | 48.1 | 2469 |  | -1407 |  | 1061 |  | Homogenized
NO | NIGARDSBREEN | 290 | 1974 | 333 | 400 | 0.073 | 150 |  | -12800 |  | -12650
NO | NIGARDSBREEN | 290 | 1974 | 400 | 500 | 0.135 | 325 |  | -11475 |  | -11150
NO | NIGARDSBREEN | 290 | 1974 | 500 | 600 | 0.261 | 525 |  | -10275 |  | -9750
NO | NIGARDSBREEN | 290 | 1974 | 600 | 700 | 0.372 | 750 |  | -9125 |  | -8375
NO | NIGARDSBREEN | 290 | 1974 | 700 | 800 | 0.312 | 875 |  | -8050 |  | -7175
NO | NIGARDSBREEN | 290 | 1974 | 800 | 900 | 0.469 | 925 |  | -7075 |  | -6150
NO | NIGARDSBREEN | 290 | 1974 | 900 | 1000 | 0.448 | 950 |  | -6175 |  | -5225
NO | NIGARDSBREEN | 290 | 1974 | 1000 | 1100 | 0.547 | 975 |  | -5350 |  | -4375
NO | NIGARDSBREEN | 290 | 1974 | 1100 | 1200 | 0.433 | 1025 |  | -4550 |  | -3525
NO | NIGARDSBREEN | 290 | 1974 | 1200 | 1300 | 0.865 | 1125 |  | -3800 |  | -2675
NO | NIGARDSBREEN | 290 | 1974 | 1300 | 1400 | 2.124 | 1225 |  | -3050 |  | -1825
NO | NIGARDSBREEN | 290 | 1974 | 1400 | 1500 | 5.873 | 1400 |  | -2350 |  | -950
NO | NIGARDSBREEN | 290 | 1974 | 1500 | 1600 | 9.5 | 1800 |  | -1700 |  | 100
NO | NIGARDSBREEN | 290 | 1974 | 1600 | 1700 | 12.662 | 2075 |  | -1100 |  | 975
NO | NIGARDSBREEN | 290 | 1974 | 1700 | 1800 | 9.035 | 2450 |  | -625 |  | 1825
NO | NIGARDSBREEN | 290 | 1974 | 1800 | 1900 | 4.728 | 2625 |  | -300 |  | 2325
NO | NIGARDSBREEN | 290 | 1974 | 1900 | 1945 | 0.263 | 2025 |  | -175 |  | 1850
NO | NIGARDSBREEN | 290 | 1974 | 9999 | 9999 | 48.1 | 1929 |  | -1721 |  | 208 |  | Homogenized
NO | NIGARDSBREEN | 290 | 1975 | 333 | 400 | 0.073 | 150 |  | -11450 |  | -11300
NO | NIGARDSBREEN | 290 | 1975 | 400 | 500 | 0.135 | 325 |  | -10550 |  | -10225
NO | NIGARDSBREEN | 290 | 1975 | 500 | 600 | 0.261 | 525 |  | -9450 |  | -8925
NO | NIGARDSBREEN | 290 | 1975 | 600 | 700 | 0.372 | 700 |  | -8425 |  | -7725
NO | NIGARDSBREEN | 290 | 1975 | 700 | 800 | 0.312 | 875 |  | -7500 |  | -6625
NO | NIGARDSBREEN | 290 | 1975 | 800 | 900 | 0.469 | 1025 |  | -6650 |  | -5625
NO | NIGARDSBREEN | 290 | 1975 | 900 | 1000 | 0.448 | 1200 |  | -5850 |  | -4650
NO | NIGARDSBREEN | 290 | 1975 | 1000 | 1100 | 0.547 | 1375 |  | -5100 |  | -3725
NO | NIGARDSBREEN | 290 | 1975 | 1100 | 1200 | 0.433 | 1550 |  | -4400 |  | -2850
NO | NIGARDSBREEN | 290 | 1975 | 1200 | 1300 | 0.865 | 1725 |  | -3725 |  | -2000
NO | NIGARDSBREEN | 290 | 1975 | 1300 | 1400 | 2.124 | 1925 |  | -3100 |  | -1175
NO | NIGARDSBREEN | 290 | 1975 | 1400 | 1500 | 5.873 | 2125 |  | -2550 |  | -425
NO | NIGARDSBREEN | 290 | 1975 | 1500 | 1600 | 9.5 | 2350 |  | -2175 |  | 175
NO | NIGARDSBREEN | 290 | 1975 | 1600 | 1700 | 12.662 | 2625 |  | -1975 |  | 650
NO | NIGARDSBREEN | 290 | 1975 | 1700 | 1800 | 9.035 | 2800 |  | -1825 |  | 975
NO | NIGARDSBREEN | 290 | 1975 | 1800 | 1900 | 4.728 | 3000 |  | -1700 |  | 1300
NO | NIGARDSBREEN | 290 | 1975 | 1900 | 1945 | 0.263 | 2850 |  | -1550 |  | 1300
NO | NIGARDSBREEN | 290 | 1975 | 9999 | 9999 | 48.1 | 2432 |  | -2412 |  | 20 |  | Homogenized
NO | NIGARDSBREEN | 290 | 1976 | 333 | 400 | 0.073 | 175 |  | -9850 |  | -9675
NO | NIGARDSBREEN | 290 | 1976 | 400 | 500 | 0.135 | 375 |  | -9200 |  | -8825
NO | NIGARDSBREEN | 290 | 1976 | 500 | 600 | 0.261 | 650 |  | -8500 |  | -7850
NO | NIGARDSBREEN | 290 | 1976 | 600 | 700 | 0.372 | 1050 |  | -7850 |  | -6800
NO | NIGARDSBREEN | 290 | 1976 | 700 | 800 | 0.312 | 1200 |  | -7200 |  | -6000
NO | NIGARDSBREEN | 290 | 1976 | 800 | 900 | 0.469 | 1300 |  | -6550 |  | -5250
NO | NIGARDSBREEN | 290 | 1976 | 900 | 1000 | 0.448 | 1400 |  | -5950 |  | -4550
NO | NIGARDSBREEN | 290 | 1976 | 1000 | 1100 | 0.547 | 1525 |  | -5325 |  | -3800
NO | NIGARDSBREEN | 290 | 1976 | 1100 | 1200 | 0.433 | 1650 |  | -4725 |  | -3075
NO | NIGARDSBREEN | 290 | 1976 | 1200 | 1300 | 0.865 | 1825 |  | -4150 |  | -2325
NO | NIGARDSBREEN | 290 | 1976 | 1300 | 1400 | 2.124 | 2050 |  | -3575 |  | -1525
NO | NIGARDSBREEN | 290 | 1976 | 1400 | 1500 | 5.873 | 2300 |  | -3000 |  | -700
NO | NIGARDSBREEN | 290 | 1976 | 1500 | 1600 | 9.5 | 2650 |  | -2475 |  | 175
NO | NIGARDSBREEN | 290 | 1976 | 1600 | 1700 | 12.662 | 3125 |  | -1950 |  | 1175
NO | NIGARDSBREEN | 290 | 1976 | 1700 | 1800 | 9.035 | 3450 |  | -1550 |  | 1900
NO | NIGARDSBREEN | 290 | 1976 | 1800 | 1900 | 4.728 | 3800 |  | -1225 |  | 2575
NO | NIGARDSBREEN | 290 | 1976 | 1900 | 1945 | 0.263 | 3950 |  | -1125 |  | 2825
NO | NIGARDSBREEN | 290 | 1976 | 9999 | 9999 | 48.1 | 2872 |  | -2435 |  | 436 |  | Homogenized
NO | NIGARDSBREEN | 290 | 1977 | 333 | 400 | 0.073 | 100 |  | -10100 |  | -10000
NO | NIGARDSBREEN | 290 | 1977 | 400 | 500 | 0.135 | 175 |  | -9550 |  | -9375
NO | NIGARDSBREEN | 290 | 1977 | 500 | 600 | 0.261 | 250 |  | -8900 |  | -8650
NO | NIGARDSBREEN | 290 | 1977 | 600 | 700 | 0.372 | 350 |  | -8250 |  | -7900
NO | NIGARDSBREEN | 290 | 1977 | 700 | 800 | 0.312 | 450 |  | -7625 |  | -7175
NO | NIGARDSBREEN | 290 | 1977 | 800 | 900 | 0.469 | 550 |  | -7030 |  | -6480
NO | NIGARDSBREEN | 290 | 1977 | 900 | 1000 | 0.448 | 650 |  | -6400 |  | -5750
NO | NIGARDSBREEN | 290 | 1977 | 1000 | 1100 | 0.547 | 750 |  | -5775 |  | -5025
NO | NIGARDSBREEN | 290 | 1977 | 1100 | 1200 | 0.433 | 875 |  | -5150 |  | -4275
NO | NIGARDSBREEN | 290 | 1977 | 1200 | 1300 | 0.865 | 1025 |  | -4500 |  | -3475
NO | NIGARDSBREEN | 290 | 1977 | 1300 | 1400 | 2.124 | 1175 |  | -3850 |  | -2675
NO | NIGARDSBREEN | 290 | 1977 | 1400 | 1500 | 5.873 | 1350 |  | -3200 |  | -1850
NO | NIGARDSBREEN | 290 | 1977 | 1500 | 1600 | 9.5 | 1525 |  | -2500 |  | -975
NO | NIGARDSBREEN | 290 | 1977 | 1600 | 1700 | 12.662 | 1625 |  | -1775 |  | -150
NO | NIGARDSBREEN | 290 | 1977 | 1700 | 1800 | 9.035 | 1675 |  | -1100 |  | 575
NO | NIGARDSBREEN | 290 | 1977 | 1800 | 1900 | 4.728 | 1700 |  | -700 |  | 1000
NO | NIGARDSBREEN | 290 | 1977 | 1900 | 1945 | 0.263 | 1700 |  | -600 |  | 1100
NO | NIGARDSBREEN | 290 | 1977 | 9999 | 9999 | 48.1 | 1490 |  | -2325 |  | -834 |  | Homogenized
NO | NIGARDSBREEN | 290 | 1978 | 333 | 400 | 0.073 | 430 |  | -9200 |  | -8770
NO | NIGARDSBREEN | 290 | 1978 | 400 | 500 | 0.135 | 510 |  | -8600 |  | -8090
NO | NIGARDSBREEN | 290 | 1978 | 500 | 600 | 0.261 | 630 |  | -7875 |  | -7245
NO | NIGARDSBREEN | 290 | 1978 | 600 | 700 | 0.372 | 710 |  | -7100 |  | -6390
NO | NIGARDSBREEN | 290 | 1978 | 700 | 800 | 0.312 | 800 |  | -6475 |  | -5675
NO | NIGARDSBREEN | 290 | 1978 | 800 | 900 | 0.469 | 880 |  | -5950 |  | -5070
NO | NIGARDSBREEN | 290 | 1978 | 900 | 1000 | 0.448 | 990 |  | -5450 |  | -4460
NO | NIGARDSBREEN | 290 | 1978 | 1000 | 1100 | 0.547 | 1160 |  | -5000 |  | -3840
NO | NIGARDSBREEN | 290 | 1978 | 1100 | 1200 | 0.433 | 1200 |  | -4550 |  | -3350
NO | NIGARDSBREEN | 290 | 1978 | 1200 | 1300 | 0.865 | 1270 |  | -4100 |  | -2830
NO | NIGARDSBREEN | 290 | 1978 | 1300 | 1400 | 2.124 | 1440 |  | -3625 |  | -2185
NO | NIGARDSBREEN | 290 | 1978 | 1400 | 1500 | 5.873 | 1650 |  | -3075 |  | -1425
NO | NIGARDSBREEN | 290 | 1978 | 1500 | 1600 | 9.5 | 1800 |  | -2450 |  | -650
NO | NIGARDSBREEN | 290 | 1978 | 1600 | 1700 | 12.662 | 2200 |  | -1750 |  | 450
NO | NIGARDSBREEN | 290 | 1978 | 1700 | 1800 | 9.035 | 2400 |  | -1200 |  | 1200
NO | NIGARDSBREEN | 290 | 1978 | 1800 | 1900 | 4.728 | 2600 |  | -750 |  | 1850
NO | NIGARDSBREEN | 290 | 1978 | 1900 | 1945 | 0.263 | 2425 |  | -300 |  | 2125
NO | NIGARDSBREEN | 290 | 1978 | 9999 | 9999 | 48.1 | 2000 |  | -2238 |  | -238 |  | Homogenized
NO | NIGARDSBREEN | 290 | 1979 | 345 | 400 | 0.052 | 175 |  | -8150 |  | -7975
NO | NIGARDSBREEN | 290 | 1979 | 400 | 500 | 0.115 | 250 |  | -7650 |  | -7400
NO | NIGARDSBREEN | 290 | 1979 | 500 | 600 | 0.234 | 375 |  | -7100 |  | -6725
NO | NIGARDSBREEN | 290 | 1979 | 600 | 700 | 0.394 | 500 |  | -6600 |  | -6100
NO | NIGARDSBREEN | 290 | 1979 | 700 | 800 | 0.325 | 650 |  | -6125 |  | -5475
NO | NIGARDSBREEN | 290 | 1979 | 800 | 900 | 0.445 | 800 |  | -5650 |  | -4850
NO | NIGARDSBREEN | 290 | 1979 | 900 | 1000 | 0.465 | 950 |  | -5175 |  | -4225
NO | NIGARDSBREEN | 290 | 1979 | 1000 | 1100 | 0.586 | 1100 |  | -4725 |  | -3625
NO | NIGARDSBREEN | 290 | 1979 | 1100 | 1200 | 0.451 | 1250 |  | -4250 |  | -3000
NO | NIGARDSBREEN | 290 | 1979 | 1200 | 1300 | 0.951 | 1400 |  | -3800 |  | -2400
NO | NIGARDSBREEN | 290 | 1979 | 1300 | 1400 | 2.326 | 1600 |  | -3350 |  | -1750
NO | NIGARDSBREEN | 290 | 1979 | 1400 | 1500 | 6.047 | 1850 |  | -2850 |  | -1000
NO | NIGARDSBREEN | 290 | 1979 | 1500 | 1600 | 9.226 | 2175 |  | -2300 |  | -125
NO | NIGARDSBREEN | 290 | 1979 | 1600 | 1700 | 12.84 | 2625 |  | -1600 |  | 1025
NO | NIGARDSBREEN | 290 | 1979 | 1700 | 1800 | 9.266 | 3075 |  | -1100 |  | 1975
NO | NIGARDSBREEN | 290 | 1979 | 1800 | 1900 | 4.837 | 3475 |  | -925 |  | 2550
NO | NIGARDSBREEN | 290 | 1979 | 1900 | 1954 | 0.3 | 3650 |  | -775 |  | 2875
NO | NIGARDSBREEN | 290 | 1979 | 9999 | 9999 | 48.86 | 2434 |  | -2097 |  | 337 |  | Homogenized
NO | NIGARDSBREEN | 290 | 1980 | 345 | 400 | 0.052 | 300 |  | -11325 |  | -11025
NO | NIGARDSBREEN | 290 | 1980 | 400 | 500 | 0.115 | 400 |  | -10650 |  | -10250
NO | NIGARDSBREEN | 290 | 1980 | 500 | 600 | 0.234 | 500 |  | -9950 |  | -9450
NO | NIGARDSBREEN | 290 | 1980 | 600 | 700 | 0.394 | 600 |  | -9300 |  | -8700
NO | NIGARDSBREEN | 290 | 1980 | 700 | 800 | 0.325 | 700 |  | -8600 |  | -7900
NO | NIGARDSBREEN | 290 | 1980 | 800 | 900 | 0.445 | 800 |  | -8000 |  | -7200
NO | NIGARDSBREEN | 290 | 1980 | 900 | 1000 | 0.465 | 900 |  | -7300 |  | -6400
NO | NIGARDSBREEN | 290 | 1980 | 1000 | 1100 | 0.586 | 975 |  | -6700 |  | -5725
NO | NIGARDSBREEN | 290 | 1980 | 1100 | 1200 | 0.451 | 1100 |  | -6000 |  | -4900
NO | NIGARDSBREEN | 290 | 1980 | 1200 | 1300 | 0.951 | 1225 |  | -5250 |  | -4025
NO | NIGARDSBREEN | 290 | 1980 | 1300 | 1400 | 2.326 | 1375 |  | -4500 |  | -3125
NO | NIGARDSBREEN | 290 | 1980 | 1400 | 1500 | 6.047 | 1550 |  | -3750 |  | -2200
NO | NIGARDSBREEN | 290 | 1980 | 1500 | 1600 | 9.226 | 1700 |  | -3050 |  | -1350
NO | NIGARDSBREEN | 290 | 1980 | 1600 | 1700 | 12.84 | 1875 |  | -2450 |  | -575
NO | NIGARDSBREEN | 290 | 1980 | 1700 | 1800 | 9.266 | 2025 |  | -1950 |  | 75
NO | NIGARDSBREEN | 290 | 1980 | 1800 | 1900 | 4.837 | 2150 |  | -1600 |  | 550
NO | NIGARDSBREEN | 290 | 1980 | 1900 | 1954 | 0.3 | 2350 |  | -1650 |  | 700
NO | NIGARDSBREEN | 290 | 1980 | 9999 | 9999 | 48.86 | 1757 |  | -3033 |  | -1276 |  | Homogenized
NO | NIGARDSBREEN | 290 | 1981 | 345 | 400 | 0.052 | 1025 |  | -8900 |  | -7875
NO | NIGARDSBREEN | 290 | 1981 | 400 | 500 | 0.115 | 1050 |  | -8450 |  | -7400
NO | NIGARDSBREEN | 290 | 1981 | 500 | 600 | 0.234 | 1075 |  | -7900 |  | -6825
NO | NIGARDSBREEN | 290 | 1981 | 600 | 700 | 0.394 | 1100 |  | -7300 |  | -6200
NO | NIGARDSBREEN | 290 | 1981 | 700 | 800 | 0.325 | 1150 |  | -6750 |  | -5600
NO | NIGARDSBREEN | 290 | 1981 | 800 | 900 | 0.445 | 1225 |  | -6200 |  | -4975
NO | NIGARDSBREEN | 290 | 1981 | 900 | 1000 | 0.465 | 1300 |  | -5600 |  | -4300
NO | NIGARDSBREEN | 290 | 1981 | 1000 | 1100 | 0.586 | 1400 |  | -5000 |  | -3600
NO | NIGARDSBREEN | 290 | 1981 | 1100 | 1200 | 0.451 | 1525 |  | -4425 |  | -2900
NO | NIGARDSBREEN | 290 | 1981 | 1200 | 1300 | 0.951 | 1650 |  | -3850 |  | -2200
NO | NIGARDSBREEN | 290 | 1981 | 1300 | 1400 | 2.326 | 1775 |  | -3275 |  | -1500
NO | NIGARDSBREEN | 290 | 1981 | 1400 | 1500 | 6.047 | 1900 |  | -2700 |  | -800
NO | NIGARDSBREEN | 290 | 1981 | 1500 | 1600 | 9.226 | 2050 |  | -2075 |  | -25
NO | NIGARDSBREEN | 290 | 1981 | 1600 | 1700 | 12.84 | 2275 |  | -1450 |  | 825
NO | NIGARDSBREEN | 290 | 1981 | 1700 | 1800 | 9.266 | 2550 |  | -1000 |  | 1550
NO | NIGARDSBREEN | 290 | 1981 | 1800 | 1900 | 4.837 | 2750 |  | -675 |  | 2075
NO | NIGARDSBREEN | 290 | 1981 | 1900 | 1954 | 0.3 | 2975 |  | -425 |  | 2550
NO | NIGARDSBREEN | 290 | 1981 | 9999 | 9999 | 48.86 | 2190 |  | -1978 |  | 211 |  | Homogenized
NO | NIGARDSBREEN | 290 | 1982 | 345 | 400 | 0.052 | 150 |  | -10225 |  | -10075
NO | NIGARDSBREEN | 290 | 1982 | 400 | 500 | 0.115 | 250 |  | -9725 |  | -9475
NO | NIGARDSBREEN | 290 | 1982 | 500 | 600 | 0.234 | 375 |  | -9125 |  | -8750
NO | NIGARDSBREEN | 290 | 1982 | 600 | 700 | 0.394 | 500 |  | -8525 |  | -8025
NO | NIGARDSBREEN | 290 | 1982 | 700 | 800 | 0.325 | 625 |  | -7925 |  | -7300
NO | NIGARDSBREEN | 290 | 1982 | 800 | 900 | 0.445 | 725 |  | -7300 |  | -6575
NO | NIGARDSBREEN | 290 | 1982 | 900 | 1000 | 0.465 | 850 |  | -6700 |  | -5850
NO | NIGARDSBREEN | 290 | 1982 | 1000 | 1100 | 0.586 | 975 |  | -6050 |  | -5075
NO | NIGARDSBREEN | 290 | 1982 | 1100 | 1200 | 0.451 | 1100 |  | -5300 |  | -4200
NO | NIGARDSBREEN | 290 | 1982 | 1200 | 1300 | 0.951 | 1250 |  | -4550 |  | -3300
NO | NIGARDSBREEN | 290 | 1982 | 1300 | 1400 | 2.326 | 1425 |  | -3750 |  | -2325
NO | NIGARDSBREEN | 290 | 1982 | 1400 | 1500 | 6.047 | 1600 |  | -2900 |  | -1300
NO | NIGARDSBREEN | 290 | 1982 | 1500 | 1600 | 9.226 | 1775 |  | -2225 |  | -450
NO | NIGARDSBREEN | 290 | 1982 | 1600 | 1700 | 12.84 | 1950 |  | -1700 |  | 250
NO | NIGARDSBREEN | 290 | 1982 | 1700 | 1800 | 9.266 | 2200 |  | -1300 |  | 900
NO | NIGARDSBREEN | 290 | 1982 | 1800 | 1900 | 4.837 | 2600 |  | -1025 |  | 1575
NO | NIGARDSBREEN | 290 | 1982 | 1900 | 1954 | 0.3 | 2900 |  | -900 |  | 2000
NO | NIGARDSBREEN | 290 | 1982 | 9999 | 9999 | 48.86 | 1877 |  | -2297 |  | -419 |  | Homogenized
NO | NIGARDSBREEN | 290 | 1983 | 345 | 400 | 0.052 | 150 |  | -10650 |  | -10500
NO | NIGARDSBREEN | 290 | 1983 | 400 | 500 | 0.115 | 300 |  | -9650 |  | -9350
NO | NIGARDSBREEN | 290 | 1983 | 500 | 600 | 0.234 | 500 |  | -8700 |  | -8200
NO | NIGARDSBREEN | 290 | 1983 | 600 | 700 | 0.394 | 675 |  | -7750 |  | -7075
NO | NIGARDSBREEN | 290 | 1983 | 700 | 800 | 0.325 | 850 |  | -6850 |  | -6000
NO | NIGARDSBREEN | 290 | 1983 | 800 | 900 | 0.445 | 1025 |  | -6075 |  | -5050
NO | NIGARDSBREEN | 290 | 1983 | 900 | 1000 | 0.465 | 1225 |  | -5350 |  | -4125
NO | NIGARDSBREEN | 290 | 1983 | 1000 | 1100 | 0.586 | 1425 |  | -4725 |  | -3300
NO | NIGARDSBREEN | 290 | 1983 | 1100 | 1200 | 0.451 | 1625 |  | -4125 |  | -2500
NO | NIGARDSBREEN | 290 | 1983 | 1200 | 1300 | 0.951 | 1825 |  | -3525 |  | -1700
NO | NIGARDSBREEN | 290 | 1983 | 1300 | 1400 | 2.326 | 2050 |  | -2950 |  | -900
NO | NIGARDSBREEN | 290 | 1983 | 1400 | 1500 | 6.047 | 2350 |  | -2400 |  | -50
NO | NIGARDSBREEN | 290 | 1983 | 1500 | 1600 | 9.226 | 2725 |  | -1925 |  | 800
NO | NIGARDSBREEN | 290 | 1983 | 1600 | 1700 | 12.84 | 3225 |  | -1550 |  | 1675
NO | NIGARDSBREEN | 290 | 1983 | 1700 | 1800 | 9.266 | 3575 |  | -1300 |  | 2275
NO | NIGARDSBREEN | 290 | 1983 | 1800 | 1900 | 4.837 | 3875 |  | -1150 |  | 2725
NO | NIGARDSBREEN | 290 | 1983 | 1900 | 1954 | 0.3 | 4075 |  | -1050 |  | 3025
NO | NIGARDSBREEN | 290 | 1983 | 9999 | 9999 | 48.86 | 2940 |  | -2028 |  | 911 |  | Homogenized
NO | NIGARDSBREEN | 290 | 1984 | 345 | 400 | 0.052 | 400 |  | -11200 |  | -10800
NO | NIGARDSBREEN | 290 | 1984 | 400 | 500 | 0.115 | 500 |  | -10200 |  | -9700
NO | NIGARDSBREEN | 290 | 1984 | 500 | 600 | 0.234 | 650 |  | -9150 |  | -8500
NO | NIGARDSBREEN | 290 | 1984 | 600 | 700 | 0.394 | 800 |  | -8250 |  | -7450
NO | NIGARDSBREEN | 290 | 1984 | 700 | 800 | 0.325 | 1000 |  | -7350 |  | -6350
NO | NIGARDSBREEN | 290 | 1984 | 800 | 900 | 0.445 | 1200 |  | -6500 |  | -5300
NO | NIGARDSBREEN | 290 | 1984 | 900 | 1000 | 0.465 | 1375 |  | -5700 |  | -4325
NO | NIGARDSBREEN | 290 | 1984 | 1000 | 1100 | 0.586 | 1550 |  | -5000 |  | -3450
NO | NIGARDSBREEN | 290 | 1984 | 1100 | 1200 | 0.451 | 1700 |  | -4350 |  | -2650
NO | NIGARDSBREEN | 290 | 1984 | 1200 | 1300 | 0.951 | 1850 |  | -3775 |  | -1925
NO | NIGARDSBREEN | 290 | 1984 | 1300 | 1400 | 2.326 | 2000 |  | -3250 |  | -1250
NO | NIGARDSBREEN | 290 | 1984 | 1400 | 1500 | 6.047 | 2175 |  | -2750 |  | -575
NO | NIGARDSBREEN | 290 | 1984 | 1500 | 1600 | 9.226 | 2375 |  | -2250 |  | 125
NO | NIGARDSBREEN | 290 | 1984 | 1600 | 1700 | 12.84 | 2600 |  | -1850 |  | 750
NO | NIGARDSBREEN | 290 | 1984 | 1700 | 1800 | 9.266 | 2900 |  | -1500 |  | 1400
NO | NIGARDSBREEN | 290 | 1984 | 1800 | 1900 | 4.837 | 3150 |  | -1200 |  | 1950
NO | NIGARDSBREEN | 290 | 1984 | 1900 | 1954 | 0.3 | 3250 |  | -1050 |  | 2200
NO | NIGARDSBREEN | 290 | 1984 | 9999 | 9999 | 48.86 | 2489 |  | -2297 |  | 191 |  | Homogenized
NO | NIGARDSBREEN | 290 | 1985 | 345 | 400 | 0.052 | 57 |  | -7931 |  | -7874
NO | NIGARDSBREEN | 290 | 1985 | 400 | 500 | 0.115 | 107 |  | -7506 |  | -7399
NO | NIGARDSBREEN | 290 | 1985 | 500 | 600 | 0.234 | 157 |  | -7006 |  | -6849
NO | NIGARDSBREEN | 290 | 1985 | 600 | 700 | 0.394 | 237 |  | -6506 |  | -6269
NO | NIGARDSBREEN | 290 | 1985 | 700 | 800 | 0.325 | 307 |  | -6056 |  | -5749
NO | NIGARDSBREEN | 290 | 1985 | 800 | 900 | 0.445 | 407 |  | -5581 |  | -5174
NO | NIGARDSBREEN | 290 | 1985 | 900 | 1000 | 0.465 | 507 |  | -5131 |  | -4624
NO | NIGARDSBREEN | 290 | 1985 | 1000 | 1100 | 0.586 | 607 |  | -4681 |  | -4074
NO | NIGARDSBREEN | 290 | 1985 | 1100 | 1200 | 0.451 | 682 |  | -4231 |  | -3549
NO | NIGARDSBREEN | 290 | 1985 | 1200 | 1300 | 0.951 | 807 |  | -3781 |  | -2974
NO | NIGARDSBREEN | 290 | 1985 | 1300 | 1400 | 2.326 | 957 |  | -3331 |  | -2374
NO | NIGARDSBREEN | 290 | 1985 | 1400 | 1500 | 6.047 | 1132 |  | -2906 |  | -1774
NO | NIGARDSBREEN | 290 | 1985 | 1500 | 1600 | 9.226 | 1382 |  | -2456 |  | -1074
NO | NIGARDSBREEN | 290 | 1985 | 1600 | 1700 | 12.84 | 1707 |  | -2056 |  | -349
NO | NIGARDSBREEN | 290 | 1985 | 1700 | 1800 | 9.266 | 2132 |  | -1656 |  | 476
NO | NIGARDSBREEN | 290 | 1985 | 1800 | 1900 | 4.837 | 2457 |  | -1306 |  | 1151
NO | NIGARDSBREEN | 290 | 1985 | 1900 | 1954 | 0.3 | 2557 |  | -1106 |  | 1451
NO | NIGARDSBREEN | 290 | 1985 | 9999 | 9999 | 48.86 | 1601 |  | -2393 |  | -791 |  | Calibrated
NO | NIGARDSBREEN | 290 | 1986 | 345 | 400 | 0.052 | 53 |  | -10476 |  | -10423
NO | NIGARDSBREEN | 290 | 1986 | 400 | 500 | 0.115 | 128 |  | -9726 |  | -9598
NO | NIGARDSBREEN | 290 | 1986 | 500 | 600 | 0.234 | 203 |  | -8776 |  | -8573
NO | NIGARDSBREEN | 290 | 1986 | 600 | 700 | 0.394 | 303 |  | -7876 |  | -7573
NO | NIGARDSBREEN | 290 | 1986 | 700 | 800 | 0.325 | 378 |  | -7051 |  | -6673
NO | NIGARDSBREEN | 290 | 1986 | 800 | 900 | 0.445 | 453 |  | -6276 |  | -5823
NO | NIGARDSBREEN | 290 | 1986 | 900 | 1000 | 0.465 | 528 |  | -5601 |  | -5073
NO | NIGARDSBREEN | 290 | 1986 | 1000 | 1100 | 0.586 | 603 |  | -5001 |  | -4398
NO | NIGARDSBREEN | 290 | 1986 | 1100 | 1200 | 0.451 | 653 |  | -4376 |  | -3723
NO | NIGARDSBREEN | 290 | 1986 | 1200 | 1300 | 0.951 | 703 |  | -3776 |  | -3073
NO | NIGARDSBREEN | 290 | 1986 | 1300 | 1400 | 2.326 | 753 |  | -3226 |  | -2473
NO | NIGARDSBREEN | 290 | 1986 | 1400 | 1500 | 6.047 | 828 |  | -2626 |  | -1798
NO | NIGARDSBREEN | 290 | 1986 | 1500 | 1600 | 9.226 | 1053 |  | -2026 |  | -973
NO | NIGARDSBREEN | 290 | 1986 | 1600 | 1700 | 12.84 | 1528 |  | -1476 |  | 52
NO | NIGARDSBREEN | 290 | 1986 | 1700 | 1800 | 9.266 | 1828 |  | -951 |  | 877
NO | NIGARDSBREEN | 290 | 1986 | 1800 | 1900 | 4.837 | 2003 |  | -526 |  | 1477
NO | NIGARDSBREEN | 290 | 1986 | 1900 | 1954 | 0.3 | 2003 |  | -376 |  | 1627
NO | NIGARDSBREEN | 290 | 1986 | 9999 | 9999 | 48.86 | 1338 |  | -1954 |  | -616 |  | Calibrated
NO | NIGARDSBREEN | 290 | 1987 | 345 | 400 | 0.052 | -209 |  | -7639 |  | -7848
NO | NIGARDSBREEN | 290 | 1987 | 400 | 500 | 0.115 | 116 |  | -7064 |  | -6948
NO | NIGARDSBREEN | 290 | 1987 | 500 | 600 | 0.234 | 391 |  | -6389 |  | -5998
NO | NIGARDSBREEN | 290 | 1987 | 600 | 700 | 0.394 | 591 |  | -5814 |  | -5223
NO | NIGARDSBREEN | 290 | 1987 | 700 | 800 | 0.325 | 791 |  | -5214 |  | -4423
NO | NIGARDSBREEN | 290 | 1987 | 800 | 900 | 0.445 | 1016 |  | -4639 |  | -3623
NO | NIGARDSBREEN | 290 | 1987 | 900 | 1000 | 0.465 | 2216 |  | -4114 |  | -1898
NO | NIGARDSBREEN | 290 | 1987 | 1000 | 1100 | 0.586 | 1391 |  | -3664 |  | -2273
NO | NIGARDSBREEN | 290 | 1987 | 1100 | 1200 | 0.451 | 1541 |  | -3239 |  | -1698
NO | NIGARDSBREEN | 290 | 1987 | 1200 | 1300 | 0.951 | 1691 |  | -2839 |  | -1148
NO | NIGARDSBREEN | 290 | 1987 | 1300 | 1400 | 2.326 | 1841 |  | -2439 |  | -598
NO | NIGARDSBREEN | 290 | 1987 | 1400 | 1500 | 6.047 | 2016 |  | -2064 |  | -48
NO | NIGARDSBREEN | 290 | 1987 | 1500 | 1600 | 9.226 | 2316 |  | -1639 |  | 677
NO | NIGARDSBREEN | 290 | 1987 | 1600 | 1700 | 12.84 | 2766 |  | -1189 |  | 1577
NO | NIGARDSBREEN | 290 | 1987 | 1700 | 1800 | 9.266 | 2966 |  | -839 |  | 2127
NO | NIGARDSBREEN | 290 | 1987 | 1800 | 1900 | 4.837 | 2991 |  | -689 |  | 2302
NO | NIGARDSBREEN | 290 | 1987 | 1900 | 1954 | 0.3 | 2691 |  | -664 |  | 2027
NO | NIGARDSBREEN | 290 | 1987 | 9999 | 9999 | 48.86 | 2482 |  | -1572 |  | 910 |  | Calibrated
NO | NIGARDSBREEN | 290 | 1988 | 345 | 400 | 0.052 | 117 |  | -12591 |  | -12474
NO | NIGARDSBREEN | 290 | 1988 | 400 | 500 | 0.115 | 192 |  | -11941 |  | -11749
NO | NIGARDSBREEN | 290 | 1988 | 500 | 600 | 0.234 | 292 |  | -11141 |  | -10849
NO | NIGARDSBREEN | 290 | 1988 | 600 | 700 | 0.394 | 417 |  | -10341 |  | -9924
NO | NIGARDSBREEN | 290 | 1988 | 700 | 800 | 0.325 | 567 |  | -9541 |  | -8974
NO | NIGARDSBREEN | 290 | 1988 | 800 | 900 | 0.445 | 692 |  | -8716 |  | -8024
NO | NIGARDSBREEN | 290 | 1988 | 900 | 1000 | 0.465 | 842 |  | -7916 |  | -7074
NO | NIGARDSBREEN | 290 | 1988 | 1000 | 1100 | 0.586 | 992 |  | -7141 |  | -6149
NO | NIGARDSBREEN | 290 | 1988 | 1100 | 1200 | 0.451 | 1142 |  | -6391 |  | -5249
NO | NIGARDSBREEN | 290 | 1988 | 1200 | 1300 | 0.951 | 1317 |  | -5616 |  | -4299
NO | NIGARDSBREEN | 290 | 1988 | 1300 | 1400 | 2.326 | 1517 |  | -4866 |  | -3349
NO | NIGARDSBREEN | 290 | 1988 | 1400 | 1500 | 6.047 | 1742 |  | -4116 |  | -2374
NO | NIGARDSBREEN | 290 | 1988 | 1500 | 1600 | 9.226 | 2017 |  | -3416 |  | -1399
NO | NIGARDSBREEN | 290 | 1988 | 1600 | 1700 | 12.84 | 2242 |  | -2791 |  | -549
NO | NIGARDSBREEN | 290 | 1988 | 1700 | 1800 | 9.266 | 2467 |  | -2216 |  | 251
NO | NIGARDSBREEN | 290 | 1988 | 1800 | 1900 | 4.837 | 2642 |  | -1741 |  | 901
NO | NIGARDSBREEN | 290 | 1988 | 1900 | 1954 | 0.3 | 2617 |  | -1541 |  | 1076
NO | NIGARDSBREEN | 290 | 1988 | 9999 | 9999 | 48.86 | 2074 |  | -3371 |  | -1297 |  | Calibrated
NO | NIGARDSBREEN | 290 | 1989 | 345 | 400 | 0.052 | 214 |  | -8938 |  | -8724
NO | NIGARDSBREEN | 290 | 1989 | 400 | 500 | 0.115 | 364 |  | -8213 |  | -7849
NO | NIGARDSBREEN | 290 | 1989 | 500 | 600 | 0.234 | 589 |  | -7288 |  | -6699
NO | NIGARDSBREEN | 290 | 1989 | 600 | 700 | 0.394 | 839 |  | -6363 |  | -5524
NO | NIGARDSBREEN | 290 | 1989 | 700 | 800 | 0.325 | 1164 |  | -5413 |  | -4249
NO | NIGARDSBREEN | 290 | 1989 | 800 | 900 | 0.445 | 1464 |  | -4563 |  | -3099
NO | NIGARDSBREEN | 290 | 1989 | 900 | 1000 | 0.465 | 1714 |  | -3863 |  | -2149
NO | NIGARDSBREEN | 290 | 1989 | 1000 | 1100 | 0.586 | 1839 |  | -3213 |  | -1374
NO | NIGARDSBREEN | 290 | 1989 | 1100 | 1200 | 0.451 | 1939 |  | -2688 |  | -749
NO | NIGARDSBREEN | 290 | 1989 | 1200 | 1300 | 0.951 | 2039 |  | -2213 |  | -174
NO | NIGARDSBREEN | 290 | 1989 | 1300 | 1400 | 2.326 | 2139 |  | -1738 |  | 401
NO | NIGARDSBREEN | 290 | 1989 | 1400 | 1500 | 6.047 | 2264 |  | -1288 |  | 976
NO | NIGARDSBREEN | 290 | 1989 | 1500 | 1600 | 9.226 | 2614 |  | -863 |  | 1751
NO | NIGARDSBREEN | 290 | 1989 | 1600 | 1700 | 12.84 | 3739 |  | -513 |  | 3226
NO | NIGARDSBREEN | 290 | 1989 | 1700 | 1800 | 9.266 | 4414 |  | -238 |  | 4176
NO | NIGARDSBREEN | 290 | 1989 | 1800 | 1900 | 4.837 | 5089 |  | -138 |  | 4951
NO | NIGARDSBREEN | 290 | 1989 | 1900 | 1954 | 0.3 | 5039 |  | -113 |  | 4926
NO | NIGARDSBREEN | 290 | 1989 | 9999 | 9999 | 48.86 | 3357 |  | -935 |  | 2422 |  | Calibrated
NO | NIGARDSBREEN | 290 | 1990 | 345 | 400 | 0.052 | -178 |  | -9195 |  | -9373
NO | NIGARDSBREEN | 290 | 1990 | 400 | 500 | 0.115 | 47 |  | -8695 |  | -8648
NO | NIGARDSBREEN | 290 | 1990 | 500 | 600 | 0.234 | 322 |  | -8095 |  | -7773
NO | NIGARDSBREEN | 290 | 1990 | 600 | 700 | 0.394 | 622 |  | -7470 |  | -6848
NO | NIGARDSBREEN | 290 | 1990 | 700 | 800 | 0.325 | 922 |  | -6870 |  | -5948
NO | NIGARDSBREEN | 290 | 1990 | 800 | 900 | 0.445 | 1222 |  | -6245 |  | -5023
NO | NIGARDSBREEN | 290 | 1990 | 900 | 1000 | 0.465 | 1497 |  | -5620 |  | -4123
NO | NIGARDSBREEN | 290 | 1990 | 1000 | 1100 | 0.586 | 1772 |  | -5045 |  | -3273
NO | NIGARDSBREEN | 290 | 1990 | 1100 | 1200 | 0.451 | 2022 |  | -4470 |  | -2448
NO | NIGARDSBREEN | 290 | 1990 | 1200 | 1300 | 0.951 | 2272 |  | -3895 |  | -1623
NO | NIGARDSBREEN | 290 | 1990 | 1300 | 1400 | 2.326 | 2522 |  | -3345 |  | -823
NO | NIGARDSBREEN | 290 | 1990 | 1400 | 1500 | 6.047 | 2797 |  | -2795 |  | 2
NO | NIGARDSBREEN | 290 | 1990 | 1500 | 1600 | 9.226 | 3122 |  | -2270 |  | 852
NO | NIGARDSBREEN | 290 | 1990 | 1600 | 1700 | 12.84 | 3497 |  | -1770 |  | 1727
NO | NIGARDSBREEN | 290 | 1990 | 1700 | 1800 | 9.266 | 3947 |  | -1320 |  | 2627
NO | NIGARDSBREEN | 290 | 1990 | 1800 | 1900 | 4.837 | 4747 |  | -1045 |  | 3702
NO | NIGARDSBREEN | 290 | 1990 | 1900 | 1954 | 0.3 | 4497 |  | -870 |  | 3627
NO | NIGARDSBREEN | 290 | 1990 | 9999 | 9999 | 48.86 | 3342 |  | -2220 |  | 1121 |  | Calibrated
NO | NIGARDSBREEN | 290 | 1991 | 345 | 400 | 0.052 | -165 |  | -9358 |  | -9523
NO | NIGARDSBREEN | 290 | 1991 | 400 | 500 | 0.115 | -115 |  | -8858 |  | -8973
NO | NIGARDSBREEN | 290 | 1991 | 500 | 600 | 0.234 | -65 |  | -8208 |  | -8273
NO | NIGARDSBREEN | 290 | 1991 | 600 | 700 | 0.394 | 185 |  | -7558 |  | -7373
NO | NIGARDSBREEN | 290 | 1991 | 700 | 800 | 0.325 | 535 |  | -6908 |  | -6373
NO | NIGARDSBREEN | 290 | 1991 | 800 | 900 | 0.445 | 910 |  | -6283 |  | -5373
NO | NIGARDSBREEN | 290 | 1991 | 900 | 1000 | 0.465 | 1210 |  | -5658 |  | -4448
NO | NIGARDSBREEN | 290 | 1991 | 1000 | 1100 | 0.586 | 1335 |  | -5008 |  | -3673
NO | NIGARDSBREEN | 290 | 1991 | 1100 | 1200 | 0.451 | 1410 |  | -4333 |  | -2923
NO | NIGARDSBREEN | 290 | 1991 | 1200 | 1300 | 0.951 | 1460 |  | -3658 |  | -2198
NO | NIGARDSBREEN | 290 | 1991 | 1300 | 1400 | 2.326 | 1510 |  | -2983 |  | -1473
NO | NIGARDSBREEN | 290 | 1991 | 1400 | 1500 | 6.047 | 1560 |  | -2383 |  | -823
NO | NIGARDSBREEN | 290 | 1991 | 1500 | 1600 | 9.226 | 1660 |  | -1883 |  | -223
NO | NIGARDSBREEN | 290 | 1991 | 1600 | 1700 | 12.84 | 1885 |  | -1483 |  | 402
NO | NIGARDSBREEN | 290 | 1991 | 1700 | 1800 | 9.266 | 2085 |  | -1333 |  | 752
NO | NIGARDSBREEN | 290 | 1991 | 1800 | 1900 | 4.837 | 2260 |  | -1283 |  | 977
NO | NIGARDSBREEN | 290 | 1991 | 1900 | 1954 | 0.3 | 1835 |  | -1233 |  | 602
NO | NIGARDSBREEN | 290 | 1991 | 9999 | 9999 | 48.86 | 1785 |  | -2028 |  | -243 |  | Calibrated
NO | NIGARDSBREEN | 290 | 1992 | 345 | 400 | 0.052 | -141 |  | -8807 |  | -8948
NO | NIGARDSBREEN | 290 | 1992 | 400 | 500 | 0.115 | 59 |  | -8207 |  | -8148
NO | NIGARDSBREEN | 290 | 1992 | 500 | 600 | 0.234 | 334 |  | -7482 |  | -7148
NO | NIGARDSBREEN | 290 | 1992 | 600 | 700 | 0.394 | 609 |  | -6807 |  | -6198
NO | NIGARDSBREEN | 290 | 1992 | 700 | 800 | 0.325 | 859 |  | -6132 |  | -5273
NO | NIGARDSBREEN | 290 | 1992 | 800 | 900 | 0.445 | 1134 |  | -5482 |  | -4348
NO | NIGARDSBREEN | 290 | 1992 | 900 | 1000 | 0.465 | 1384 |  | -4857 |  | -3473
NO | NIGARDSBREEN | 290 | 1992 | 1000 | 1100 | 0.586 | 1559 |  | -4207 |  | -2648
NO | NIGARDSBREEN | 290 | 1992 | 1100 | 1200 | 0.451 | 1734 |  | -3607 |  | -1873
NO | NIGARDSBREEN | 290 | 1992 | 1200 | 1300 | 0.951 | 1884 |  | -3007 |  | -1123
NO | NIGARDSBREEN | 290 | 1992 | 1300 | 1400 | 2.326 | 2034 |  | -2432 |  | -398
NO | NIGARDSBREEN | 290 | 1992 | 1400 | 1500 | 6.047 | 2184 |  | -1907 |  | 277
NO | NIGARDSBREEN | 290 | 1992 | 1500 | 1600 | 9.226 | 2384 |  | -1457 |  | 927
NO | NIGARDSBREEN | 290 | 1992 | 1600 | 1700 | 12.84 | 2709 |  | -1107 |  | 1602
NO | NIGARDSBREEN | 290 | 1992 | 1700 | 1800 | 9.266 | 3434 |  | -807 |  | 2627
NO | NIGARDSBREEN | 290 | 1992 | 1800 | 1900 | 4.837 | 3584 |  | -607 |  | 2977
NO | NIGARDSBREEN | 290 | 1992 | 1900 | 1954 | 0.3 | 3709 |  | -507 |  | 3202
NO | NIGARDSBREEN | 290 | 1992 | 9999 | 9999 | 48.86 | 2665 |  | -1532 |  | 1132 |  | Calibrated
NO | NIGARDSBREEN | 290 | 1993 | 345 | 400 | 0.052 | 756 |  | -9804 |  | -9048
NO | NIGARDSBREEN | 290 | 1993 | 400 | 500 | 0.115 | 806 |  | -9204 |  | -8398
NO | NIGARDSBREEN | 290 | 1993 | 500 | 600 | 0.234 | 881 |  | -8454 |  | -7573
NO | NIGARDSBREEN | 290 | 1993 | 600 | 700 | 0.394 | 981 |  | -7704 |  | -6723
NO | NIGARDSBREEN | 290 | 1993 | 700 | 800 | 0.325 | 1081 |  | -6954 |  | -5873
NO | NIGARDSBREEN | 290 | 1993 | 800 | 900 | 0.445 | 1181 |  | -6204 |  | -5023
NO | NIGARDSBREEN | 290 | 1993 | 900 | 1000 | 0.465 | 1306 |  | -5454 |  | -4148
NO | NIGARDSBREEN | 290 | 1993 | 1000 | 1100 | 0.586 | 1431 |  | -4704 |  | -3273
NO | NIGARDSBREEN | 290 | 1993 | 1100 | 1200 | 0.451 | 1581 |  | -3954 |  | -2373
NO | NIGARDSBREEN | 290 | 1993 | 1200 | 1300 | 0.951 | 1756 |  | -3204 |  | -1448
NO | NIGARDSBREEN | 290 | 1993 | 1300 | 1400 | 2.326 | 1956 |  | -2479 |  | -523
NO | NIGARDSBREEN | 290 | 1993 | 1400 | 1500 | 6.047 | 2131 |  | -1829 |  | 302
NO | NIGARDSBREEN | 290 | 1993 | 1500 | 1600 | 9.226 | 2181 |  | -1254 |  | 927
NO | NIGARDSBREEN | 290 | 1993 | 1600 | 1700 | 12.84 | 2431 |  | -854 |  | 1577
NO | NIGARDSBREEN | 290 | 1993 | 1700 | 1800 | 9.266 | 3206 |  | -579 |  | 2627
NO | NIGARDSBREEN | 290 | 1993 | 1800 | 1900 | 4.837 | 3806 |  | -404 |  | 3402
NO | NIGARDSBREEN | 290 | 1993 | 1900 | 1954 | 0.3 | 3531 |  | -329 |  | 3202
NO | NIGARDSBREEN | 290 | 1993 | 9999 | 9999 | 48.86 | 2525 |  | -1402 |  | 1123 |  | Calibrated
NO | NIGARDSBREEN | 290 | 1994 | 345 | 400 | 0.052 | 418 |  | -8917 |  | -8499
NO | NIGARDSBREEN | 290 | 1994 | 400 | 500 | 0.115 | 468 |  | -8317 |  | -7849
NO | NIGARDSBREEN | 290 | 1994 | 500 | 600 | 0.234 | 543 |  | -7567 |  | -7024
NO | NIGARDSBREEN | 290 | 1994 | 600 | 700 | 0.394 | 593 |  | -6867 |  | -6274
NO | NIGARDSBREEN | 290 | 1994 | 700 | 800 | 0.325 | 668 |  | -6217 |  | -5549
NO | NIGARDSBREEN | 290 | 1994 | 800 | 900 | 0.445 | 743 |  | -5592 |  | -4849
NO | NIGARDSBREEN | 290 | 1994 | 900 | 1000 | 0.465 | 843 |  | -4967 |  | -4124
NO | NIGARDSBREEN | 290 | 1994 | 1000 | 1100 | 0.586 | 993 |  | -4342 |  | -3349
NO | NIGARDSBREEN | 290 | 1994 | 1100 | 1200 | 0.451 | 1243 |  | -3717 |  | -2474
NO | NIGARDSBREEN | 290 | 1994 | 1200 | 1300 | 0.951 | 1518 |  | -3142 |  | -1624
NO | NIGARDSBREEN | 290 | 1994 | 1300 | 1400 | 2.326 | 1768 |  | -2592 |  | -824
NO | NIGARDSBREEN | 290 | 1994 | 1400 | 1500 | 6.047 | 1918 |  | -2092 |  | -174
NO | NIGARDSBREEN | 290 | 1994 | 1500 | 1600 | 9.226 | 1893 |  | -1742 |  | 151
NO | NIGARDSBREEN | 290 | 1994 | 1600 | 1700 | 12.84 | 2018 |  | -1442 |  | 576
NO | NIGARDSBREEN | 290 | 1994 | 1700 | 1800 | 9.266 | 2293 |  | -1267 |  | 1026
NO | NIGARDSBREEN | 290 | 1994 | 1800 | 1900 | 4.837 | 2668 |  | -1117 |  | 1551
NO | NIGARDSBREEN | 290 | 1994 | 1900 | 1954 | 0.3 | 2943 |  | -1017 |  | 1926
NO | NIGARDSBREEN | 290 | 1994 | 9999 | 9999 | 48.86 | 2007 |  | -1855 |  | 152 |  | Calibrated
NO | NIGARDSBREEN | 290 | 1995 | 345 | 400 | 0.052 | 576 |  | -10350 |  | -9774
NO | NIGARDSBREEN | 290 | 1995 | 400 | 500 | 0.115 | 676 |  | -9700 |  | -9024
NO | NIGARDSBREEN | 290 | 1995 | 500 | 600 | 0.234 | 801 |  | -8875 |  | -8074
NO | NIGARDSBREEN | 290 | 1995 | 600 | 700 | 0.394 | 951 |  | -8100 |  | -7149
NO | NIGARDSBREEN | 290 | 1995 | 700 | 800 | 0.325 | 1101 |  | -7325 |  | -6224
NO | NIGARDSBREEN | 290 | 1995 | 800 | 900 | 0.445 | 1276 |  | -6550 |  | -5274
NO | NIGARDSBREEN | 290 | 1995 | 900 | 1000 | 0.465 | 1476 |  | -5750 |  | -4274
NO | NIGARDSBREEN | 290 | 1995 | 1000 | 1100 | 0.586 | 1701 |  | -4950 |  | -3249
NO | NIGARDSBREEN | 290 | 1995 | 1100 | 1200 | 0.451 | 1976 |  | -4175 |  | -2199
NO | NIGARDSBREEN | 290 | 1995 | 1200 | 1300 | 0.951 | 2276 |  | -3375 |  | -1099
NO | NIGARDSBREEN | 290 | 1995 | 1300 | 1400 | 2.326 | 2551 |  | -2625 |  | -74
NO | NIGARDSBREEN | 290 | 1995 | 1400 | 1500 | 6.047 | 2726 |  | -2150 |  | 576
NO | NIGARDSBREEN | 290 | 1995 | 1500 | 1600 | 9.226 | 2851 |  | -1975 |  | 876
NO | NIGARDSBREEN | 290 | 1995 | 1600 | 1700 | 12.84 | 3026 |  | -1700 |  | 1326
NO | NIGARDSBREEN | 290 | 1995 | 1700 | 1800 | 9.266 | 3101 |  | -1225 |  | 1876
NO | NIGARDSBREEN | 290 | 1995 | 1800 | 1900 | 4.837 | 3226 |  | -1150 |  | 2076
NO | NIGARDSBREEN | 290 | 1995 | 1900 | 1954 | 0.3 | 3276 |  | -1125 |  | 2151
NO | NIGARDSBREEN | 290 | 1995 | 9999 | 9999 | 48.86 | 2849 |  | -2032 |  | 817 |  | Calibrated
NO | NIGARDSBREEN | 290 | 1996 | 345 | 400 | 0.052 | -41 |  | -11083 |  | -11124
NO | NIGARDSBREEN | 290 | 1996 | 400 | 500 | 0.115 | -16 |  | -10133 |  | -10149
NO | NIGARDSBREEN | 290 | 1996 | 500 | 600 | 0.234 | 9 |  | -8933 |  | -8924
NO | NIGARDSBREEN | 290 | 1996 | 600 | 700 | 0.394 | 59 |  | -7833 |  | -7774
NO | NIGARDSBREEN | 290 | 1996 | 700 | 800 | 0.325 | 84 |  | -6783 |  | -6699
NO | NIGARDSBREEN | 290 | 1996 | 800 | 900 | 0.445 | 109 |  | -5783 |  | -5674
NO | NIGARDSBREEN | 290 | 1996 | 900 | 1000 | 0.465 | 184 |  | -4908 |  | -4724
NO | NIGARDSBREEN | 290 | 1996 | 1000 | 1100 | 0.586 | 334 |  | -4233 |  | -3899
NO | NIGARDSBREEN | 290 | 1996 | 1100 | 1200 | 0.451 | 609 |  | -3683 |  | -3074
NO | NIGARDSBREEN | 290 | 1996 | 1200 | 1300 | 0.951 | 834 |  | -3183 |  | -2349
NO | NIGARDSBREEN | 290 | 1996 | 1300 | 1400 | 2.326 | 959 |  | -2783 |  | -1824
NO | NIGARDSBREEN | 290 | 1996 | 1400 | 1500 | 6.047 | 1059 |  | -2383 |  | -1324
NO | NIGARDSBREEN | 290 | 1996 | 1500 | 1600 | 9.226 | 1109 |  | -1983 |  | -874
NO | NIGARDSBREEN | 290 | 1996 | 1600 | 1700 | 12.84 | 1359 |  | -1583 |  | -224
NO | NIGARDSBREEN | 290 | 1996 | 1700 | 1800 | 9.266 | 1534 |  | -1233 |  | 301
NO | NIGARDSBREEN | 290 | 1996 | 1800 | 1900 | 4.837 | 1759 |  | -1008 |  | 751
NO | NIGARDSBREEN | 290 | 1996 | 1900 | 1954 | 0.3 | 1734 |  | -933 |  | 801
NO | NIGARDSBREEN | 290 | 1996 | 9999 | 9999 | 48.86 | 1248 |  | -1990 |  | -741 |  | Calibrated
NO | NIGARDSBREEN | 290 | 1997 | 315 | 400 | 0.091 | 45 |  | -11968 |  | -11923
NO | NIGARDSBREEN | 290 | 1997 | 400 | 500 | 0.157 | 170 |  | -10968 |  | -10798
NO | NIGARDSBREEN | 290 | 1997 | 500 | 600 | 0.261 | 320 |  | -9868 |  | -9548
NO | NIGARDSBREEN | 290 | 1997 | 600 | 700 | 0.406 | 470 |  | -8818 |  | -8348
NO | NIGARDSBREEN | 290 | 1997 | 700 | 800 | 0.321 | 645 |  | -7768 |  | -7123
NO | NIGARDSBREEN | 290 | 1997 | 800 | 900 | 0.472 | 845 |  | -6768 |  | -5923
NO | NIGARDSBREEN | 290 | 1997 | 900 | 1000 | 0.456 | 1095 |  | -5768 |  | -4673
NO | NIGARDSBREEN | 290 | 1997 | 1000 | 1100 | 0.58 | 1370 |  | -4818 |  | -3448
NO | NIGARDSBREEN | 290 | 1997 | 1100 | 1200 | 0.389 | 1670 |  | -4018 |  | -2348
NO | NIGARDSBREEN | 290 | 1997 | 1200 | 1300 | 0.788 | 1945 |  | -3468 |  | -1523
NO | NIGARDSBREEN | 290 | 1997 | 1300 | 1400 | 2.082 | 2170 |  | -3093 |  | -923
NO | NIGARDSBREEN | 290 | 1997 | 1400 | 1500 | 5.92 | 2245 |  | -2893 |  | -648
NO | NIGARDSBREEN | 290 | 1997 | 1500 | 1600 | 8.939 | 2245 |  | -2818 |  | -573
NO | NIGARDSBREEN | 290 | 1997 | 1600 | 1700 | 12.736 | 2545 |  | -2743 |  | -198
NO | NIGARDSBREEN | 290 | 1997 | 1700 | 1800 | 9.194 | 2895 |  | -2568 |  | 327
NO | NIGARDSBREEN | 290 | 1997 | 1800 | 1900 | 4.805 | 3145 |  | -2193 |  | 952
NO | NIGARDSBREEN | 290 | 1997 | 1900 | 1957 | 0.33 | 2970 |  | -1743 |  | 1227
NO | NIGARDSBREEN | 290 | 1997 | 9999 | 9999 | 47.927 | 2449 |  | -2979 |  | -530 |  | Calibrated
NO | NIGARDSBREEN | 290 | 1998 | 315 | 400 | 0.091 | -1492 |  | -10057 |  | -11549
NO | NIGARDSBREEN | 290 | 1998 | 400 | 500 | 0.157 | -1117 |  | -9332 |  | -10449
NO | NIGARDSBREEN | 290 | 1998 | 500 | 600 | 0.261 | -717 |  | -8582 |  | -9299
NO | NIGARDSBREEN | 290 | 1998 | 600 | 700 | 0.406 | -317 |  | -7807 |  | -8124
NO | NIGARDSBREEN | 290 | 1998 | 700 | 800 | 0.321 | 33 |  | -7032 |  | -6999
NO | NIGARDSBREEN | 290 | 1998 | 800 | 900 | 0.472 | 408 |  | -6282 |  | -5874
NO | NIGARDSBREEN | 290 | 1998 | 900 | 1000 | 0.456 | 758 |  | -5532 |  | -4774
NO | NIGARDSBREEN | 290 | 1998 | 1000 | 1100 | 0.58 | 1083 |  | -4757 |  | -3674
NO | NIGARDSBREEN | 290 | 1998 | 1100 | 1200 | 0.389 | 1408 |  | -4032 |  | -2624
NO | NIGARDSBREEN | 290 | 1998 | 1200 | 1300 | 0.788 | 1708 |  | -3307 |  | -1599
NO | NIGARDSBREEN | 290 | 1998 | 1300 | 1400 | 2.082 | 1933 |  | -2682 |  | -749
NO | NIGARDSBREEN | 290 | 1998 | 1400 | 1500 | 5.92 | 2083 |  | -2182 |  | -99
NO | NIGARDSBREEN | 290 | 1998 | 1500 | 1600 | 8.939 | 2158 |  | -1757 |  | 401
NO | NIGARDSBREEN | 290 | 1998 | 1600 | 1700 | 12.736 | 2433 |  | -1382 |  | 1051
NO | NIGARDSBREEN | 290 | 1998 | 1700 | 1800 | 9.194 | 2708 |  | -1057 |  | 1651
NO | NIGARDSBREEN | 290 | 1998 | 1800 | 1900 | 4.805 | 3058 |  | -732 |  | 2326
NO | NIGARDSBREEN | 290 | 1998 | 1900 | 1957 | 0.33 | 2983 |  | -532 |  | 2451
NO | NIGARDSBREEN | 290 | 1998 | 9999 | 9999 | 47.927 | 2287 |  | -1829 |  | 458 |  | Calibrated
NO | NIGARDSBREEN | 290 | 1999 | 315 | 400 | 0.091 | -567 |  | -10156 |  | -10723
NO | NIGARDSBREEN | 290 | 1999 | 400 | 500 | 0.157 | -267 |  | -9506 |  | -9773
NO | NIGARDSBREEN | 290 | 1999 | 500 | 600 | 0.261 | 8 |  | -8756 |  | -8748
NO | NIGARDSBREEN | 290 | 1999 | 600 | 700 | 0.406 | 308 |  | -8006 |  | -7698
NO | NIGARDSBREEN | 290 | 1999 | 700 | 800 | 0.321 | 633 |  | -7256 |  | -6623
NO | NIGARDSBREEN | 290 | 1999 | 800 | 900 | 0.472 | 933 |  | -6506 |  | -5573
NO | NIGARDSBREEN | 290 | 1999 | 900 | 1000 | 0.456 | 1233 |  | -5756 |  | -4523
NO | NIGARDSBREEN | 290 | 1999 | 1000 | 1100 | 0.58 | 1533 |  | -5006 |  | -3473
NO | NIGARDSBREEN | 290 | 1999 | 1100 | 1200 | 0.389 | 1783 |  | -4256 |  | -2473
NO | NIGARDSBREEN | 290 | 1999 | 1200 | 1300 | 0.788 | 2033 |  | -3581 |  | -1548
NO | NIGARDSBREEN | 290 | 1999 | 1300 | 1400 | 2.082 | 2258 |  | -3031 |  | -773
NO | NIGARDSBREEN | 290 | 1999 | 1400 | 1500 | 5.92 | 2283 |  | -2631 |  | -348
NO | NIGARDSBREEN | 290 | 1999 | 1500 | 1600 | 8.939 | 2208 |  | -2281 |  | -73
NO | NIGARDSBREEN | 290 | 1999 | 1600 | 1700 | 12.736 | 2258 |  | -2006 |  | 252
NO | NIGARDSBREEN | 290 | 1999 | 1700 | 1800 | 9.194 | 2358 |  | -1731 |  | 627
NO | NIGARDSBREEN | 290 | 1999 | 1800 | 1900 | 4.805 | 2533 |  | -1456 |  | 1077
NO | NIGARDSBREEN | 290 | 1999 | 1900 | 1957 | 0.33 | 2583 |  | -1181 |  | 1402
NO | NIGARDSBREEN | 290 | 1999 | 9999 | 9999 | 47.927 | 2208 |  | -2388 |  | -180 |  | Calibrated
NO | NIGARDSBREEN | 290 | 2000 | 315 | 400 | 0.091 | -162 |  | -11586 |  | -11748
NO | NIGARDSBREEN | 290 | 2000 | 400 | 500 | 0.157 | 138 |  | -10661 |  | -10523
NO | NIGARDSBREEN | 290 | 2000 | 500 | 600 | 0.261 | 438 |  | -9686 |  | -9248
NO | NIGARDSBREEN | 290 | 2000 | 600 | 700 | 0.406 | 738 |  | -8711 |  | -7973
NO | NIGARDSBREEN | 290 | 2000 | 700 | 800 | 0.321 | 1038 |  | -7761 |  | -6723
NO | NIGARDSBREEN | 290 | 2000 | 800 | 900 | 0.472 | 1363 |  | -6836 |  | -5473
NO | NIGARDSBREEN | 290 | 2000 | 900 | 1000 | 0.456 | 1663 |  | -5936 |  | -4273
NO | NIGARDSBREEN | 290 | 2000 | 1000 | 1100 | 0.58 | 1988 |  | -5061 |  | -3073
NO | NIGARDSBREEN | 290 | 2000 | 1100 | 1200 | 0.389 | 2313 |  | -4186 |  | -1873
NO | NIGARDSBREEN | 290 | 2000 | 1200 | 1300 | 0.788 | 2613 |  | -3386 |  | -773
NO | NIGARDSBREEN | 290 | 2000 | 1300 | 1400 | 2.082 | 2913 |  | -2686 |  | 227
NO | NIGARDSBREEN | 290 | 2000 | 1400 | 1500 | 5.92 | 3188 |  | -2111 |  | 1077
NO | NIGARDSBREEN | 290 | 2000 | 1500 | 1600 | 8.939 | 3188 |  | -1661 |  | 1527
NO | NIGARDSBREEN | 290 | 2000 | 1600 | 1700 | 12.736 | 3238 |  | -1336 |  | 1902
NO | NIGARDSBREEN | 290 | 2000 | 1700 | 1800 | 9.194 | 3388 |  | -1111 |  | 2277
NO | NIGARDSBREEN | 290 | 2000 | 1800 | 1900 | 4.805 | 3488 |  | -861 |  | 2627
NO | NIGARDSBREEN | 290 | 2000 | 1900 | 1957 | 0.33 | 3213 |  | -686 |  | 2527
NO | NIGARDSBREEN | 290 | 2000 | 9999 | 9999 | 47.927 | 3127 |  | -1856 |  | 1271 |  | Calibrated
NO | NIGARDSBREEN | 290 | 2001 | 315 | 400 | 0.091 | -333 |  | -10115 |  | -10448
NO | NIGARDSBREEN | 290 | 2001 | 400 | 500 | 0.157 | -183 |  | -9390 |  | -9573
NO | NIGARDSBREEN | 290 | 2001 | 500 | 600 | 0.261 | -33 |  | -8690 |  | -8723
NO | NIGARDSBREEN | 290 | 2001 | 600 | 700 | 0.406 | 142 |  | -7890 |  | -7748
NO | NIGARDSBREEN | 290 | 2001 | 700 | 800 | 0.321 | 317 |  | -7115 |  | -6798
NO | NIGARDSBREEN | 290 | 2001 | 800 | 900 | 0.472 | 492 |  | -6365 |  | -5873
NO | NIGARDSBREEN | 290 | 2001 | 900 | 1000 | 0.456 | 667 |  | -5615 |  | -4948
NO | NIGARDSBREEN | 290 | 2001 | 1000 | 1100 | 0.58 | 867 |  | -4890 |  | -4023
NO | NIGARDSBREEN | 290 | 2001 | 1100 | 1200 | 0.389 | 1092 |  | -4165 |  | -3073
NO | NIGARDSBREEN | 290 | 2001 | 1200 | 1300 | 0.788 | 1317 |  | -3465 |  | -2148
NO | NIGARDSBREEN | 290 | 2001 | 1300 | 1400 | 2.082 | 1517 |  | -2890 |  | -1373
NO | NIGARDSBREEN | 290 | 2001 | 1400 | 1500 | 5.92 | 1692 |  | -2365 |  | -673
NO | NIGARDSBREEN | 290 | 2001 | 1500 | 1600 | 8.939 | 1792 |  | -1940 |  | -148
NO | NIGARDSBREEN | 290 | 2001 | 1600 | 1700 | 12.736 | 1742 |  | -1615 |  | 127
NO | NIGARDSBREEN | 290 | 2001 | 1700 | 1800 | 9.194 | 1792 |  | -1390 |  | 402
NO | NIGARDSBREEN | 290 | 2001 | 1800 | 1900 | 4.805 | 2017 |  | -1240 |  | 777
NO | NIGARDSBREEN | 290 | 2001 | 1900 | 1957 | 0.33 | 2092 |  | -1140 |  | 952
NO | NIGARDSBREEN | 290 | 2001 | 9999 | 9999 | 47.927 | 1686 |  | -2085 |  | -398 |  | Calibrated
NO | NIGARDSBREEN | 290 | 2002 | 315 | 400 | 0.091 | -136 |  | -9537 |  | -9673
NO | NIGARDSBREEN | 290 | 2002 | 400 | 500 | 0.157 | -36 |  | -8987 |  | -9023
NO | NIGARDSBREEN | 290 | 2002 | 500 | 600 | 0.261 | 114 |  | -8437 |  | -8323
NO | NIGARDSBREEN | 290 | 2002 | 600 | 700 | 0.406 | 289 |  | -7887 |  | -7598
NO | NIGARDSBREEN | 290 | 2002 | 700 | 800 | 0.321 | 464 |  | -7337 |  | -6873
NO | NIGARDSBREEN | 290 | 2002 | 800 | 900 | 0.472 | 664 |  | -6837 |  | -6173
NO | NIGARDSBREEN | 290 | 2002 | 900 | 1000 | 0.456 | 864 |  | -6312 |  | -5448
NO | NIGARDSBREEN | 290 | 2002 | 1000 | 1100 | 0.58 | 1139 |  | -5812 |  | -4673
NO | NIGARDSBREEN | 290 | 2002 | 1100 | 1200 | 0.389 | 1439 |  | -5312 |  | -3873
NO | NIGARDSBREEN | 290 | 2002 | 1200 | 1300 | 0.788 | 1714 |  | -4812 |  | -3098
NO | NIGARDSBREEN | 290 | 2002 | 1300 | 1400 | 2.082 | 1989 |  | -4337 |  | -2348
NO | NIGARDSBREEN | 290 | 2002 | 1400 | 1500 | 5.92 | 2189 |  | -3912 |  | -1723
NO | NIGARDSBREEN | 290 | 2002 | 1500 | 1600 | 8.939 | 2214 |  | -3487 |  | -1273
NO | NIGARDSBREEN | 290 | 2002 | 1600 | 1700 | 12.736 | 2389 |  | -3112 |  | -723
NO | NIGARDSBREEN | 290 | 2002 | 1700 | 1800 | 9.194 | 2539 |  | -2762 |  | -223
NO | NIGARDSBREEN | 290 | 2002 | 1800 | 1900 | 4.805 | 2614 |  | -2462 |  | 152
NO | NIGARDSBREEN | 290 | 2002 | 1900 | 1957 | 0.33 | 2464 |  | -2287 |  | 177
NO | NIGARDSBREEN | 290 | 2002 | 9999 | 9999 | 47.927 | 2244 |  | -3470 |  | -1225 |  | Calibrated
NO | NIGARDSBREEN | 290 | 2003 | 315 | 400 | 0.091 | -1293 |  | -9656 |  | -10949
NO | NIGARDSBREEN | 290 | 2003 | 400 | 500 | 0.157 | -943 |  | -8756 |  | -9699
NO | NIGARDSBREEN | 290 | 2003 | 500 | 600 | 0.261 | -568 |  | -7856 |  | -8424
NO | NIGARDSBREEN | 290 | 2003 | 600 | 700 | 0.406 | -218 |  | -7081 |  | -7299
NO | NIGARDSBREEN | 290 | 2003 | 700 | 800 | 0.321 | 32 |  | -6431 |  | -6399
NO | NIGARDSBREEN | 290 | 2003 | 800 | 900 | 0.472 | 307 |  | -5831 |  | -5524
NO | NIGARDSBREEN | 290 | 2003 | 900 | 1000 | 0.456 | 532 |  | -5281 |  | -4749
NO | NIGARDSBREEN | 290 | 2003 | 1000 | 1100 | 0.58 | 707 |  | -4781 |  | -4074
NO | NIGARDSBREEN | 290 | 2003 | 1100 | 1200 | 0.389 | 857 |  | -4356 |  | -3499
NO | NIGARDSBREEN | 290 | 2003 | 1200 | 1300 | 0.788 | 1007 |  | -3956 |  | -2949
NO | NIGARDSBREEN | 290 | 2003 | 1300 | 1400 | 2.082 | 1132 |  | -3606 |  | -2474
NO | NIGARDSBREEN | 290 | 2003 | 1400 | 1500 | 5.92 | 1307 |  | -3281 |  | -1974
NO | NIGARDSBREEN | 290 | 2003 | 1500 | 1600 | 8.939 | 1482 |  | -2981 |  | -1499
NO | NIGARDSBREEN | 290 | 2003 | 1600 | 1700 | 12.736 | 1607 |  | -2681 |  | -1074
NO | NIGARDSBREEN | 290 | 2003 | 1700 | 1800 | 9.194 | 1782 |  | -2456 |  | -674
NO | NIGARDSBREEN | 290 | 2003 | 1800 | 1900 | 4.805 | 1882 |  | -2306 |  | -424
NO | NIGARDSBREEN | 290 | 2003 | 1900 | 1957 | 0.33 | 1707 |  | -2206 |  | -499
NO | NIGARDSBREEN | 290 | 2003 | 9999 | 9999 | 47.927 | 1486 |  | -3006 |  | -1520 |  | Calibrated
NO | NIGARDSBREEN | 290 | 2004 | 315 | 400 | 0.091 | -359 |  | -10365 |  | -10724
NO | NIGARDSBREEN | 290 | 2004 | 400 | 500 | 0.157 | -284 |  | -9665 |  | -9949
NO | NIGARDSBREEN | 290 | 2004 | 500 | 600 | 0.261 | -209 |  | -8940 |  | -9149
NO | NIGARDSBREEN | 290 | 2004 | 600 | 700 | 0.406 | -134 |  | -8190 |  | -8324
NO | NIGARDSBREEN | 290 | 2004 | 700 | 800 | 0.321 | -34 |  | -7440 |  | -7474
NO | NIGARDSBREEN | 290 | 2004 | 800 | 900 | 0.472 | 116 |  | -6690 |  | -6574
NO | NIGARDSBREEN | 290 | 2004 | 900 | 1000 | 0.456 | 316 |  | -5965 |  | -5649
NO | NIGARDSBREEN | 290 | 2004 | 1000 | 1100 | 0.58 | 616 |  | -5215 |  | -4599
NO | NIGARDSBREEN | 290 | 2004 | 1100 | 1200 | 0.389 | 991 |  | -4515 |  | -3524
NO | NIGARDSBREEN | 290 | 2004 | 1200 | 1300 | 0.788 | 1341 |  | -3840 |  | -2499
NO | NIGARDSBREEN | 290 | 2004 | 1300 | 1400 | 2.082 | 1691 |  | -3240 |  | -1549
NO | NIGARDSBREEN | 290 | 2004 | 1400 | 1500 | 5.92 | 1816 |  | -2715 |  | -899
NO | NIGARDSBREEN | 290 | 2004 | 1500 | 1600 | 8.939 | 1891 |  | -2215 |  | -324
NO | NIGARDSBREEN | 290 | 2004 | 1600 | 1700 | 12.736 | 1966 |  | -1765 |  | 201
NO | NIGARDSBREEN | 290 | 2004 | 1700 | 1800 | 9.194 | 2066 |  | -1340 |  | 726
NO | NIGARDSBREEN | 290 | 2004 | 1800 | 1900 | 4.805 | 2116 |  | -1040 |  | 1076
NO | NIGARDSBREEN | 290 | 2004 | 1900 | 1957 | 0.33 | 1866 |  | -840 |  | 1026
NO | NIGARDSBREEN | 290 | 2004 | 9999 | 9999 | 47.927 | 1831 |  | -2230 |  | -398 |  | Calibrated
NO | NIGARDSBREEN | 290 | 2005 | 315 | 400 | 0.091 | -604 |  | -10044 |  | -10648
NO | NIGARDSBREEN | 290 | 2005 | 400 | 500 | 0.157 | -254 |  | -9169 |  | -9423
NO | NIGARDSBREEN | 290 | 2005 | 500 | 600 | 0.261 | 121 |  | -8269 |  | -8148
NO | NIGARDSBREEN | 290 | 2005 | 600 | 700 | 0.406 | 471 |  | -7394 |  | -6923
NO | NIGARDSBREEN | 290 | 2005 | 700 | 800 | 0.321 | 771 |  | -6594 |  | -5823
NO | NIGARDSBREEN | 290 | 2005 | 800 | 900 | 0.472 | 1071 |  | -5819 |  | -4748
NO | NIGARDSBREEN | 290 | 2005 | 900 | 1000 | 0.456 | 1346 |  | -5069 |  | -3723
NO | NIGARDSBREEN | 290 | 2005 | 1000 | 1100 | 0.58 | 1546 |  | -4419 |  | -2873
NO | NIGARDSBREEN | 290 | 2005 | 1100 | 1200 | 0.389 | 1671 |  | -3769 |  | -2098
NO | NIGARDSBREEN | 290 | 2005 | 1200 | 1300 | 0.788 | 1796 |  | -3144 |  | -1348
NO | NIGARDSBREEN | 290 | 2005 | 1300 | 1400 | 2.082 | 1946 |  | -2569 |  | -623
NO | NIGARDSBREEN | 290 | 2005 | 1400 | 1500 | 5.92 | 2221 |  | -2094 |  | 127
NO | NIGARDSBREEN | 290 | 2005 | 1500 | 1600 | 8.939 | 2346 |  | -1694 |  | 652
NO | NIGARDSBREEN | 290 | 2005 | 1600 | 1700 | 12.736 | 2996 |  | -1394 |  | 1602
NO | NIGARDSBREEN | 290 | 2005 | 1700 | 1800 | 9.194 | 3346 |  | -1169 |  | 2177
NO | NIGARDSBREEN | 290 | 2005 | 1800 | 1900 | 4.805 | 3671 |  | -994 |  | 2677
NO | NIGARDSBREEN | 290 | 2005 | 1900 | 1957 | 0.33 | 3146 |  | -844 |  | 2302
NO | NIGARDSBREEN | 290 | 2005 | 9999 | 9999 | 47.927 | 2717 |  | -1828 |  | 888 |  | Calibrated
NO | NIGARDSBREEN | 290 | 2006 | 315 | 400 | 0.091 | -190 |  | -12158 |  | -12348
NO | NIGARDSBREEN | 290 | 2006 | 400 | 500 | 0.157 | -90 |  | -11358 |  | -11448
NO | NIGARDSBREEN | 290 | 2006 | 500 | 600 | 0.261 | 60 |  | -10508 |  | -10448
NO | NIGARDSBREEN | 290 | 2006 | 600 | 700 | 0.406 | 210 |  | -9708 |  | -9498
NO | NIGARDSBREEN | 290 | 2006 | 700 | 800 | 0.321 | 385 |  | -8908 |  | -8523
NO | NIGARDSBREEN | 290 | 2006 | 800 | 900 | 0.472 | 560 |  | -8108 |  | -7548
NO | NIGARDSBREEN | 290 | 2006 | 900 | 1000 | 0.456 | 710 |  | -7358 |  | -6648
NO | NIGARDSBREEN | 290 | 2006 | 1000 | 1100 | 0.58 | 860 |  | -6558 |  | -5698
NO | NIGARDSBREEN | 290 | 2006 | 1100 | 1200 | 0.389 | 985 |  | -5808 |  | -4823
NO | NIGARDSBREEN | 290 | 2006 | 1200 | 1300 | 0.788 | 1135 |  | -5108 |  | -3973
NO | NIGARDSBREEN | 290 | 2006 | 1300 | 1400 | 2.082 | 1310 |  | -4408 |  | -3098
NO | NIGARDSBREEN | 290 | 2006 | 1400 | 1500 | 5.92 | 1510 |  | -3783 |  | -2273
NO | NIGARDSBREEN | 290 | 2006 | 1500 | 1600 | 8.939 | 1585 |  | -3233 |  | -1648
NO | NIGARDSBREEN | 290 | 2006 | 1600 | 1700 | 12.736 | 1735 |  | -2808 |  | -1073
NO | NIGARDSBREEN | 290 | 2006 | 1700 | 1800 | 9.194 | 1860 |  | -2508 |  | -648
NO | NIGARDSBREEN | 290 | 2006 | 1800 | 1900 | 4.805 | 2035 |  | -2308 |  | -273
NO | NIGARDSBREEN | 290 | 2006 | 1900 | 1957 | 0.33 | 1960 |  | -2158 |  | -198
NO | NIGARDSBREEN | 290 | 2006 | 9999 | 9999 | 47.927 | 1627 |  | -3355 |  | -1727 |  | Calibrated
NO | NIGARDSBREEN | 290 | 2007 | 315 | 400 | 0.091 | -918 |  | -8231 |  | -9149
NO | NIGARDSBREEN | 290 | 2007 | 400 | 500 | 0.157 | -743 |  | -7631 |  | -8374
NO | NIGARDSBREEN | 290 | 2007 | 500 | 600 | 0.261 | -518 |  | -7006 |  | -7524
NO | NIGARDSBREEN | 290 | 2007 | 600 | 700 | 0.406 | -293 |  | -6406 |  | -6699
NO | NIGARDSBREEN | 290 | 2007 | 700 | 800 | 0.321 | -68 |  | -5756 |  | -5824
NO | NIGARDSBREEN | 290 | 2007 | 800 | 900 | 0.472 | 207 |  | -5131 |  | -4924
NO | NIGARDSBREEN | 290 | 2007 | 900 | 1000 | 0.456 | 557 |  | -4531 |  | -3974
NO | NIGARDSBREEN | 290 | 2007 | 1000 | 1100 | 0.58 | 982 |  | -3956 |  | -2974
NO | NIGARDSBREEN | 290 | 2007 | 1100 | 1200 | 0.389 | 1482 |  | -3431 |  | -1949
NO | NIGARDSBREEN | 290 | 2007 | 1200 | 1300 | 0.788 | 2007 |  | -2981 |  | -974
NO | NIGARDSBREEN | 290 | 2007 | 1300 | 1400 | 2.082 | 2507 |  | -2606 |  | -99
NO | NIGARDSBREEN | 290 | 2007 | 1400 | 1500 | 5.92 | 2782 |  | -2331 |  | 451
NO | NIGARDSBREEN | 290 | 2007 | 1500 | 1600 | 8.939 | 2857 |  | -2131 |  | 726
NO | NIGARDSBREEN | 290 | 2007 | 1600 | 1700 | 12.736 | 3007 |  | -1956 |  | 1051
NO | NIGARDSBREEN | 290 | 2007 | 1700 | 1800 | 9.194 | 3282 |  | -1756 |  | 1526
NO | NIGARDSBREEN | 290 | 2007 | 1800 | 1900 | 4.805 | 3657 |  | -1456 |  | 2201
NO | NIGARDSBREEN | 290 | 2007 | 1900 | 1957 | 0.33 | 3607 |  | -1206 |  | 2401
NO | NIGARDSBREEN | 290 | 2007 | 9999 | 9999 | 47.927 | 2859 |  | -2199 |  | 660 |  | Calibrated
NO | NIGARDSBREEN | 290 | 2008 | 315 | 400 | 0.091 | -148 |  | -11626 |  | -11774
NO | NIGARDSBREEN | 290 | 2008 | 400 | 500 | 0.157 | 27 |  | -10476 |  | -10449
NO | NIGARDSBREEN | 290 | 2008 | 500 | 600 | 0.261 | 277 |  | -9276 |  | -8999
NO | NIGARDSBREEN | 290 | 2008 | 600 | 700 | 0.406 | 527 |  | -8026 |  | -7499
NO | NIGARDSBREEN | 290 | 2008 | 700 | 800 | 0.321 | 777 |  | -6876 |  | -6099
NO | NIGARDSBREEN | 290 | 2008 | 800 | 900 | 0.472 | 1052 |  | -5826 |  | -4774
NO | NIGARDSBREEN | 290 | 2008 | 900 | 1000 | 0.456 | 1352 |  | -4951 |  | -3599
NO | NIGARDSBREEN | 290 | 2008 | 1000 | 1100 | 0.58 | 1652 |  | -4251 |  | -2599
NO | NIGARDSBREEN | 290 | 2008 | 1100 | 1200 | 0.389 | 1927 |  | -3651 |  | -1724
NO | NIGARDSBREEN | 290 | 2008 | 1200 | 1300 | 0.788 | 2227 |  | -3151 |  | -924
NO | NIGARDSBREEN | 290 | 2008 | 1300 | 1400 | 2.082 | 2527 |  | -2676 |  | -149
NO | NIGARDSBREEN | 290 | 2008 | 1400 | 1500 | 5.92 | 2877 |  | -2276 |  | 601
NO | NIGARDSBREEN | 290 | 2008 | 1500 | 1600 | 8.939 | 3002 |  | -1926 |  | 1076
NO | NIGARDSBREEN | 290 | 2008 | 1600 | 1700 | 12.736 | 2952 |  | -1626 |  | 1326
NO | NIGARDSBREEN | 290 | 2008 | 1700 | 1800 | 9.194 | 2977 |  | -1376 |  | 1601
NO | NIGARDSBREEN | 290 | 2008 | 1800 | 1900 | 4.805 | 3127 |  | -1226 |  | 1901
NO | NIGARDSBREEN | 290 | 2008 | 1900 | 1957 | 0.33 | 3252 |  | -1126 |  | 2126
NO | NIGARDSBREEN | 290 | 2008 | 9999 | 9999 | 47.927 | 2822 |  | -2041 |  | 781 |  | Calibrated
NO | NIGARDSBREEN | 290 | 2009 | 315 | 400 | 0.091 | -1222 |  | -10702 |  | -11924
NO | NIGARDSBREEN | 290 | 2009 | 400 | 500 | 0.157 | -722 |  | -9802 |  | -10524
NO | NIGARDSBREEN | 290 | 2009 | 500 | 600 | 0.261 | -222 |  | -8802 |  | -9024
NO | NIGARDSBREEN | 290 | 2009 | 600 | 700 | 0.406 | 178 |  | -7902 |  | -7724
NO | NIGARDSBREEN | 290 | 2009 | 700 | 800 | 0.321 | 578 |  | -7002 |  | -6424
NO | NIGARDSBREEN | 290 | 2009 | 800 | 900 | 0.472 | 903 |  | -6102 |  | -5199
NO | NIGARDSBREEN | 290 | 2009 | 900 | 1000 | 0.456 | 1153 |  | -5277 |  | -4124
NO | NIGARDSBREEN | 290 | 2009 | 1000 | 1100 | 0.58 | 1378 |  | -4502 |  | -3124
NO | NIGARDSBREEN | 290 | 2009 | 1100 | 1200 | 0.389 | 1528 |  | -3852 |  | -2324
NO | NIGARDSBREEN | 290 | 2009 | 1200 | 1300 | 0.788 | 1628 |  | -3227 |  | -1599
NO | NIGARDSBREEN | 290 | 2009 | 1300 | 1400 | 2.082 | 1753 |  | -2702 |  | -949
NO | NIGARDSBREEN | 290 | 2009 | 1400 | 1500 | 5.92 | 1903 |  | -2302 |  | -399
NO | NIGARDSBREEN | 290 | 2009 | 1500 | 1600 | 8.939 | 2053 |  | -1952 |  | 101
NO | NIGARDSBREEN | 290 | 2009 | 1600 | 1700 | 12.736 | 2203 |  | -1702 |  | 501
NO | NIGARDSBREEN | 290 | 2009 | 1700 | 1800 | 9.194 | 2228 |  | -1477 |  | 751
NO | NIGARDSBREEN | 290 | 2009 | 1800 | 1900 | 4.805 | 2403 |  | -1252 |  | 1151
NO | NIGARDSBREEN | 290 | 2009 | 1900 | 1957 | 0.33 | 2053 |  | -1102 |  | 951
NO | NIGARDSBREEN | 290 | 2009 | 9999 | 9999 | 47.927 | 2037 |  | -2097 |  | -60 |  | Calibrated
NO | NIGARDSBREEN | 290 | 2010 | 315 | 400 | 0.091 | -978 |  | -7970 |  | -8948
NO | NIGARDSBREEN | 290 | 2010 | 400 | 500 | 0.157 | -728 |  | -7445 |  | -8173
NO | NIGARDSBREEN | 290 | 2010 | 500 | 600 | 0.261 | -453 |  | -6895 |  | -7348
NO | NIGARDSBREEN | 290 | 2010 | 600 | 700 | 0.406 | -203 |  | -6370 |  | -6573
NO | NIGARDSBREEN | 290 | 2010 | 700 | 800 | 0.321 | 22 |  | -5870 |  | -5848
NO | NIGARDSBREEN | 290 | 2010 | 800 | 900 | 0.472 | 272 |  | -5370 |  | -5098
NO | NIGARDSBREEN | 290 | 2010 | 900 | 1000 | 0.456 | 497 |  | -4895 |  | -4398
NO | NIGARDSBREEN | 290 | 2010 | 1000 | 1100 | 0.58 | 697 |  | -4395 |  | -3698
NO | NIGARDSBREEN | 290 | 2010 | 1100 | 1200 | 0.389 | 847 |  | -3945 |  | -3098
NO | NIGARDSBREEN | 290 | 2010 | 1200 | 1300 | 0.788 | 972 |  | -3495 |  | -2523
NO | NIGARDSBREEN | 290 | 2010 | 1300 | 1400 | 2.082 | 1097 |  | -3095 |  | -1998
NO | NIGARDSBREEN | 290 | 2010 | 1400 | 1500 | 5.92 | 1222 |  | -2720 |  | -1498
NO | NIGARDSBREEN | 290 | 2010 | 1500 | 1600 | 8.939 | 1347 |  | -2395 |  | -1048
NO | NIGARDSBREEN | 290 | 2010 | 1600 | 1700 | 12.736 | 1472 |  | -2120 |  | -648
NO | NIGARDSBREEN | 290 | 2010 | 1700 | 1800 | 9.194 | 1597 |  | -1945 |  | -348
NO | NIGARDSBREEN | 290 | 2010 | 1800 | 1900 | 4.805 | 1672 |  | -1795 |  | -123
NO | NIGARDSBREEN | 290 | 2010 | 1900 | 1957 | 0.33 | 1647 |  | -1695 |  | -48
NO | NIGARDSBREEN | 290 | 2010 | 9999 | 9999 | 47.927 | 1356 |  | -2457 |  | -1100 |  | Calibrated
NO | NIGARDSBREEN | 290 | 2011 | 315 | 400 | 0.091 | -53 |  | -10521 |  | -10574
NO | NIGARDSBREEN | 290 | 2011 | 400 | 500 | 0.157 | 47 |  | -9891 |  | -9844
NO | NIGARDSBREEN | 290 | 2011 | 500 | 600 | 0.261 | 167 |  | -9191 |  | -9024
NO | NIGARDSBREEN | 290 | 2011 | 600 | 700 | 0.406 | 297 |  | -8521 |  | -8224
NO | NIGARDSBREEN | 290 | 2011 | 700 | 800 | 0.321 | 417 |  | -7871 |  | -7454
NO | NIGARDSBREEN | 290 | 2011 | 800 | 900 | 0.472 | 547 |  | -7191 |  | -6644
NO | NIGARDSBREEN | 290 | 2011 | 900 | 1000 | 0.456 | 667 |  | -6521 |  | -5854
NO | NIGARDSBREEN | 290 | 2011 | 1000 | 1100 | 0.58 | 817 |  | -5841 |  | -5024
NO | NIGARDSBREEN | 290 | 2011 | 1100 | 1200 | 0.389 | 997 |  | -5171 |  | -4174
NO | NIGARDSBREEN | 290 | 2011 | 1200 | 1300 | 0.788 | 1217 |  | -4471 |  | -3254
NO | NIGARDSBREEN | 290 | 2011 | 1300 | 1400 | 2.082 | 1417 |  | -3821 |  | -2404
NO | NIGARDSBREEN | 290 | 2011 | 1400 | 1500 | 5.92 | 1567 |  | -3221 |  | -1654
NO | NIGARDSBREEN | 290 | 2011 | 1500 | 1600 | 8.939 | 1647 |  | -2771 |  | -1124
NO | NIGARDSBREEN | 290 | 2011 | 1600 | 1700 | 12.736 | 1817 |  | -2391 |  | -574
NO | NIGARDSBREEN | 290 | 2011 | 1700 | 1800 | 9.194 | 1997 |  | -2091 |  | -94
NO | NIGARDSBREEN | 290 | 2011 | 1800 | 1900 | 4.805 | 2267 |  | -1841 |  | 426
NO | NIGARDSBREEN | 290 | 2011 | 1900 | 1957 | 0.33 | 2147 |  | -1641 |  | 506
NO | NIGARDSBREEN | 290 | 2011 | 9999 | 9999 | 47.927 | 1726 |  | -2859 |  | -1133 |  | Calibrated
NO | NIGARDSBREEN | 290 | 2012 | 330 | 400 | 0.055 | -59 |  | -7945 |  | -8004
NO | NIGARDSBREEN | 290 | 2012 | 400 | 500 | 0.123 | 121 |  | -7295 |  | -7174
NO | NIGARDSBREEN | 290 | 2012 | 500 | 600 | 0.268 | 321 |  | -6565 |  | -6244
NO | NIGARDSBREEN | 290 | 2012 | 600 | 700 | 0.385 | 521 |  | -5845 |  | -5324
NO | NIGARDSBREEN | 290 | 2012 | 700 | 800 | 0.294 | 721 |  | -5195 |  | -4474
NO | NIGARDSBREEN | 290 | 2012 | 800 | 900 | 0.482 | 921 |  | -4615 |  | -3694
NO | NIGARDSBREEN | 290 | 2012 | 900 | 1000 | 0.424 | 1141 |  | -4095 |  | -2954
NO | NIGARDSBREEN | 290 | 2012 | 1000 | 1100 | 0.495 | 1471 |  | -3615 |  | -2144
NO | NIGARDSBREEN | 290 | 2012 | 1100 | 1200 | 0.354 | 1821 |  | -3165 |  | -1344
NO | NIGARDSBREEN | 290 | 2012 | 1200 | 1300 | 0.751 | 2191 |  | -2745 |  | -554
NO | NIGARDSBREEN | 290 | 2012 | 1300 | 1400 | 2.015 | 2491 |  | -2365 |  | 126
NO | NIGARDSBREEN | 290 | 2012 | 1400 | 1500 | 5.612 | 2671 |  | -2015 |  | 656
NO | NIGARDSBREEN | 290 | 2012 | 1500 | 1600 | 8.724 | 2721 |  | -1695 |  | 1026
NO | NIGARDSBREEN | 290 | 2012 | 1600 | 1700 | 12.722 | 2871 |  | -1415 |  | 1456
NO | NIGARDSBREEN | 290 | 2012 | 1700 | 1800 | 9.051 | 3041 |  | -1215 |  | 1826
NO | NIGARDSBREEN | 290 | 2012 | 1800 | 1900 | 4.579 | 2921 |  | -1015 |  | 1906
NO | NIGARDSBREEN | 290 | 2012 | 1900 | 1952 | 0.277 | 2771 |  | -865 |  | 1906
NO | NIGARDSBREEN | 290 | 2012 | 9999 | 9999 | 46.611 | 2711 |  | -1728 |  | 983 |  | Calibrated
NO | NIGARDSBREEN | 290 | 2013 | 330 | 400 | 0.055 | -601 |  | -9272 |  | -9873
NO | NIGARDSBREEN | 290 | 2013 | 400 | 500 | 0.123 | -426 |  | -8872 |  | -9298
NO | NIGARDSBREEN | 290 | 2013 | 500 | 600 | 0.268 | -226 |  | -8422 |  | -8648
NO | NIGARDSBREEN | 290 | 2013 | 600 | 700 | 0.385 | -1 |  | -7897 |  | -7898
NO | NIGARDSBREEN | 290 | 2013 | 700 | 800 | 0.294 | 249 |  | -7322 |  | -7073
NO | NIGARDSBREEN | 290 | 2013 | 800 | 900 | 0.482 | 524 |  | -6722 |  | -6198
NO | NIGARDSBREEN | 290 | 2013 | 900 | 1000 | 0.424 | 824 |  | -6122 |  | -5298
NO | NIGARDSBREEN | 290 | 2013 | 1000 | 1100 | 0.495 | 1174 |  | -5497 |  | -4323
NO | NIGARDSBREEN | 290 | 2013 | 1100 | 1200 | 0.354 | 1549 |  | -4872 |  | -3323
NO | NIGARDSBREEN | 290 | 2013 | 1200 | 1300 | 0.751 | 1849 |  | -4272 |  | -2423
NO | NIGARDSBREEN | 290 | 2013 | 1300 | 1400 | 2.015 | 2074 |  | -3747 |  | -1673
NO | NIGARDSBREEN | 290 | 2013 | 1400 | 1500 | 5.612 | 2174 |  | -3297 |  | -1123
NO | NIGARDSBREEN | 290 | 2013 | 1500 | 1600 | 8.724 | 2274 |  | -2922 |  | -648
NO | NIGARDSBREEN | 290 | 2013 | 1600 | 1700 | 12.722 | 2449 |  | -2597 |  | -148
NO | NIGARDSBREEN | 290 | 2013 | 1700 | 1800 | 9.051 | 2624 |  | -2322 |  | 302
NO | NIGARDSBREEN | 290 | 2013 | 1800 | 1900 | 4.579 | 2724 |  | -2022 |  | 702
NO | NIGARDSBREEN | 290 | 2013 | 1900 | 1952 | 0.277 | 2699 |  | -1797 |  | 902
NO | NIGARDSBREEN | 290 | 2013 | 9999 | 9999 | 46.611 | 2303 |  | -2958 |  | -654 |  | Calibrated
NO | NIGARDSBREEN | 290 | 2014 | 330 | 400 | 0.055 | -500 |  | -11175 |  | -11675
NO | NIGARDSBREEN | 290 | 2014 | 400 | 500 | 0.123 | -150 |  | -10675 |  | -10825
NO | NIGARDSBREEN | 290 | 2014 | 500 | 600 | 0.268 | 175 |  | -10075 |  | -9900
NO | NIGARDSBREEN | 290 | 2014 | 600 | 700 | 0.385 | 550 |  | -9450 |  | -8900
NO | NIGARDSBREEN | 290 | 2014 | 700 | 800 | 0.294 | 950 |  | -8775 |  | -7825
NO | NIGARDSBREEN | 290 | 2014 | 800 | 900 | 0.482 | 1325 |  | -8050 |  | -6725
NO | NIGARDSBREEN | 290 | 2014 | 900 | 1000 | 0.424 | 1700 |  | -7250 |  | -5550
NO | NIGARDSBREEN | 290 | 2014 | 1000 | 1100 | 0.495 | 2050 |  | -6400 |  | -4350
NO | NIGARDSBREEN | 290 | 2014 | 1100 | 1200 | 0.354 | 2375 |  | -5525 |  | -3150
NO | NIGARDSBREEN | 290 | 2014 | 1200 | 1300 | 0.751 | 2675 |  | -4700 |  | -2025
NO | NIGARDSBREEN | 290 | 2014 | 1300 | 1400 | 2.015 | 2850 |  | -3900 |  | -1050
NO | NIGARDSBREEN | 290 | 2014 | 1400 | 1500 | 5.612 | 2875 |  | -3250 |  | -375
NO | NIGARDSBREEN | 290 | 2014 | 1500 | 1600 | 8.724 | 2850 |  | -2850 |  | 0
NO | NIGARDSBREEN | 290 | 2014 | 1600 | 1700 | 12.722 | 2875 |  | -2600 |  | 275
NO | NIGARDSBREEN | 290 | 2014 | 1700 | 1800 | 9.051 | 2775 |  | -2425 |  | 350
NO | NIGARDSBREEN | 290 | 2014 | 1800 | 1900 | 4.579 | 2650 |  | -2200 |  | 450
NO | NIGARDSBREEN | 290 | 2014 | 1900 | 1952 | 0.277 | 2825 |  | -2025 |  | 800
NO | NIGARDSBREEN | 290 | 2014 | 9999 | 9999 | 46.611 | 2726 |  | -3070 |  | -343 |  | Original
NO | NIGARDSBREEN | 290 | 2015 | 330 | 400 | 0.055 | -75 |  | -6725 |  | -6800
NO | NIGARDSBREEN | 290 | 2015 | 400 | 500 | 0.123 | 50 |  | -6350 |  | -6300
NO | NIGARDSBREEN | 290 | 2015 | 500 | 600 | 0.268 | 225 |  | -5850 |  | -5625
NO | NIGARDSBREEN | 290 | 2015 | 600 | 700 | 0.385 | 450 |  | -5350 |  | -4900
NO | NIGARDSBREEN | 290 | 2015 | 700 | 800 | 0.294 | 675 |  | -4875 |  | -4200
NO | NIGARDSBREEN | 290 | 2015 | 800 | 900 | 0.482 | 925 |  | -4375 |  | -3450
NO | NIGARDSBREEN | 290 | 2015 | 900 | 1000 | 0.424 | 1175 |  | -3900 |  | -2725
NO | NIGARDSBREEN | 290 | 2015 | 1000 | 1100 | 0.495 | 1450 |  | -3425 |  | -1975
NO | NIGARDSBREEN | 290 | 2015 | 1100 | 1200 | 0.354 | 1725 |  | -2975 |  | -1250
NO | NIGARDSBREEN | 290 | 2015 | 1200 | 1300 | 0.751 | 2025 |  | -2525 |  | -500
NO | NIGARDSBREEN | 290 | 2015 | 1300 | 1400 | 2.015 | 2425 |  | -2075 |  | 350
NO | NIGARDSBREEN | 290 | 2015 | 1400 | 1500 | 5.612 | 2900 |  | -1700 |  | 1200
NO | NIGARDSBREEN | 290 | 2015 | 1500 | 1600 | 8.724 | 3175 |  | -1350 |  | 1825
NO | NIGARDSBREEN | 290 | 2015 | 1600 | 1700 | 12.722 | 3225 |  | -1050 |  | 2175
NO | NIGARDSBREEN | 290 | 2015 | 1700 | 1800 | 9.051 | 3400 |  | -800 |  | 2600
NO | NIGARDSBREEN | 290 | 2015 | 1800 | 1900 | 4.579 | 3725 |  | -500 |  | 3225
NO | NIGARDSBREEN | 290 | 2015 | 1900 | 1952 | 0.277 | 3950 |  | -275 |  | 3675
NO | NIGARDSBREEN | 290 | 2015 | 9999 | 9999 | 46.611 | 3065 |  | -1353 |  | 1712 |  | Original
NO | NIGARDSBREEN | 290 | 2016 | 330 | 400 | 0.055 | 150 |  | -9400 |  | -9250
NO | NIGARDSBREEN | 290 | 2016 | 400 | 500 | 0.123 | 300 |  | -8625 |  | -8325
NO | NIGARDSBREEN | 290 | 2016 | 500 | 600 | 0.268 | 500 |  | -7775 |  | -7275
NO | NIGARDSBREEN | 290 | 2016 | 600 | 700 | 0.385 | 700 |  | -6950 |  | -6250
NO | NIGARDSBREEN | 290 | 2016 | 700 | 800 | 0.294 | 950 |  | -6150 |  | -5200
NO | NIGARDSBREEN | 290 | 2016 | 800 | 900 | 0.482 | 1200 |  | -5425 |  | -4225
NO | NIGARDSBREEN | 290 | 2016 | 900 | 1000 | 0.424 | 1525 |  | -4800 |  | -3275
NO | NIGARDSBREEN | 290 | 2016 | 1000 | 1100 | 0.495 | 1850 |  | -4250 |  | -2400
NO | NIGARDSBREEN | 290 | 2016 | 1100 | 1200 | 0.354 | 2150 |  | -3750 |  | -1600
NO | NIGARDSBREEN | 290 | 2016 | 1200 | 1300 | 0.751 | 2475 |  | -3300 |  | -825
NO | NIGARDSBREEN | 290 | 2016 | 1300 | 1400 | 2.015 | 2725 |  | -2900 |  | -175
NO | NIGARDSBREEN | 290 | 2016 | 1400 | 1500 | 5.612 | 2850 |  | -2525 |  | 325
NO | NIGARDSBREEN | 290 | 2016 | 1500 | 1600 | 8.724 | 2875 |  | -2225 |  | 650
NO | NIGARDSBREEN | 290 | 2016 | 1600 | 1700 | 12.722 | 2850 |  | -2000 |  | 850
NO | NIGARDSBREEN | 290 | 2016 | 1700 | 1800 | 9.051 | 3025 |  | -1825 |  | 1200
NO | NIGARDSBREEN | 290 | 2016 | 1800 | 1900 | 4.579 | 3175 |  | -1725 |  | 1450
NO | NIGARDSBREEN | 290 | 2016 | 1900 | 1952 | 0.277 | 3175 |  | -1650 |  | 1525
NO | NIGARDSBREEN | 290 | 2016 | 9999 | 9999 | 46.61 | 2813 |  | -2327 |  | 486
NO | NIGARDSBREEN | 290 | 2017 | 9999 | 9999 | 46.61 |  |  |  |  | 590 |  | Preliminary value NVE
NO | ENGABREEN | 298 | 1970 | 65 | 100 | 0.003 | -1820 |  | -8300 |  | -10120
NO | ENGABREEN | 298 | 1970 | 100 | 200 | 0.099 | -1520 |  | -7800 |  | -9320
NO | ENGABREEN | 298 | 1970 | 200 | 300 | 0.216 | -1120 |  | -7300 |  | -8420
NO | ENGABREEN | 298 | 1970 | 300 | 400 | 0.173 | -720 |  | -6800 |  | -7520
NO | ENGABREEN | 298 | 1970 | 400 | 500 | 0.203 | -320 |  | -6300 |  | -6620
NO | ENGABREEN | 298 | 1970 | 500 | 600 | 0.288 | 80 |  | -5800 |  | -5720
NO | ENGABREEN | 298 | 1970 | 600 | 700 | 0.37 | 380 |  | -5300 |  | -4920
NO | ENGABREEN | 298 | 1970 | 700 | 800 | 0.501 | 680 |  | -4800 |  | -4120
NO | ENGABREEN | 298 | 1970 | 800 | 900 | 0.925 | 980 |  | -4300 |  | -3320
NO | ENGABREEN | 298 | 1970 | 900 | 1000 | 2.355 | 1260 |  | -3800 |  | -2540
NO | ENGABREEN | 298 | 1970 | 1000 | 1100 | 4.717 | 1580 |  | -3200 |  | -1620
NO | ENGABREEN | 298 | 1970 | 1100 | 1200 | 7.459 | 1630 |  | -3100 |  | -1470
NO | ENGABREEN | 298 | 1970 | 1200 | 1300 | 8.357 | 1980 |  | -2900 |  | -920
NO | ENGABREEN | 298 | 1970 | 1300 | 1400 | 9.02 | 2230 |  | -2400 |  | -170
NO | ENGABREEN | 298 | 1970 | 1400 | 1500 | 2.701 | 2280 |  | -2200 |  | 80
NO | ENGABREEN | 298 | 1970 | 1500 | 1575 | 0.125 | 2080 |  | -2100 |  | -20
NO | ENGABREEN | 298 | 1970 | 9999 | 9999 | 37.512 | 1772 |  | -3041 |  | -1269 |  | Calibrated
NO | ENGABREEN | 298 | 1971 | 65 | 100 | 0.003 | -2320 |  | -6600 |  | -8920
NO | ENGABREEN | 298 | 1971 | 100 | 200 | 0.099 | -2170 |  | -6400 |  | -8570
NO | ENGABREEN | 298 | 1971 | 200 | 300 | 0.216 | -1820 |  | -6100 |  | -7920
NO | ENGABREEN | 298 | 1971 | 300 | 400 | 0.173 | -1470 |  | -5950 |  | -7420
NO | ENGABREEN | 298 | 1971 | 400 | 500 | 0.203 | -970 |  | -5700 |  | -6670
NO | ENGABREEN | 298 | 1971 | 500 | 600 | 0.288 | -470 |  | -5200 |  | -5670
NO | ENGABREEN | 298 | 1971 | 600 | 700 | 0.37 | 30 |  | -4700 |  | -4670
NO | ENGABREEN | 298 | 1971 | 700 | 800 | 0.501 | 530 |  | -4200 |  | -3670
NO | ENGABREEN | 298 | 1971 | 800 | 900 | 0.925 | 1030 |  | -3700 |  | -2670
NO | ENGABREEN | 298 | 1971 | 900 | 1000 | 2.355 | 1480 |  | -3200 |  | -1720
NO | ENGABREEN | 298 | 1971 | 1000 | 1100 | 4.717 | 2070 |  | -2800 |  | -730
NO | ENGABREEN | 298 | 1971 | 1100 | 1200 | 7.459 | 2780 |  | -2400 |  | 380
NO | ENGABREEN | 298 | 1971 | 1200 | 1300 | 8.357 | 3380 |  | -1800 |  | 1580
NO | ENGABREEN | 298 | 1971 | 1300 | 1400 | 9.02 | 4080 |  | -1400 |  | 2680
NO | ENGABREEN | 298 | 1971 | 1400 | 1500 | 2.701 | 4180 |  | -1300 |  | 2880
NO | ENGABREEN | 298 | 1971 | 1500 | 1575 | 0.125 | 3780 |  | -1200 |  | 2580
NO | ENGABREEN | 298 | 1971 | 9999 | 9999 | 37.512 | 2954 |  | -2209 |  | 744 |  | Calibrated
NO | ENGABREEN | 298 | 1972 | 65 | 100 | 0.003 | -1360 |  | -9760 |  | -11120
NO | ENGABREEN | 298 | 1972 | 100 | 200 | 0.099 | -1060 |  | -9260 |  | -10320
NO | ENGABREEN | 298 | 1972 | 200 | 300 | 0.216 | -660 |  | -8660 |  | -9320
NO | ENGABREEN | 298 | 1972 | 300 | 400 | 0.173 | -260 |  | -7860 |  | -8120
NO | ENGABREEN | 298 | 1972 | 400 | 500 | 0.203 | 140 |  | -7160 |  | -7020
NO | ENGABREEN | 298 | 1972 | 500 | 600 | 0.288 | 540 |  | -6460 |  | -5920
NO | ENGABREEN | 298 | 1972 | 600 | 700 | 0.37 | 940 |  | -5760 |  | -4820
NO | ENGABREEN | 298 | 1972 | 700 | 800 | 0.501 | 1340 |  | -5160 |  | -3820
NO | ENGABREEN | 298 | 1972 | 800 | 900 | 0.925 | 1740 |  | -4560 |  | -2820
NO | ENGABREEN | 298 | 1972 | 900 | 1000 | 2.355 | 2040 |  | -3960 |  | -1920
NO | ENGABREEN | 298 | 1972 | 1000 | 1100 | 4.717 | 2440 |  | -3560 |  | -1120
NO | ENGABREEN | 298 | 1972 | 1100 | 1200 | 7.459 | 2840 |  | -3360 |  | -520
NO | ENGABREEN | 298 | 1972 | 1200 | 1300 | 8.357 | 3240 |  | -3260 |  | -20
NO | ENGABREEN | 298 | 1972 | 1300 | 1400 | 9.02 | 3640 |  | -3160 |  | 480
NO | ENGABREEN | 298 | 1972 | 1400 | 1500 | 2.701 | 3740 |  | -3060 |  | 680
NO | ENGABREEN | 298 | 1972 | 1500 | 1575 | 0.125 | 3340 |  | -3010 |  | 330
NO | ENGABREEN | 298 | 1972 | 9999 | 9999 | 37.512 | 2944 |  | -3518 |  | -574 |  | Calibrated
NO | ENGABREEN | 298 | 1973 | 65 | 100 | 0.003 | -2670 |  | -8650 |  | -11320
NO | ENGABREEN | 298 | 1973 | 100 | 200 | 0.099 | -2370 |  | -8150 |  | -10520
NO | ENGABREEN | 298 | 1973 | 200 | 300 | 0.216 | -1970 |  | -7450 |  | -9420
NO | ENGABREEN | 298 | 1973 | 300 | 400 | 0.173 | -1570 |  | -6900 |  | -8470
NO | ENGABREEN | 298 | 1973 | 400 | 500 | 0.203 | -1070 |  | -6150 |  | -7220
NO | ENGABREEN | 298 | 1973 | 500 | 600 | 0.288 | -370 |  | -5450 |  | -5820
NO | ENGABREEN | 298 | 1973 | 600 | 700 | 0.37 | 430 |  | -4750 |  | -4320
NO | ENGABREEN | 298 | 1973 | 700 | 800 | 0.501 | 1030 |  | -4050 |  | -3020
NO | ENGABREEN | 298 | 1973 | 800 | 900 | 0.925 | 1830 |  | -3350 |  | -1520
NO | ENGABREEN | 298 | 1973 | 900 | 1000 | 2.355 | 2730 |  | -2650 |  | 80
NO | ENGABREEN | 298 | 1973 | 1000 | 1100 | 4.717 | 3230 |  | -2150 |  | 1080
NO | ENGABREEN | 298 | 1973 | 1100 | 1200 | 7.459 | 3530 |  | -1850 |  | 1680
NO | ENGABREEN | 298 | 1973 | 1200 | 1300 | 8.357 | 3930 |  | -1550 |  | 2380
NO | ENGABREEN | 298 | 1973 | 1300 | 1400 | 9.02 | 5280 |  | -1250 |  | 4030
NO | ENGABREEN | 298 | 1973 | 1400 | 1500 | 2.701 | 5230 |  | -1400 |  | 3830
NO | ENGABREEN | 298 | 1973 | 1500 | 1575 | 0.125 | 4130 |  | -1450 |  | 2680
NO | ENGABREEN | 298 | 1973 | 9999 | 9999 | 37.512 | 3844 |  | -1911 |  | 1932 |  | Calibrated
NO | ENGABREEN | 298 | 1974 | 65 | 100 | 0.003 | -1650 |  | -9020 |  | -10670
NO | ENGABREEN | 298 | 1974 | 100 | 200 | 0.099 | -1500 |  | -8720 |  | -10220
NO | ENGABREEN | 298 | 1974 | 200 | 300 | 0.216 | -1300 |  | -8220 |  | -9520
NO | ENGABREEN | 298 | 1974 | 300 | 400 | 0.173 | -1100 |  | -7720 |  | -8820
NO | ENGABREEN | 298 | 1974 | 400 | 500 | 0.203 | -700 |  | -6970 |  | -7670
NO | ENGABREEN | 298 | 1974 | 500 | 600 | 0.288 | -250 |  | -6220 |  | -6470
NO | ENGABREEN | 298 | 1974 | 600 | 700 | 0.37 | 400 |  | -5470 |  | -5070
NO | ENGABREEN | 298 | 1974 | 700 | 800 | 0.501 | 1050 |  | -4720 |  | -3670
NO | ENGABREEN | 298 | 1974 | 800 | 900 | 0.925 | 1700 |  | -4220 |  | -2520
NO | ENGABREEN | 298 | 1974 | 900 | 1000 | 2.355 | 2400 |  | -3720 |  | -1320
NO | ENGABREEN | 298 | 1974 | 1000 | 1100 | 4.717 | 3100 |  | -3020 |  | 80
NO | ENGABREEN | 298 | 1974 | 1100 | 1200 | 7.459 | 3200 |  | -2620 |  | 580
NO | ENGABREEN | 298 | 1974 | 1200 | 1300 | 8.357 | 3400 |  | -2320 |  | 1080
NO | ENGABREEN | 298 | 1974 | 1300 | 1400 | 9.02 | 3650 |  | -1920 |  | 1730
NO | ENGABREEN | 298 | 1974 | 1400 | 1500 | 2.701 | 3550 |  | -1820 |  | 1730
NO | ENGABREEN | 298 | 1974 | 1500 | 1575 | 0.125 | 3450 |  | -1820 |  | 1630
NO | ENGABREEN | 298 | 1974 | 9999 | 9999 | 37.512 | 3116 |  | -2663 |  | 453 |  | Calibrated
NO | ENGABREEN | 298 | 1975 | 65 | 100 | 0.003 | -1350 |  | -7070 |  | -8420
NO | ENGABREEN | 298 | 1975 | 100 | 200 | 0.099 | -1050 |  | -6670 |  | -7720
NO | ENGABREEN | 298 | 1975 | 200 | 300 | 0.216 | -700 |  | -6170 |  | -6870
NO | ENGABREEN | 298 | 1975 | 300 | 400 | 0.173 | -350 |  | -5670 |  | -6020
NO | ENGABREEN | 298 | 1975 | 400 | 500 | 0.203 | -50 |  | -5170 |  | -5220
NO | ENGABREEN | 298 | 1975 | 500 | 600 | 0.288 | 250 |  | -4670 |  | -4420
NO | ENGABREEN | 298 | 1975 | 600 | 700 | 0.37 | 550 |  | -4170 |  | -3620
NO | ENGABREEN | 298 | 1975 | 700 | 800 | 0.501 | 850 |  | -3670 |  | -2820
NO | ENGABREEN | 298 | 1975 | 800 | 900 | 0.925 | 1150 |  | -3170 |  | -2020
NO | ENGABREEN | 298 | 1975 | 900 | 1000 | 2.355 | 1550 |  | -2670 |  | -1120
NO | ENGABREEN | 298 | 1975 | 1000 | 1100 | 4.717 | 2150 |  | -1970 |  | 180
NO | ENGABREEN | 298 | 1975 | 1100 | 1200 | 7.459 | 2350 |  | -1670 |  | 680
NO | ENGABREEN | 298 | 1975 | 1200 | 1300 | 8.357 | 2950 |  | -1370 |  | 1580
NO | ENGABREEN | 298 | 1975 | 1300 | 1400 | 9.02 | 3650 |  | -1070 |  | 2580
NO | ENGABREEN | 298 | 1975 | 1400 | 1500 | 2.701 | 3550 |  | -770 |  | 2780
NO | ENGABREEN | 298 | 1975 | 1500 | 1575 | 0.125 | 3050 |  | -720 |  | 2330
NO | ENGABREEN | 298 | 1975 | 9999 | 9999 | 37.512 | 2673 |  | -1679 |  | 994 |  | Calibrated
NO | ENGABREEN | 298 | 1976 | 65 | 100 | 0.003 | -1480 |  | -6140 |  | -7620
NO | ENGABREEN | 298 | 1976 | 100 | 200 | 0.099 | -1180 |  | -5740 |  | -6920
NO | ENGABREEN | 298 | 1976 | 200 | 300 | 0.216 | -780 |  | -5290 |  | -6070
NO | ENGABREEN | 298 | 1976 | 300 | 400 | 0.173 | -380 |  | -4840 |  | -5220
NO | ENGABREEN | 298 | 1976 | 400 | 500 | 0.203 | -80 |  | -4390 |  | -4470
NO | ENGABREEN | 298 | 1976 | 500 | 600 | 0.288 | 220 |  | -3940 |  | -3720
NO | ENGABREEN | 298 | 1976 | 600 | 700 | 0.37 | 520 |  | -3490 |  | -2970
NO | ENGABREEN | 298 | 1976 | 700 | 800 | 0.501 | 820 |  | -3090 |  | -2270
NO | ENGABREEN | 298 | 1976 | 800 | 900 | 0.925 | 1120 |  | -2690 |  | -1570
NO | ENGABREEN | 298 | 1976 | 900 | 1000 | 2.355 | 1620 |  | -2290 |  | -670
NO | ENGABREEN | 298 | 1976 | 1000 | 1100 | 4.717 | 2620 |  | -1890 |  | 730
NO | ENGABREEN | 298 | 1976 | 1100 | 1200 | 7.459 | 2920 |  | -1540 |  | 1380
NO | ENGABREEN | 298 | 1976 | 1200 | 1300 | 8.357 | 3520 |  | -1290 |  | 2230
NO | ENGABREEN | 298 | 1976 | 1300 | 1400 | 9.02 | 5070 |  | -1140 |  | 3930
NO | ENGABREEN | 298 | 1976 | 1400 | 1500 | 2.701 | 4620 |  | -1090 |  | 3530
NO | ENGABREEN | 298 | 1976 | 1500 | 1575 | 0.125 | 3620 |  | -1040 |  | 2580
NO | ENGABREEN | 298 | 1976 | 9999 | 9999 | 37.512 | 3395 |  | -1595 |  | 1799 |  | Calibrated
NO | ENGABREEN | 298 | 1977 | 65 | 100 | 0.003 | -2020 |  | -8900 |  | -10920
NO | ENGABREEN | 298 | 1977 | 100 | 200 | 0.099 | -1720 |  | -8300 |  | -10020
NO | ENGABREEN | 298 | 1977 | 200 | 300 | 0.216 | -1320 |  | -7500 |  | -8820
NO | ENGABREEN | 298 | 1977 | 300 | 400 | 0.173 | -920 |  | -6750 |  | -7670
NO | ENGABREEN | 298 | 1977 | 400 | 500 | 0.203 | -520 |  | -5950 |  | -6470
NO | ENGABREEN | 298 | 1977 | 500 | 600 | 0.288 | -120 |  | -5200 |  | -5320
NO | ENGABREEN | 298 | 1977 | 600 | 700 | 0.37 | 280 |  | -4450 |  | -4170
NO | ENGABREEN | 298 | 1977 | 700 | 800 | 0.501 | 680 |  | -3700 |  | -3020
NO | ENGABREEN | 298 | 1977 | 800 | 900 | 0.925 | 1080 |  | -2950 |  | -1870
NO | ENGABREEN | 298 | 1977 | 900 | 1000 | 2.355 | 1430 |  | -2400 |  | -970
NO | ENGABREEN | 298 | 1977 | 1000 | 1100 | 4.717 | 1680 |  | -1900 |  | -220
NO | ENGABREEN | 298 | 1977 | 1100 | 1200 | 7.459 | 1930 |  | -1600 |  | 330
NO | ENGABREEN | 298 | 1977 | 1200 | 1300 | 8.357 | 2130 |  | -1200 |  | 930
NO | ENGABREEN | 298 | 1977 | 1300 | 1400 | 9.02 | 2330 |  | -850 |  | 1480
NO | ENGABREEN | 298 | 1977 | 1400 | 1500 | 2.701 | 2330 |  | -850 |  | 1480
NO | ENGABREEN | 298 | 1977 | 1500 | 1575 | 0.125 | 2080 |  | -900 |  | 1180
NO | ENGABREEN | 298 | 1977 | 9999 | 9999 | 37.512 | 1912 |  | -1578 |  | 333 |  | Calibrated
NO | ENGABREEN | 298 | 1978 | 65 | 100 | 0.003 | -1220 |  | -9500 |  | -10720
NO | ENGABREEN | 298 | 1978 | 100 | 200 | 0.099 | -1020 |  | -9100 |  | -10120
NO | ENGABREEN | 298 | 1978 | 200 | 300 | 0.216 | -720 |  | -8500 |  | -9220
NO | ENGABREEN | 298 | 1978 | 300 | 400 | 0.173 | -420 |  | -7900 |  | -8320
NO | ENGABREEN | 298 | 1978 | 400 | 500 | 0.203 | -120 |  | -7300 |  | -7420
NO | ENGABREEN | 298 | 1978 | 500 | 600 | 0.288 | 180 |  | -6700 |  | -6520
NO | ENGABREEN | 298 | 1978 | 600 | 700 | 0.37 | 480 |  | -6100 |  | -5620
NO | ENGABREEN | 298 | 1978 | 700 | 800 | 0.501 | 780 |  | -5500 |  | -4720
NO | ENGABREEN | 298 | 1978 | 800 | 900 | 0.925 | 1080 |  | -4900 |  | -3820
NO | ENGABREEN | 298 | 1978 | 900 | 1000 | 2.355 | 1280 |  | -4300 |  | -3020
NO | ENGABREEN | 298 | 1978 | 1000 | 1100 | 4.717 | 1580 |  | -3900 |  | -2320
NO | ENGABREEN | 298 | 1978 | 1100 | 1200 | 7.459 | 1880 |  | -3700 |  | -1820
NO | ENGABREEN | 298 | 1978 | 1200 | 1300 | 8.357 | 2080 |  | -2500 |  | -420
NO | ENGABREEN | 298 | 1978 | 1300 | 1400 | 9.02 | 2430 |  | -2200 |  | 230
NO | ENGABREEN | 298 | 1978 | 1400 | 1500 | 2.701 | 2480 |  | -1900 |  | 580
NO | ENGABREEN | 298 | 1978 | 1500 | 1575 | 0.125 | 2280 |  | -1850 |  | 430
NO | ENGABREEN | 298 | 1978 | 9999 | 9999 | 37.512 | 1920 |  | -3180 |  | -1260 |  | Calibrated
NO | ENGABREEN | 298 | 1979 | 65 | 100 | 0.003 | -3270 |  | -8850 |  | -12120
NO | ENGABREEN | 298 | 1979 | 100 | 200 | 0.099 | -2870 |  | -8450 |  | -11320
NO | ENGABREEN | 298 | 1979 | 200 | 300 | 0.216 | -2270 |  | -7850 |  | -10120
NO | ENGABREEN | 298 | 1979 | 300 | 400 | 0.173 | -1670 |  | -7250 |  | -8920
NO | ENGABREEN | 298 | 1979 | 400 | 500 | 0.203 | -970 |  | -6750 |  | -7720
NO | ENGABREEN | 298 | 1979 | 500 | 600 | 0.288 | -370 |  | -6250 |  | -6620
NO | ENGABREEN | 298 | 1979 | 600 | 700 | 0.37 | 230 |  | -5750 |  | -5520
NO | ENGABREEN | 298 | 1979 | 700 | 800 | 0.501 | 830 |  | -5250 |  | -4420
NO | ENGABREEN | 298 | 1979 | 800 | 900 | 0.925 | 1430 |  | -4750 |  | -3320
NO | ENGABREEN | 298 | 1979 | 900 | 1000 | 2.355 | 2030 |  | -4250 |  | -2220
NO | ENGABREEN | 298 | 1979 | 1000 | 1100 | 4.717 | 2630 |  | -3750 |  | -1120
NO | ENGABREEN | 298 | 1979 | 1100 | 1200 | 7.459 | 3230 |  | -3150 |  | 80
NO | ENGABREEN | 298 | 1979 | 1200 | 1300 | 8.357 | 3530 |  | -3050 |  | 480
NO | ENGABREEN | 298 | 1979 | 1300 | 1400 | 9.02 | 3830 |  | -2650 |  | 1180
NO | ENGABREEN | 298 | 1979 | 1400 | 1500 | 2.701 | 3930 |  | -2650 |  | 1280
NO | ENGABREEN | 298 | 1979 | 1500 | 1575 | 0.125 | 3730 |  | -2550 |  | 1180
NO | ENGABREEN | 298 | 1979 | 9999 | 9999 | 37.512 | 3115 |  | -3310 |  | -195 |  | Calibrated
NO | ENGABREEN | 298 | 1980 | 65 | 100 | 0.003 | -1440 |  | -13780 |  | -15220
NO | ENGABREEN | 298 | 1980 | 100 | 200 | 0.099 | -1240 |  | -12580 |  | -13820
NO | ENGABREEN | 298 | 1980 | 200 | 300 | 0.216 | -940 |  | -11080 |  | -12020
NO | ENGABREEN | 298 | 1980 | 300 | 400 | 0.173 | -640 |  | -9580 |  | -10220
NO | ENGABREEN | 298 | 1980 | 400 | 500 | 0.203 | -240 |  | -8480 |  | -8720
NO | ENGABREEN | 298 | 1980 | 500 | 600 | 0.288 | 160 |  | -7480 |  | -7320
NO | ENGABREEN | 298 | 1980 | 600 | 700 | 0.37 | 560 |  | -6580 |  | -6020
NO | ENGABREEN | 298 | 1980 | 700 | 800 | 0.501 | 960 |  | -5680 |  | -4720
NO | ENGABREEN | 298 | 1980 | 800 | 900 | 0.925 | 1360 |  | -4730 |  | -3370
NO | ENGABREEN | 298 | 1980 | 900 | 1000 | 2.355 | 1820 |  | -4020 |  | -2200
NO | ENGABREEN | 298 | 1980 | 1000 | 1100 | 4.717 | 2020 |  | -3630 |  | -1610
NO | ENGABREEN | 298 | 1980 | 1100 | 1200 | 7.459 | 2270 |  | -3230 |  | -960
NO | ENGABREEN | 298 | 1980 | 1200 | 1300 | 8.357 | 2550 |  | -2980 |  | -430
NO | ENGABREEN | 298 | 1980 | 1300 | 1400 | 9.02 | 3070 |  | -2680 |  | 390
NO | ENGABREEN | 298 | 1980 | 1400 | 1500 | 2.701 | 3270 |  | -2380 |  | 890
NO | ENGABREEN | 298 | 1980 | 1500 | 1575 | 0.125 | 3260 |  | -2180 |  | 1080
NO | ENGABREEN | 298 | 1980 | 9999 | 9999 | 37.512 | 2412 |  | -3341 |  | -928 |  | Calibrated
NO | ENGABREEN | 298 | 1981 | 65 | 100 | 0.003 | -1690 |  | -8730 |  | -10420
NO | ENGABREEN | 298 | 1981 | 100 | 200 | 0.099 | -1390 |  | -8180 |  | -9570
NO | ENGABREEN | 298 | 1981 | 200 | 300 | 0.216 | -990 |  | -7530 |  | -8520
NO | ENGABREEN | 298 | 1981 | 300 | 400 | 0.173 | -590 |  | -6930 |  | -7520
NO | ENGABREEN | 298 | 1981 | 400 | 500 | 0.203 | -190 |  | -6330 |  | -6520
NO | ENGABREEN | 298 | 1981 | 500 | 600 | 0.288 | 260 |  | -5730 |  | -5470
NO | ENGABREEN | 298 | 1981 | 600 | 700 | 0.37 | 710 |  | -5130 |  | -4420
NO | ENGABREEN | 298 | 1981 | 700 | 800 | 0.501 | 1160 |  | -4530 |  | -3370
NO | ENGABREEN | 298 | 1981 | 800 | 900 | 0.925 | 1610 |  | -3930 |  | -2320
NO | ENGABREEN | 298 | 1981 | 900 | 1000 | 2.355 | 1950 |  | -3430 |  | -1480
NO | ENGABREEN | 298 | 1981 | 1000 | 1100 | 4.717 | 2410 |  | -2930 |  | -520
NO | ENGABREEN | 298 | 1981 | 1100 | 1200 | 7.459 | 2610 |  | -2580 |  | 30
NO | ENGABREEN | 298 | 1981 | 1200 | 1300 | 8.357 | 2810 |  | -2130 |  | 680
NO | ENGABREEN | 298 | 1981 | 1300 | 1400 | 9.02 | 3010 |  | -1780 |  | 1230
NO | ENGABREEN | 298 | 1981 | 1400 | 1500 | 2.701 | 2710 |  | -1680 |  | 1030
NO | ENGABREEN | 298 | 1981 | 1500 | 1575 | 0.125 | 1160 |  | -1630 |  | -470
NO | ENGABREEN | 298 | 1981 | 9999 | 9999 | 37.512 | 2544 |  | -2509 |  | 34 |  | Calibrated
NO | ENGABREEN | 298 | 1982 | 65 | 100 | 0.003 | -2720 |  | -8000 |  | -10720
NO | ENGABREEN | 298 | 1982 | 100 | 200 | 0.099 | -2420 |  | -7500 |  | -9920
NO | ENGABREEN | 298 | 1982 | 200 | 300 | 0.216 | -2020 |  | -6900 |  | -8920
NO | ENGABREEN | 298 | 1982 | 300 | 400 | 0.173 | -1620 |  | -6300 |  | -7920
NO | ENGABREEN | 298 | 1982 | 400 | 500 | 0.203 | -1120 |  | -5600 |  | -6720
NO | ENGABREEN | 298 | 1982 | 500 | 600 | 0.288 | -670 |  | -4900 |  | -5570
NO | ENGABREEN | 298 | 1982 | 600 | 700 | 0.37 | -220 |  | -4300 |  | -4520
NO | ENGABREEN | 298 | 1982 | 700 | 800 | 0.501 | 230 |  | -3700 |  | -3470
NO | ENGABREEN | 298 | 1982 | 800 | 900 | 0.925 | 680 |  | -3100 |  | -2420
NO | ENGABREEN | 298 | 1982 | 900 | 1000 | 2.355 | 1280 |  | -2500 |  | -1220
NO | ENGABREEN | 298 | 1982 | 1000 | 1100 | 4.717 | 1880 |  | -2000 |  | -120
NO | ENGABREEN | 298 | 1982 | 1100 | 1200 | 7.459 | 2080 |  | -1550 |  | 530
NO | ENGABREEN | 298 | 1982 | 1200 | 1300 | 8.357 | 2180 |  | -1250 |  | 930
NO | ENGABREEN | 298 | 1982 | 1300 | 1400 | 9.02 | 2680 |  | -1000 |  | 1680
NO | ENGABREEN | 298 | 1982 | 1400 | 1500 | 2.701 | 2580 |  | -850 |  | 1730
NO | ENGABREEN | 298 | 1982 | 1500 | 1575 | 0.125 | 2430 |  | -800 |  | 1630
NO | ENGABREEN | 298 | 1982 | 9999 | 9999 | 37.512 | 2035 |  | -1624 |  | 410 |  | Calibrated
NO | ENGABREEN | 298 | 1983 | 65 | 100 | 0.003 | -2430 |  | -6490 |  | -8920
NO | ENGABREEN | 298 | 1983 | 100 | 200 | 0.099 | -2130 |  | -5990 |  | -8120
NO | ENGABREEN | 298 | 1983 | 200 | 300 | 0.216 | -1630 |  | -5490 |  | -7120
NO | ENGABREEN | 298 | 1983 | 300 | 400 | 0.173 | -1230 |  | -4990 |  | -6220
NO | ENGABREEN | 298 | 1983 | 400 | 500 | 0.203 | -830 |  | -4540 |  | -5370
NO | ENGABREEN | 298 | 1983 | 500 | 600 | 0.288 | -430 |  | -4090 |  | -4520
NO | ENGABREEN | 298 | 1983 | 600 | 700 | 0.37 | -30 |  | -3640 |  | -3670
NO | ENGABREEN | 298 | 1983 | 700 | 800 | 0.501 | 370 |  | -3190 |  | -2820
NO | ENGABREEN | 298 | 1983 | 800 | 900 | 0.925 | 770 |  | -2740 |  | -1970
NO | ENGABREEN | 298 | 1983 | 900 | 1000 | 2.355 | 1170 |  | -2390 |  | -1220
NO | ENGABREEN | 298 | 1983 | 1000 | 1100 | 4.717 | 1570 |  | -2090 |  | -520
NO | ENGABREEN | 298 | 1983 | 1100 | 1200 | 7.459 | 1870 |  | -1690 |  | 180
NO | ENGABREEN | 298 | 1983 | 1200 | 1300 | 8.357 | 2270 |  | -1190 |  | 1080
NO | ENGABREEN | 298 | 1983 | 1300 | 1400 | 9.02 | 2670 |  | -790 |  | 1880
NO | ENGABREEN | 298 | 1983 | 1400 | 1500 | 2.701 | 2620 |  | -720 |  | 1900
NO | ENGABREEN | 298 | 1983 | 1500 | 1575 | 0.125 | 2570 |  | -690 |  | 1880
NO | ENGABREEN | 298 | 1983 | 9999 | 9999 | 37.512 | 1982 |  | -1531 |  | 451 |  | Calibrated
NO | ENGABREEN | 298 | 1984 | 65 | 100 | 0.003 | -4210 |  | -7810 |  | -12020
NO | ENGABREEN | 298 | 1984 | 100 | 200 | 0.099 | -3710 |  | -7510 |  | -11220
NO | ENGABREEN | 298 | 1984 | 200 | 300 | 0.216 | -3010 |  | -7010 |  | -10020
NO | ENGABREEN | 298 | 1984 | 300 | 400 | 0.173 | -2210 |  | -6510 |  | -8720
NO | ENGABREEN | 298 | 1984 | 400 | 500 | 0.203 | -1410 |  | -6010 |  | -7420
NO | ENGABREEN | 298 | 1984 | 500 | 600 | 0.288 | -510 |  | -5510 |  | -6020
NO | ENGABREEN | 298 | 1984 | 600 | 700 | 0.37 | 390 |  | -5010 |  | -4620
NO | ENGABREEN | 298 | 1984 | 700 | 800 | 0.501 | 1290 |  | -4510 |  | -3220
NO | ENGABREEN | 298 | 1984 | 800 | 900 | 0.925 | 2090 |  | -4010 |  | -1920
NO | ENGABREEN | 298 | 1984 | 900 | 1000 | 2.355 | 2890 |  | -3510 |  | -620
NO | ENGABREEN | 298 | 1984 | 1000 | 1100 | 4.717 | 3390 |  | -3010 |  | 380
NO | ENGABREEN | 298 | 1984 | 1100 | 1200 | 7.459 | 3690 |  | -2610 |  | 1080
NO | ENGABREEN | 298 | 1984 | 1200 | 1300 | 8.357 | 3940 |  | -2410 |  | 1530
NO | ENGABREEN | 298 | 1984 | 1300 | 1400 | 9.02 | 4190 |  | -2310 |  | 1880
NO | ENGABREEN | 298 | 1984 | 1400 | 1500 | 2.701 | 3990 |  | -2260 |  | 1730
NO | ENGABREEN | 298 | 1984 | 1500 | 1575 | 0.125 | 3790 |  | -2210 |  | 1580
NO | ENGABREEN | 298 | 1984 | 9999 | 9999 | 37.512 | 3550 |  | -2754 |  | 795 |  | Calibrated
NO | ENGABREEN | 298 | 1985 | 10 | 100 | 0.039 | -2790 |  | -9830 |  | -12620
NO | ENGABREEN | 298 | 1985 | 100 | 200 | 0.134 | -2490 |  | -9330 |  | -11820
NO | ENGABREEN | 298 | 1985 | 200 | 300 | 0.25 | -2090 |  | -8730 |  | -10820
NO | ENGABREEN | 298 | 1985 | 300 | 400 | 0.175 | -1690 |  | -8130 |  | -9820
NO | ENGABREEN | 298 | 1985 | 400 | 500 | 0.19 | -1190 |  | -7430 |  | -8620
NO | ENGABREEN | 298 | 1985 | 500 | 600 | 0.285 | -690 |  | -6730 |  | -7420
NO | ENGABREEN | 298 | 1985 | 600 | 700 | 0.373 | -290 |  | -6030 |  | -6320
NO | ENGABREEN | 298 | 1985 | 700 | 800 | 0.506 | 110 |  | -5330 |  | -5220
NO | ENGABREEN | 298 | 1985 | 800 | 900 | 0.831 | 510 |  | -4630 |  | -4120
NO | ENGABREEN | 298 | 1985 | 900 | 1000 | 2.294 | 910 |  | -3930 |  | -3020
NO | ENGABREEN | 298 | 1985 | 1000 | 1100 | 4.442 | 1310 |  | -3230 |  | -1920
NO | ENGABREEN | 298 | 1985 | 1100 | 1200 | 7.745 | 1360 |  | -2630 |  | -1270
NO | ENGABREEN | 298 | 1985 | 1200 | 1300 | 8.206 | 1360 |  | -2430 |  | -1070
NO | ENGABREEN | 298 | 1985 | 1300 | 1400 | 9.143 | 1510 |  | -2180 |  | -670
NO | ENGABREEN | 298 | 1985 | 1400 | 1500 | 2.539 | 1560 |  | -2130 |  | -570
NO | ENGABREEN | 298 | 1985 | 1500 | 1577 | 0.103 | 1510 |  | -2080 |  | -570
NO | ENGABREEN | 298 | 1985 | 9999 | 9999 | 37.255 | 1240 |  | -2861 |  | -1620 |  | Calibrated
NO | ENGABREEN | 298 | 1986 | 10 | 100 | 0.039 | -570 |  | -8850 |  | -9420
NO | ENGABREEN | 298 | 1986 | 100 | 200 | 0.134 | -470 |  | -8450 |  | -8920
NO | ENGABREEN | 298 | 1986 | 200 | 300 | 0.25 | -370 |  | -8050 |  | -8420
NO | ENGABREEN | 298 | 1986 | 300 | 400 | 0.175 | -270 |  | -7550 |  | -7820
NO | ENGABREEN | 298 | 1986 | 400 | 500 | 0.19 | -170 |  | -6950 |  | -7120
NO | ENGABREEN | 298 | 1986 | 500 | 600 | 0.285 | 130 |  | -6300 |  | -6170
NO | ENGABREEN | 298 | 1986 | 600 | 700 | 0.373 | 430 |  | -5650 |  | -5220
NO | ENGABREEN | 298 | 1986 | 700 | 800 | 0.506 | 830 |  | -5000 |  | -4170
NO | ENGABREEN | 298 | 1986 | 800 | 900 | 0.831 | 1230 |  | -4350 |  | -3120
NO | ENGABREEN | 298 | 1986 | 900 | 1000 | 2.294 | 1630 |  | -3700 |  | -2070
NO | ENGABREEN | 298 | 1986 | 1000 | 1100 | 4.442 | 2030 |  | -3050 |  | -1020
NO | ENGABREEN | 298 | 1986 | 1100 | 1200 | 7.745 | 2530 |  | -2750 |  | -220
NO | ENGABREEN | 298 | 1986 | 1200 | 1300 | 8.206 | 2530 |  | -2300 |  | 230
NO | ENGABREEN | 298 | 1986 | 1300 | 1400 | 9.143 | 3330 |  | -2000 |  | 1330
NO | ENGABREEN | 298 | 1986 | 1400 | 1500 | 2.539 | 3130 |  | -1750 |  | 1380
NO | ENGABREEN | 298 | 1986 | 1500 | 1577 | 0.103 | 2430 |  | -1650 |  | 780
NO | ENGABREEN | 298 | 1986 | 9999 | 9999 | 37.255 | 2500 |  | -2718 |  | -218 |  | Calibrated
NO | ENGABREEN | 298 | 1987 | 10 | 100 | 0.039 | -4720 |  | -7700 |  | -12420
NO | ENGABREEN | 298 | 1987 | 100 | 200 | 0.134 | -1420 |  | -7100 |  | -8520
NO | ENGABREEN | 298 | 1987 | 200 | 300 | 0.25 | -1020 |  | -6500 |  | -7520
NO | ENGABREEN | 298 | 1987 | 300 | 400 | 0.175 | -620 |  | -5900 |  | -6520
NO | ENGABREEN | 298 | 1987 | 400 | 500 | 0.19 | -220 |  | -5300 |  | -5520
NO | ENGABREEN | 298 | 1987 | 500 | 600 | 0.285 | 180 |  | -4700 |  | -4520
NO | ENGABREEN | 298 | 1987 | 600 | 700 | 0.373 | 580 |  | -4100 |  | -3520
NO | ENGABREEN | 298 | 1987 | 700 | 800 | 0.506 | 980 |  | -3500 |  | -2520
NO | ENGABREEN | 298 | 1987 | 800 | 900 | 0.831 | 1280 |  | -2900 |  | -1620
NO | ENGABREEN | 298 | 1987 | 900 | 1000 | 2.294 | 1580 |  | -2400 |  | -820
NO | ENGABREEN | 298 | 1987 | 1000 | 1100 | 4.442 | 1930 |  | -2000 |  | -70
NO | ENGABREEN | 298 | 1987 | 1100 | 1200 | 7.745 | 2330 |  | -1750 |  | 580
NO | ENGABREEN | 298 | 1987 | 1200 | 1300 | 8.206 | 2680 |  | -1700 |  | 980
NO | ENGABREEN | 298 | 1987 | 1300 | 1400 | 9.143 | 2930 |  | -1400 |  | 1530
NO | ENGABREEN | 298 | 1987 | 1400 | 1500 | 2.539 | 2480 |  | -1350 |  | 1130
NO | ENGABREEN | 298 | 1987 | 1500 | 1577 | 0.103 | 2080 |  | -1300 |  | 780
NO | ENGABREEN | 298 | 1987 | 9999 | 9999 | 37.255 | 2324 |  | -1884 |  | 439 |  | Calibrated
NO | ENGABREEN | 298 | 1988 | 10 | 100 | 0.039 | -4200 |  | -10020 |  | -14220
NO | ENGABREEN | 298 | 1988 | 100 | 200 | 0.134 | -3700 |  | -9520 |  | -13220
NO | ENGABREEN | 298 | 1988 | 200 | 300 | 0.25 | -3050 |  | -8920 |  | -11970
NO | ENGABREEN | 298 | 1988 | 300 | 400 | 0.175 | -2350 |  | -8320 |  | -10670
NO | ENGABREEN | 298 | 1988 | 400 | 500 | 0.19 | -1650 |  | -7720 |  | -9370
NO | ENGABREEN | 298 | 1988 | 500 | 600 | 0.285 | -950 |  | -7120 |  | -8070
NO | ENGABREEN | 298 | 1988 | 600 | 700 | 0.373 | -250 |  | -6520 |  | -6770
NO | ENGABREEN | 298 | 1988 | 700 | 800 | 0.506 | 450 |  | -5920 |  | -5470
NO | ENGABREEN | 298 | 1988 | 800 | 900 | 0.831 | 1150 |  | -5320 |  | -4170
NO | ENGABREEN | 298 | 1988 | 900 | 1000 | 2.294 | 1650 |  | -4820 |  | -3170
NO | ENGABREEN | 298 | 1988 | 1000 | 1100 | 4.442 | 2000 |  | -4320 |  | -2320
NO | ENGABREEN | 298 | 1988 | 1100 | 1200 | 7.745 | 2150 |  | -3820 |  | -1670
NO | ENGABREEN | 298 | 1988 | 1200 | 1300 | 8.206 | 2300 |  | -3320 |  | -1020
NO | ENGABREEN | 298 | 1988 | 1300 | 1400 | 9.143 | 2550 |  | -3070 |  | -520
NO | ENGABREEN | 298 | 1988 | 1400 | 1500 | 2.539 | 2450 |  | -2820 |  | -370
NO | ENGABREEN | 298 | 1988 | 1500 | 1577 | 0.103 | 1400 |  | -2620 |  | -1220
NO | ENGABREEN | 298 | 1988 | 9999 | 9999 | 37.255 | 2054 |  | -3792 |  | -1737 |  | Calibrated
NO | ENGABREEN | 298 | 1989 | 10 | 100 | 0.039 | -3470 |  | -8650 |  | -12120
NO | ENGABREEN | 298 | 1989 | 100 | 200 | 0.134 | -2870 |  | -8050 |  | -10920
NO | ENGABREEN | 298 | 1989 | 200 | 300 | 0.25 | -2220 |  | -7350 |  | -9570
NO | ENGABREEN | 298 | 1989 | 300 | 400 | 0.175 | -1570 |  | -6650 |  | -8220
NO | ENGABREEN | 298 | 1989 | 400 | 500 | 0.19 | -920 |  | -5950 |  | -6870
NO | ENGABREEN | 298 | 1989 | 500 | 600 | 0.285 | -270 |  | -5250 |  | -5520
NO | ENGABREEN | 298 | 1989 | 600 | 700 | 0.373 | 380 |  | -4550 |  | -4170
NO | ENGABREEN | 298 | 1989 | 700 | 800 | 0.506 | 1030 |  | -3850 |  | -2820
NO | ENGABREEN | 298 | 1989 | 800 | 900 | 0.831 | 1680 |  | -3150 |  | -1470
NO | ENGABREEN | 298 | 1989 | 900 | 1000 | 2.294 | 2330 |  | -2550 |  | -220
NO | ENGABREEN | 298 | 1989 | 1000 | 1100 | 4.442 | 2930 |  | -2050 |  | 880
NO | ENGABREEN | 298 | 1989 | 1100 | 1200 | 7.745 | 3630 |  | -1650 |  | 1980
NO | ENGABREEN | 298 | 1989 | 1200 | 1300 | 8.206 | 4880 |  | -1650 |  | 3230
NO | ENGABREEN | 298 | 1989 | 1300 | 1400 | 9.143 | 5580 |  | -1600 |  | 3980
NO | ENGABREEN | 298 | 1989 | 1400 | 1500 | 2.539 | 5730 |  | -1550 |  | 4180
NO | ENGABREEN | 298 | 1989 | 1500 | 1577 | 0.103 | 5130 |  | -1650 |  | 3480
NO | ENGABREEN | 298 | 1989 | 9999 | 9999 | 37.255 | 4108 |  | -1967 |  | 2140 |  | Calibrated
NO | ENGABREEN | 298 | 1990 | 10 | 100 | 0.039 | -3090 |  | -9730 |  | -12820
NO | ENGABREEN | 298 | 1990 | 100 | 200 | 0.134 | -2490 |  | -9530 |  | -12020
NO | ENGABREEN | 298 | 1990 | 200 | 300 | 0.25 | -1890 |  | -9330 |  | -11220
NO | ENGABREEN | 298 | 1990 | 300 | 400 | 0.175 | -1290 |  | -9130 |  | -10420
NO | ENGABREEN | 298 | 1990 | 400 | 500 | 0.19 | -690 |  | -8930 |  | -9620
NO | ENGABREEN | 298 | 1990 | 500 | 600 | 0.285 | -90 |  | -8830 |  | -8920
NO | ENGABREEN | 298 | 1990 | 600 | 700 | 0.373 | 510 |  | -8730 |  | -8220
NO | ENGABREEN | 298 | 1990 | 700 | 800 | 0.506 | 1110 |  | -8430 |  | -7320
NO | ENGABREEN | 298 | 1990 | 800 | 900 | 0.831 | 1710 |  | -7730 |  | -6020
NO | ENGABREEN | 298 | 1990 | 900 | 1000 | 2.294 | 2310 |  | -4430 |  | -2120
NO | ENGABREEN | 298 | 1990 | 1000 | 1100 | 4.442 | 2910 |  | -3330 |  | -420
NO | ENGABREEN | 298 | 1990 | 1100 | 1200 | 7.745 | 3310 |  | -2630 |  | 680
NO | ENGABREEN | 298 | 1990 | 1200 | 1300 | 8.206 | 3630 |  | -2180 |  | 1450
NO | ENGABREEN | 298 | 1990 | 1300 | 1400 | 9.143 | 3790 |  | -1880 |  | 1910
NO | ENGABREEN | 298 | 1990 | 1400 | 1500 | 2.539 | 3740 |  | -1630 |  | 2110
NO | ENGABREEN | 298 | 1990 | 1500 | 1577 | 0.103 | 3570 |  | -1410 |  | 2160
NO | ENGABREEN | 298 | 1990 | 9999 | 9999 | 37.255 | 3194 |  | -2910 |  | 284 |  | Calibrated
NO | ENGABREEN | 298 | 1991 | 10 | 100 | 0.039 | -2760 |  | -8610 |  | -11370
NO | ENGABREEN | 298 | 1991 | 100 | 200 | 0.134 | -2310 |  | -8010 |  | -10320
NO | ENGABREEN | 298 | 1991 | 200 | 300 | 0.25 | -1810 |  | -7360 |  | -9170
NO | ENGABREEN | 298 | 1991 | 300 | 400 | 0.175 | -1310 |  | -6710 |  | -8020
NO | ENGABREEN | 298 | 1991 | 400 | 500 | 0.19 | -810 |  | -6060 |  | -6870
NO | ENGABREEN | 298 | 1991 | 500 | 600 | 0.285 | -310 |  | -5410 |  | -5720
NO | ENGABREEN | 298 | 1991 | 600 | 700 | 0.373 | 190 |  | -4810 |  | -4620
NO | ENGABREEN | 298 | 1991 | 700 | 800 | 0.506 | 690 |  | -4210 |  | -3520
NO | ENGABREEN | 298 | 1991 | 800 | 900 | 0.831 | 1090 |  | -3610 |  | -2520
NO | ENGABREEN | 298 | 1991 | 900 | 1000 | 2.294 | 1490 |  | -3010 |  | -1520
NO | ENGABREEN | 298 | 1991 | 1000 | 1100 | 4.442 | 1990 |  | -2410 |  | -420
NO | ENGABREEN | 298 | 1991 | 1100 | 1200 | 7.745 | 2490 |  | -1910 |  | 580
NO | ENGABREEN | 298 | 1991 | 1200 | 1300 | 8.206 | 2790 |  | -1710 |  | 1080
NO | ENGABREEN | 298 | 1991 | 1300 | 1400 | 9.143 | 3040 |  | -1610 |  | 1430
NO | ENGABREEN | 298 | 1991 | 1400 | 1500 | 2.539 | 3040 |  | -1510 |  | 1530
NO | ENGABREEN | 298 | 1991 | 1500 | 1577 | 0.103 | 2840 |  | -1410 |  | 1430
NO | ENGABREEN | 298 | 1991 | 9999 | 9999 | 37.255 | 2421 |  | -2125 |  | 296 |  | Calibrated
NO | ENGABREEN | 298 | 1992 | 10 | 100 | 0.039 | -3140 |  | -8880 |  | -12020
NO | ENGABREEN | 298 | 1992 | 100 | 200 | 0.134 | -2540 |  | -8380 |  | -10920
NO | ENGABREEN | 298 | 1992 | 200 | 300 | 0.25 | -1840 |  | -7780 |  | -9620
NO | ENGABREEN | 298 | 1992 | 300 | 400 | 0.175 | -1140 |  | -7180 |  | -8320
NO | ENGABREEN | 298 | 1992 | 400 | 500 | 0.19 | -490 |  | -6580 |  | -7070
NO | ENGABREEN | 298 | 1992 | 500 | 600 | 0.285 | 160 |  | -5980 |  | -5820
NO | ENGABREEN | 298 | 1992 | 600 | 700 | 0.373 | 810 |  | -5380 |  | -4570
NO | ENGABREEN | 298 | 1992 | 700 | 800 | 0.506 | 1460 |  | -4780 |  | -3320
NO | ENGABREEN | 298 | 1992 | 800 | 900 | 0.831 | 2110 |  | -4180 |  | -2070
NO | ENGABREEN | 298 | 1992 | 900 | 1000 | 2.294 | 2760 |  | -3580 |  | -820
NO | ENGABREEN | 298 | 1992 | 1000 | 1100 | 4.442 | 3410 |  | -3080 |  | 330
NO | ENGABREEN | 298 | 1992 | 1100 | 1200 | 7.745 | 3760 |  | -2580 |  | 1180
NO | ENGABREEN | 298 | 1992 | 1200 | 1300 | 8.206 | 4160 |  | -2030 |  | 2130
NO | ENGABREEN | 298 | 1992 | 1300 | 1400 | 9.143 | 4660 |  | -1480 |  | 3180
NO | ENGABREEN | 298 | 1992 | 1400 | 1500 | 2.539 | 4560 |  | -1280 |  | 3280
NO | ENGABREEN | 298 | 1992 | 1500 | 1577 | 0.103 | 4360 |  | -1180 |  | 3180
NO | ENGABREEN | 298 | 1992 | 9999 | 9999 | 37.255 | 3784 |  | -2441 |  | 1342 |  | Calibrated
NO | ENGABREEN | 298 | 1993 | 10 | 100 | 0.039 | -1820 |  | -7900 |  | -9720
NO | ENGABREEN | 298 | 1993 | 100 | 200 | 0.134 | -1370 |  | -7400 |  | -8770
NO | ENGABREEN | 298 | 1993 | 200 | 300 | 0.25 | -920 |  | -6800 |  | -7720
NO | ENGABREEN | 298 | 1993 | 300 | 400 | 0.175 | -470 |  | -6200 |  | -6670
NO | ENGABREEN | 298 | 1993 | 400 | 500 | 0.19 | -20 |  | -5600 |  | -5620
NO | ENGABREEN | 298 | 1993 | 500 | 600 | 0.285 | 380 |  | -5000 |  | -4620
NO | ENGABREEN | 298 | 1993 | 600 | 700 | 0.373 | 780 |  | -4400 |  | -3620
NO | ENGABREEN | 298 | 1993 | 700 | 800 | 0.506 | 1180 |  | -3900 |  | -2720
NO | ENGABREEN | 298 | 1993 | 800 | 900 | 0.831 | 1580 |  | -3400 |  | -1820
NO | ENGABREEN | 298 | 1993 | 900 | 1000 | 2.294 | 1980 |  | -2900 |  | -920
NO | ENGABREEN | 298 | 1993 | 1000 | 1100 | 4.442 | 2380 |  | -2400 |  | -20
NO | ENGABREEN | 298 | 1993 | 1100 | 1200 | 7.745 | 2780 |  | -2000 |  | 780
NO | ENGABREEN | 298 | 1993 | 1200 | 1300 | 8.206 | 3180 |  | -1800 |  | 1380
NO | ENGABREEN | 298 | 1993 | 1300 | 1400 | 9.143 | 3480 |  | -1650 |  | 1830
NO | ENGABREEN | 298 | 1993 | 1400 | 1500 | 2.539 | 3580 |  | -1600 |  | 1980
NO | ENGABREEN | 298 | 1993 | 1500 | 1577 | 0.103 | 3180 |  | -1550 |  | 1630
NO | ENGABREEN | 298 | 1993 | 9999 | 9999 | 37.255 | 2837 |  | -2144 |  | 693 |  | Calibrated
NO | ENGABREEN | 298 | 1994 | 10 | 100 | 0.039 | -4050 |  | -5520 |  | -9570
NO | ENGABREEN | 298 | 1994 | 100 | 200 | 0.134 | -3500 |  | -5170 |  | -8670
NO | ENGABREEN | 298 | 1994 | 200 | 300 | 0.25 | -2950 |  | -4770 |  | -7720
NO | ENGABREEN | 298 | 1994 | 300 | 400 | 0.175 | -2350 |  | -4370 |  | -6720
NO | ENGABREEN | 298 | 1994 | 400 | 500 | 0.19 | -1750 |  | -3970 |  | -5720
NO | ENGABREEN | 298 | 1994 | 500 | 600 | 0.285 | -1150 |  | -3570 |  | -4720
NO | ENGABREEN | 298 | 1994 | 600 | 700 | 0.373 | -550 |  | -3170 |  | -3720
NO | ENGABREEN | 298 | 1994 | 700 | 800 | 0.506 | 50 |  | -2820 |  | -2770
NO | ENGABREEN | 298 | 1994 | 800 | 900 | 0.831 | 600 |  | -2470 |  | -1870
NO | ENGABREEN | 298 | 1994 | 900 | 1000 | 2.294 | 1100 |  | -2120 |  | -1020
NO | ENGABREEN | 298 | 1994 | 1000 | 1100 | 4.442 | 1400 |  | -1870 |  | -470
NO | ENGABREEN | 298 | 1994 | 1100 | 1200 | 7.745 | 1700 |  | -1670 |  | 30
NO | ENGABREEN | 298 | 1994 | 1200 | 1300 | 8.206 | 2000 |  | -1420 |  | 580
NO | ENGABREEN | 298 | 1994 | 1300 | 1400 | 9.143 | 2050 |  | -1220 |  | 830
NO | ENGABREEN | 298 | 1994 | 1400 | 1500 | 2.539 | 1800 |  | -1120 |  | 680
NO | ENGABREEN | 298 | 1994 | 1500 | 1577 | 0.103 | 1500 |  | -1070 |  | 430
NO | ENGABREEN | 298 | 1994 | 9999 | 9999 | 37.255 | 1601 |  | -1641 |  | -40 |  | Calibrated
NO | ENGABREEN | 298 | 1995 | 10 | 100 | 0.039 | -950 |  | -7170 |  | -8120
NO | ENGABREEN | 298 | 1995 | 100 | 200 | 0.134 | -750 |  | -6670 |  | -7420
NO | ENGABREEN | 298 | 1995 | 200 | 300 | 0.25 | -550 |  | -6170 |  | -6720
NO | ENGABREEN | 298 | 1995 | 300 | 400 | 0.175 | -450 |  | -5670 |  | -6120
NO | ENGABREEN | 298 | 1995 | 400 | 500 | 0.19 | -150 |  | -5170 |  | -5320
NO | ENGABREEN | 298 | 1995 | 500 | 600 | 0.285 | 150 |  | -4670 |  | -4520
NO | ENGABREEN | 298 | 1995 | 600 | 700 | 0.373 | 650 |  | -4170 |  | -3520
NO | ENGABREEN | 298 | 1995 | 700 | 800 | 0.506 | 1150 |  | -3720 |  | -2570
NO | ENGABREEN | 298 | 1995 | 800 | 900 | 0.831 | 1650 |  | -3270 |  | -1620
NO | ENGABREEN | 298 | 1995 | 900 | 1000 | 2.294 | 2150 |  | -2820 |  | -670
NO | ENGABREEN | 298 | 1995 | 1000 | 1100 | 4.442 | 2650 |  | -2370 |  | 280
NO | ENGABREEN | 298 | 1995 | 1100 | 1200 | 7.745 | 3150 |  | -1920 |  | 1230
NO | ENGABREEN | 298 | 1995 | 1200 | 1300 | 8.206 | 3550 |  | -1620 |  | 1930
NO | ENGABREEN | 298 | 1995 | 1300 | 1400 | 9.143 | 3850 |  | -1320 |  | 2530
NO | ENGABREEN | 298 | 1995 | 1400 | 1500 | 2.539 | 4050 |  | -1220 |  | 2830
NO | ENGABREEN | 298 | 1995 | 1500 | 1577 | 0.103 | 3650 |  | -1070 |  | 2580
NO | ENGABREEN | 298 | 1995 | 9999 | 9999 | 37.255 | 3165 |  | -1949 |  | 1216 |  | Calibrated
NO | ENGABREEN | 298 | 1996 | 10 | 100 | 0.039 | -2600 |  | -9420 |  | -12020
NO | ENGABREEN | 298 | 1996 | 100 | 200 | 0.134 | -2050 |  | -8770 |  | -10820
NO | ENGABREEN | 298 | 1996 | 200 | 300 | 0.25 | -1500 |  | -8070 |  | -9570
NO | ENGABREEN | 298 | 1996 | 300 | 400 | 0.175 | -950 |  | -7370 |  | -8320
NO | ENGABREEN | 298 | 1996 | 400 | 500 | 0.19 | -400 |  | -6670 |  | -7070
NO | ENGABREEN | 298 | 1996 | 500 | 600 | 0.285 | 150 |  | -5970 |  | -5820
NO | ENGABREEN | 298 | 1996 | 600 | 700 | 0.373 | 700 |  | -5270 |  | -4570
NO | ENGABREEN | 298 | 1996 | 700 | 800 | 0.506 | 1200 |  | -4570 |  | -3370
NO | ENGABREEN | 298 | 1996 | 800 | 900 | 0.831 | 1700 |  | -3870 |  | -2170
NO | ENGABREEN | 298 | 1996 | 900 | 1000 | 2.294 | 2200 |  | -3170 |  | -970
NO | ENGABREEN | 298 | 1996 | 1000 | 1100 | 4.442 | 2500 |  | -2620 |  | -120
NO | ENGABREEN | 298 | 1996 | 1100 | 1200 | 7.745 | 2800 |  | -2320 |  | 480
NO | ENGABREEN | 298 | 1996 | 1200 | 1300 | 8.206 | 3100 |  | -2120 |  | 980
NO | ENGABREEN | 298 | 1996 | 1300 | 1400 | 9.143 | 3300 |  | -1970 |  | 1330
NO | ENGABREEN | 298 | 1996 | 1400 | 1500 | 2.539 | 3400 |  | -1870 |  | 1530
NO | ENGABREEN | 298 | 1996 | 1500 | 1577 | 0.103 | 3100 |  | -1820 |  | 1280
NO | ENGABREEN | 298 | 1996 | 9999 | 9999 | 37.255 | 2784 |  | -2483 |  | 300 |  | Calibrated
NO | ENGABREEN | 298 | 1997 | 10 | 100 | 0.039 | -1290 |  | -11030 |  | -12320
NO | ENGABREEN | 298 | 1997 | 100 | 200 | 0.134 | -790 |  | -10330 |  | -11120
NO | ENGABREEN | 298 | 1997 | 200 | 300 | 0.25 | -290 |  | -9630 |  | -9920
NO | ENGABREEN | 298 | 1997 | 300 | 400 | 0.175 | 210 |  | -8930 |  | -8720
NO | ENGABREEN | 298 | 1997 | 400 | 500 | 0.19 | 710 |  | -8230 |  | -7520
NO | ENGABREEN | 298 | 1997 | 500 | 600 | 0.285 | 1210 |  | -7530 |  | -6320
NO | ENGABREEN | 298 | 1997 | 600 | 700 | 0.373 | 1710 |  | -6830 |  | -5120
NO | ENGABREEN | 298 | 1997 | 700 | 800 | 0.506 | 2210 |  | -6130 |  | -3920
NO | ENGABREEN | 298 | 1997 | 800 | 900 | 0.831 | 2710 |  | -5430 |  | -2720
NO | ENGABREEN | 298 | 1997 | 900 | 1000 | 2.294 | 3210 |  | -4730 |  | -1520
NO | ENGABREEN | 298 | 1997 | 1000 | 1100 | 4.442 | 3710 |  | -4030 |  | -320
NO | ENGABREEN | 298 | 1997 | 1100 | 1200 | 7.745 | 4110 |  | -3630 |  | 480
NO | ENGABREEN | 298 | 1997 | 1200 | 1300 | 8.206 | 4410 |  | -3230 |  | 1180
NO | ENGABREEN | 298 | 1997 | 1300 | 1400 | 9.143 | 4970 |  | -2830 |  | 2140
NO | ENGABREEN | 298 | 1997 | 1400 | 1500 | 2.539 | 4910 |  | -2530 |  | 2380
NO | ENGABREEN | 298 | 1997 | 1500 | 1577 | 0.103 | 4610 |  | -2430 |  | 2180
NO | ENGABREEN | 298 | 1997 | 9999 | 9999 | 37.255 | 4148 |  | -3639 |  | 509 |  | Calibrated
NO | ENGABREEN | 298 | 1998 | 10 | 100 | 0.039 | -2270 |  | -9050 |  | -11320
NO | ENGABREEN | 298 | 1998 | 100 | 200 | 0.134 | -1920 |  | -8450 |  | -10370
NO | ENGABREEN | 298 | 1998 | 200 | 300 | 0.25 | -1570 |  | -7850 |  | -9420
NO | ENGABREEN | 298 | 1998 | 300 | 400 | 0.175 | -1170 |  | -7250 |  | -8420
NO | ENGABREEN | 298 | 1998 | 400 | 500 | 0.19 | -720 |  | -6650 |  | -7370
NO | ENGABREEN | 298 | 1998 | 500 | 600 | 0.285 | -270 |  | -6050 |  | -6320
NO | ENGABREEN | 298 | 1998 | 600 | 700 | 0.373 | 180 |  | -5500 |  | -5320
NO | ENGABREEN | 298 | 1998 | 700 | 800 | 0.506 | 630 |  | -4950 |  | -4320
NO | ENGABREEN | 298 | 1998 | 800 | 900 | 0.831 | 1080 |  | -4400 |  | -3320
NO | ENGABREEN | 298 | 1998 | 900 | 1000 | 2.294 | 1530 |  | -3950 |  | -2420
NO | ENGABREEN | 298 | 1998 | 1000 | 1100 | 4.442 | 2130 |  | -3400 |  | -1270
NO | ENGABREEN | 298 | 1998 | 1100 | 1200 | 7.745 | 2730 |  | -2950 |  | -220
NO | ENGABREEN | 298 | 1998 | 1200 | 1300 | 8.206 | 3080 |  | -2650 |  | 430
NO | ENGABREEN | 298 | 1998 | 1300 | 1400 | 9.143 | 3330 |  | -2450 |  | 880
NO | ENGABREEN | 298 | 1998 | 1400 | 1500 | 2.539 | 3480 |  | -2250 |  | 1230
NO | ENGABREEN | 298 | 1998 | 1500 | 1577 | 0.103 | 3280 |  | -2150 |  | 1130
NO | ENGABREEN | 298 | 1998 | 9999 | 9999 | 37.255 | 2661 |  | -3033 |  | -372 |  | Calibrated
NO | ENGABREEN | 298 | 1999 | 10 | 100 | 0.039 | -1650 |  | -8070 |  | -9720
NO | ENGABREEN | 298 | 1999 | 100 | 200 | 0.134 | -1300 |  | -7570 |  | -8870
NO | ENGABREEN | 298 | 1999 | 200 | 300 | 0.25 | -950 |  | -7070 |  | -8020
NO | ENGABREEN | 298 | 1999 | 300 | 400 | 0.175 | -600 |  | -6570 |  | -7170
NO | ENGABREEN | 298 | 1999 | 400 | 500 | 0.19 | -250 |  | -6020 |  | -6270
NO | ENGABREEN | 298 | 1999 | 500 | 600 | 0.285 | 100 |  | -5470 |  | -5370
NO | ENGABREEN | 298 | 1999 | 600 | 700 | 0.373 | 450 |  | -4970 |  | -4520
NO | ENGABREEN | 298 | 1999 | 700 | 800 | 0.506 | 750 |  | -4470 |  | -3720
NO | ENGABREEN | 298 | 1999 | 800 | 900 | 0.831 | 1050 |  | -3970 |  | -2920
NO | ENGABREEN | 298 | 1999 | 900 | 1000 | 2.294 | 1350 |  | -3470 |  | -2120
NO | ENGABREEN | 298 | 1999 | 1000 | 1100 | 4.442 | 1650 |  | -2970 |  | -1320
NO | ENGABREEN | 298 | 1999 | 1100 | 1200 | 7.745 | 1850 |  | -2570 |  | -720
NO | ENGABREEN | 298 | 1999 | 1200 | 1300 | 8.206 | 1850 |  | -2170 |  | -320
NO | ENGABREEN | 298 | 1999 | 1300 | 1400 | 9.143 | 2450 |  | -1720 |  | 730
NO | ENGABREEN | 298 | 1999 | 1400 | 1500 | 2.539 | 2650 |  | -1420 |  | 1230
NO | ENGABREEN | 298 | 1999 | 1500 | 1577 | 0.103 | 2450 |  | -1370 |  | 1080
NO | ENGABREEN | 298 | 1999 | 9999 | 9999 | 37.255 | 1882 |  | -2488 |  | -605 |  | Calibrated
NO | ENGABREEN | 298 | 2000 | 10 | 100 | 0.039 | -2830 |  | -10090 |  | -12920
NO | ENGABREEN | 298 | 2000 | 100 | 200 | 0.134 | -2330 |  | -9290 |  | -11620
NO | ENGABREEN | 298 | 2000 | 200 | 300 | 0.25 | -1830 |  | -8490 |  | -10320
NO | ENGABREEN | 298 | 2000 | 300 | 400 | 0.175 | -1330 |  | -7690 |  | -9020
NO | ENGABREEN | 298 | 2000 | 400 | 500 | 0.19 | -830 |  | -6790 |  | -7620
NO | ENGABREEN | 298 | 2000 | 500 | 600 | 0.285 | -330 |  | -5890 |  | -6220
NO | ENGABREEN | 298 | 2000 | 600 | 700 | 0.373 | 170 |  | -5090 |  | -4920
NO | ENGABREEN | 298 | 2000 | 700 | 800 | 0.506 | 670 |  | -4290 |  | -3620
NO | ENGABREEN | 298 | 2000 | 800 | 900 | 0.831 | 1170 |  | -3490 |  | -2320
NO | ENGABREEN | 298 | 2000 | 900 | 1000 | 2.294 | 1670 |  | -2690 |  | -1020
NO | ENGABREEN | 298 | 2000 | 1000 | 1100 | 4.442 | 2070 |  | -2190 |  | -120
NO | ENGABREEN | 298 | 2000 | 1100 | 1200 | 7.745 | 2470 |  | -1690 |  | 780
NO | ENGABREEN | 298 | 2000 | 1200 | 1300 | 8.206 | 2820 |  | -1390 |  | 1430
NO | ENGABREEN | 298 | 2000 | 1300 | 1400 | 9.143 | 3170 |  | -1290 |  | 1880
NO | ENGABREEN | 298 | 2000 | 1400 | 1500 | 2.539 | 3270 |  | -1090 |  | 2180
NO | ENGABREEN | 298 | 2000 | 1500 | 1577 | 0.103 | 2670 |  | -1090 |  | 1580
NO | ENGABREEN | 298 | 2000 | 9999 | 9999 | 37.255 | 2492 |  | -1881 |  | 610 |  | Calibrated
NO | ENGABREEN | 298 | 2001 | 10 | 100 | 0.039 | -1590 |  | -10030 |  | -11620
NO | ENGABREEN | 298 | 2001 | 100 | 200 | 0.134 | -1340 |  | -9330 |  | -10670
NO | ENGABREEN | 298 | 2001 | 200 | 300 | 0.25 | -1040 |  | -8630 |  | -9670
NO | ENGABREEN | 298 | 2001 | 300 | 400 | 0.175 | -740 |  | -8030 |  | -8770
NO | ENGABREEN | 298 | 2001 | 400 | 500 | 0.19 | -440 |  | -7330 |  | -7770
NO | ENGABREEN | 298 | 2001 | 500 | 600 | 0.285 | -140 |  | -6630 |  | -6770
NO | ENGABREEN | 298 | 2001 | 600 | 700 | 0.373 | 160 |  | -5980 |  | -5820
NO | ENGABREEN | 298 | 2001 | 700 | 800 | 0.506 | 410 |  | -5330 |  | -4920
NO | ENGABREEN | 298 | 2001 | 800 | 900 | 0.831 | 610 |  | -4680 |  | -4070
NO | ENGABREEN | 298 | 2001 | 900 | 1000 | 2.294 | 810 |  | -4030 |  | -3220
NO | ENGABREEN | 298 | 2001 | 1000 | 1100 | 4.442 | 1210 |  | -3230 |  | -2020
NO | ENGABREEN | 298 | 2001 | 1100 | 1200 | 7.745 | 1410 |  | -2830 |  | -1420
NO | ENGABREEN | 298 | 2001 | 1200 | 1300 | 8.206 | 1560 |  | -2530 |  | -970
NO | ENGABREEN | 298 | 2001 | 1300 | 1400 | 9.143 | 1710 |  | -2380 |  | -670
NO | ENGABREEN | 298 | 2001 | 1400 | 1500 | 2.539 | 1910 |  | -2080 |  | -170
NO | ENGABREEN | 298 | 2001 | 1500 | 1577 | 0.103 | 1510 |  | -2030 |  | -520
NO | ENGABREEN | 298 | 2001 | 9999 | 9999 | 37.255 | 1385 |  | -2974 |  | -1589 |  | Calibrated
NO | ENGABREEN | 298 | 2002 | 10 | 100 | 0.039 | -4180 |  | -12080 |  | -16260
NO | ENGABREEN | 298 | 2002 | 100 | 200 | 0.134 | -3580 |  | -11330 |  | -14910
NO | ENGABREEN | 298 | 2002 | 200 | 300 | 0.25 | -2980 |  | -10480 |  | -13460
NO | ENGABREEN | 298 | 2002 | 300 | 400 | 0.175 | -2380 |  | -9730 |  | -12110
NO | ENGABREEN | 298 | 2002 | 400 | 500 | 0.19 | -1680 |  | -8930 |  | -10610
NO | ENGABREEN | 298 | 2002 | 500 | 600 | 0.285 | -1080 |  | -8130 |  | -9210
NO | ENGABREEN | 298 | 2002 | 600 | 700 | 0.373 | -480 |  | -7380 |  | -7860
NO | ENGABREEN | 298 | 2002 | 700 | 800 | 0.506 | 120 |  | -6630 |  | -6510
NO | ENGABREEN | 298 | 2002 | 800 | 900 | 0.831 | 820 |  | -5880 |  | -5060
NO | ENGABREEN | 298 | 2002 | 900 | 1000 | 2.294 | 1570 |  | -5130 |  | -3560
NO | ENGABREEN | 298 | 2002 | 1000 | 1100 | 4.442 | 2170 |  | -4230 |  | -2060
NO | ENGABREEN | 298 | 2002 | 1100 | 1200 | 7.745 | 2820 |  | -3630 |  | -810
NO | ENGABREEN | 298 | 2002 | 1200 | 1300 | 8.206 | 3120 |  | -3130 |  | -10
NO | ENGABREEN | 298 | 2002 | 1300 | 1400 | 9.143 | 3470 |  | -2730 |  | 740
NO | ENGABREEN | 298 | 2002 | 1400 | 1500 | 2.539 | 3320 |  | -2580 |  | 740
NO | ENGABREEN | 298 | 2002 | 1500 | 1577 | 0.103 | 2820 |  | -2580 |  | 240
NO | ENGABREEN | 298 | 2002 | 9999 | 9999 | 37.255 | 2664 |  | -3689 |  | -1025 |  | Calibrated
NO | ENGABREEN | 298 | 2003 | 10 | 100 | 0.039 | -1780 |  | -10430 |  | -12210
NO | ENGABREEN | 298 | 2003 | 100 | 200 | 0.134 | -1480 |  | -9830 |  | -11310
NO | ENGABREEN | 298 | 2003 | 200 | 300 | 0.25 | -1130 |  | -9180 |  | -10310
NO | ENGABREEN | 298 | 2003 | 300 | 400 | 0.175 | -780 |  | -8530 |  | -9310
NO | ENGABREEN | 298 | 2003 | 400 | 500 | 0.19 | -430 |  | -7880 |  | -8310
NO | ENGABREEN | 298 | 2003 | 500 | 600 | 0.285 | -80 |  | -7230 |  | -7310
NO | ENGABREEN | 298 | 2003 | 600 | 700 | 0.373 | 270 |  | -6580 |  | -6310
NO | ENGABREEN | 298 | 2003 | 700 | 800 | 0.506 | 620 |  | -5930 |  | -5310
NO | ENGABREEN | 298 | 2003 | 800 | 900 | 0.831 | 970 |  | -5330 |  | -4360
NO | ENGABREEN | 298 | 2003 | 900 | 1000 | 2.294 | 1320 |  | -4730 |  | -3410
NO | ENGABREEN | 298 | 2003 | 1000 | 1100 | 4.442 | 1820 |  | -3730 |  | -1910
NO | ENGABREEN | 298 | 2003 | 1100 | 1200 | 7.745 | 2220 |  | -3030 |  | -810
NO | ENGABREEN | 298 | 2003 | 1200 | 1300 | 8.206 | 2470 |  | -2730 |  | -260
NO | ENGABREEN | 298 | 2003 | 1300 | 1400 | 9.143 | 2720 |  | -2580 |  | 140
NO | ENGABREEN | 298 | 2003 | 1400 | 1500 | 2.539 | 2920 |  | -2430 |  | 490
NO | ENGABREEN | 298 | 2003 | 1500 | 1577 | 0.103 | 2420 |  | -2330 |  | 90
NO | ENGABREEN | 298 | 2003 | 9999 | 9999 | 37.255 | 2188 |  | -3281 |  | -1092 |  | Calibrated
NO | ENGABREEN | 298 | 2004 | 10 | 100 | 0.039 | -2630 |  | -9180 |  | -11810
NO | ENGABREEN | 298 | 2004 | 100 | 200 | 0.134 | -2130 |  | -8580 |  | -10710
NO | ENGABREEN | 298 | 2004 | 200 | 300 | 0.25 | -1630 |  | -7980 |  | -9610
NO | ENGABREEN | 298 | 2004 | 300 | 400 | 0.175 | -1130 |  | -7380 |  | -8510
NO | ENGABREEN | 298 | 2004 | 400 | 500 | 0.19 | -630 |  | -6730 |  | -7360
NO | ENGABREEN | 298 | 2004 | 500 | 600 | 0.285 | -130 |  | -6080 |  | -6210
NO | ENGABREEN | 298 | 2004 | 600 | 700 | 0.373 | 370 |  | -5480 |  | -5110
NO | ENGABREEN | 298 | 2004 | 700 | 800 | 0.506 | 870 |  | -4880 |  | -4010
NO | ENGABREEN | 298 | 2004 | 800 | 900 | 0.831 | 1320 |  | -4280 |  | -2960
NO | ENGABREEN | 298 | 2004 | 900 | 1000 | 2.294 | 1770 |  | -3680 |  | -1910
NO | ENGABREEN | 298 | 2004 | 1000 | 1100 | 4.442 | 2270 |  | -2980 |  | -710
NO | ENGABREEN | 298 | 2004 | 1100 | 1200 | 7.745 | 2570 |  | -2380 |  | 190
NO | ENGABREEN | 298 | 2004 | 1200 | 1300 | 8.206 | 2870 |  | -1980 |  | 890
NO | ENGABREEN | 298 | 2004 | 1300 | 1400 | 9.143 | 3370 |  | -1680 |  | 1690
NO | ENGABREEN | 298 | 2004 | 1400 | 1500 | 2.539 | 3670 |  | -1580 |  | 2090
NO | ENGABREEN | 298 | 2004 | 1500 | 1577 | 0.103 | 3270 |  | -1480 |  | 1790
NO | ENGABREEN | 298 | 2004 | 9999 | 9999 | 37.255 | 2646 |  | -2463 |  | 183 |  | Calibrated
NO | ENGABREEN | 298 | 2005 | 75 | 100 | 0.002 | -1640 |  | -9970 |  | -11610
NO | ENGABREEN | 298 | 2005 | 100 | 200 | 0.091 | -1340 |  | -9370 |  | -10710
NO | ENGABREEN | 298 | 2005 | 200 | 300 | 0.179 | -940 |  | -8670 |  | -9610
NO | ENGABREEN | 298 | 2005 | 300 | 400 | 0.124 | -540 |  | -7970 |  | -8510
NO | ENGABREEN | 298 | 2005 | 400 | 500 | 0.172 | -140 |  | -7270 |  | -7410
NO | ENGABREEN | 298 | 2005 | 500 | 600 | 0.278 | 260 |  | -6570 |  | -6310
NO | ENGABREEN | 298 | 2005 | 600 | 700 | 0.347 | 660 |  | -5870 |  | -5210
NO | ENGABREEN | 298 | 2005 | 700 | 800 | 0.493 | 1060 |  | -5270 |  | -4210
NO | ENGABREEN | 298 | 2005 | 800 | 900 | 0.826 | 1460 |  | -4470 |  | -3010
NO | ENGABREEN | 298 | 2005 | 900 | 1000 | 2.318 | 1860 |  | -3870 |  | -2010
NO | ENGABREEN | 298 | 2005 | 1000 | 1100 | 4.722 | 2460 |  | -2970 |  | -510
NO | ENGABREEN | 298 | 2005 | 1100 | 1200 | 7.487 | 2860 |  | -2370 |  | 490
NO | ENGABREEN | 298 | 2005 | 1200 | 1300 | 7.981 | 3260 |  | -2070 |  | 1190
NO | ENGABREEN | 298 | 2005 | 1300 | 1400 | 9.067 | 3860 |  | -1870 |  | 1990
NO | ENGABREEN | 298 | 2005 | 1400 | 1500 | 2.651 | 4260 |  | -1770 |  | 2490
NO | ENGABREEN | 298 | 2005 | 1500 | 1575 | 0.101 | 3960 |  | -1690 |  | 2270
NO | ENGABREEN | 298 | 2005 | 9999 | 9999 | 36.839 | 3031 |  | -2548 |  | 483 |  | Calibrated
NO | ENGABREEN | 298 | 2006 | 75 | 100 | 0.002 | -4640 |  | -9970 |  | -14610
NO | ENGABREEN | 298 | 2006 | 100 | 200 | 0.091 | -4140 |  | -9570 |  | -13710
NO | ENGABREEN | 298 | 2006 | 200 | 300 | 0.179 | -3440 |  | -8970 |  | -12410
NO | ENGABREEN | 298 | 2006 | 300 | 400 | 0.124 | -2840 |  | -8270 |  | -11110
NO | ENGABREEN | 298 | 2006 | 400 | 500 | 0.172 | -2240 |  | -7670 |  | -9910
NO | ENGABREEN | 298 | 2006 | 500 | 600 | 0.278 | -1640 |  | -7070 |  | -8710
NO | ENGABREEN | 298 | 2006 | 600 | 700 | 0.347 | -1140 |  | -6470 |  | -7610
NO | ENGABREEN | 298 | 2006 | 700 | 800 | 0.493 | -540 |  | -5870 |  | -6410
NO | ENGABREEN | 298 | 2006 | 800 | 900 | 0.826 | -40 |  | -5270 |  | -5310
NO | ENGABREEN | 298 | 2006 | 900 | 1000 | 2.318 | 460 |  | -4670 |  | -4210
NO | ENGABREEN | 298 | 2006 | 1000 | 1100 | 4.722 | 960 |  | -4070 |  | -3110
NO | ENGABREEN | 298 | 2006 | 1100 | 1200 | 7.487 | 1510 |  | -3470 |  | -1960
NO | ENGABREEN | 298 | 2006 | 1200 | 1300 | 7.981 | 2060 |  | -2970 |  | -910
NO | ENGABREEN | 298 | 2006 | 1300 | 1400 | 9.067 | 2310 |  | -2570 |  | -260
NO | ENGABREEN | 298 | 2006 | 1400 | 1500 | 2.651 | 2360 |  | -2270 |  | 90
NO | ENGABREEN | 298 | 2006 | 1500 | 1575 | 0.101 | 2060 |  | -2270 |  | -210
NO | ENGABREEN | 298 | 2006 | 9999 | 9999 | 36.839 | 1570 |  | -3408 |  | -1838 |  | Calibrated
NO | ENGABREEN | 298 | 2007 | 75 | 100 | 0.002 | -2940 |  | -8770 |  | -11710
NO | ENGABREEN | 298 | 2007 | 100 | 200 | 0.091 | -2540 |  | -8170 |  | -10710
NO | ENGABREEN | 298 | 2007 | 200 | 300 | 0.179 | -1940 |  | -7470 |  | -9410
NO | ENGABREEN | 298 | 2007 | 300 | 400 | 0.124 | -1340 |  | -6870 |  | -8210
NO | ENGABREEN | 298 | 2007 | 400 | 500 | 0.172 | -740 |  | -6170 |  | -6910
NO | ENGABREEN | 298 | 2007 | 500 | 600 | 0.278 | -140 |  | -5470 |  | -5610
NO | ENGABREEN | 298 | 2007 | 600 | 700 | 0.347 | 460 |  | -4770 |  | -4310
NO | ENGABREEN | 298 | 2007 | 700 | 800 | 0.493 | 1060 |  | -4170 |  | -3110
NO | ENGABREEN | 298 | 2007 | 800 | 900 | 0.826 | 1560 |  | -3570 |  | -2010
NO | ENGABREEN | 298 | 2007 | 900 | 1000 | 2.318 | 2060 |  | -2970 |  | -910
NO | ENGABREEN | 298 | 2007 | 1000 | 1100 | 4.722 | 2560 |  | -2720 |  | -160
NO | ENGABREEN | 298 | 2007 | 1100 | 1200 | 7.487 | 2960 |  | -2470 |  | 490
NO | ENGABREEN | 298 | 2007 | 1200 | 1300 | 7.981 | 3510 |  | -2220 |  | 1290
NO | ENGABREEN | 298 | 2007 | 1300 | 1400 | 9.067 | 4060 |  | -1970 |  | 2090
NO | ENGABREEN | 298 | 2007 | 1400 | 1500 | 2.651 | 3960 |  | -1770 |  | 2190
NO | ENGABREEN | 298 | 2007 | 1500 | 1575 | 0.101 | 3760 |  | -1770 |  | 1990
NO | ENGABREEN | 298 | 2007 | 9999 | 9999 | 36.839 | 3142 |  | -2466 |  | 676 |  | Calibrated
NO | ENGABREEN | 298 | 2008 | 75 | 100 | 0.002 | -1820 |  | -9690 |  | -11510
NO | ENGABREEN | 298 | 2008 | 100 | 200 | 0.091 | -1520 |  | -9240 |  | -10760
NO | ENGABREEN | 298 | 2008 | 200 | 300 | 0.179 | -1120 |  | -8590 |  | -9710
NO | ENGABREEN | 298 | 2008 | 300 | 400 | 0.124 | -620 |  | -7890 |  | -8510
NO | ENGABREEN | 298 | 2008 | 400 | 500 | 0.172 | -220 |  | -7190 |  | -7410
NO | ENGABREEN | 298 | 2008 | 500 | 600 | 0.278 | 180 |  | -6490 |  | -6310
NO | ENGABREEN | 298 | 2008 | 600 | 700 | 0.347 | 580 |  | -5790 |  | -5210
NO | ENGABREEN | 298 | 2008 | 700 | 800 | 0.493 | 980 |  | -5190 |  | -4210
NO | ENGABREEN | 298 | 2008 | 800 | 900 | 0.826 | 1330 |  | -4590 |  | -3260
NO | ENGABREEN | 298 | 2008 | 900 | 1000 | 2.318 | 1680 |  | -3990 |  | -2310
NO | ENGABREEN | 298 | 2008 | 1000 | 1100 | 4.722 | 2280 |  | -2990 |  | -710
NO | ENGABREEN | 298 | 2008 | 1100 | 1200 | 7.487 | 2580 |  | -2590 |  | -10
NO | ENGABREEN | 298 | 2008 | 1200 | 1300 | 7.981 | 2980 |  | -2290 |  | 690
NO | ENGABREEN | 298 | 2008 | 1300 | 1400 | 9.067 | 2980 |  | -2090 |  | 890
NO | ENGABREEN | 298 | 2008 | 1400 | 1500 | 2.651 | 3180 |  | -1890 |  | 1290
NO | ENGABREEN | 298 | 2008 | 1500 | 1575 | 0.101 | 2780 |  | -1790 |  | 990
NO | ENGABREEN | 298 | 2008 | 9999 | 9999 | 36.839 | 2575 |  | -2713 |  | -138 |  | Calibrated
NO | ENGABREEN | 298 | 2009 | 75 | 100 | 0.002 | -2270 |  | -11200 |  | -13470
NO | ENGABREEN | 298 | 2009 | 100 | 200 | 0.091 | -2000 |  | -10600 |  | -12600
NO | ENGABREEN | 298 | 2009 | 200 | 300 | 0.179 | -1500 |  | -9700 |  | -11200
NO | ENGABREEN | 298 | 2009 | 300 | 400 | 0.124 | -1000 |  | -8900 |  | -9900
NO | ENGABREEN | 298 | 2009 | 400 | 500 | 0.172 | -500 |  | -8000 |  | -8500
NO | ENGABREEN | 298 | 2009 | 500 | 600 | 0.278 | 0 |  | -7200 |  | -7200
NO | ENGABREEN | 298 | 2009 | 600 | 700 | 0.347 | 500 |  | -6400 |  | -5900
NO | ENGABREEN | 298 | 2009 | 700 | 800 | 0.493 | 1000 |  | -5600 |  | -4600
NO | ENGABREEN | 298 | 2009 | 800 | 900 | 0.826 | 1500 |  | -4800 |  | -3300
NO | ENGABREEN | 298 | 2009 | 900 | 1000 | 2.318 | 2000 |  | -4000 |  | -2000
NO | ENGABREEN | 298 | 2009 | 1000 | 1100 | 4.722 | 2400 |  | -3400 |  | -1000
NO | ENGABREEN | 298 | 2009 | 1100 | 1200 | 7.487 | 2800 |  | -2900 |  | -100
NO | ENGABREEN | 298 | 2009 | 1200 | 1300 | 7.981 | 3100 |  | -2500 |  | 600
NO | ENGABREEN | 298 | 2009 | 1300 | 1400 | 9.067 | 3700 |  | -2200 |  | 1500
NO | ENGABREEN | 298 | 2009 | 1400 | 1500 | 2.651 | 3500 |  | -2000 |  | 1500
NO | ENGABREEN | 298 | 2009 | 1500 | 1575 | 0.101 | 3200 |  | -2000 |  | 1200
NO | ENGABREEN | 298 | 2009 | 9999 | 9999 | 36.839 | 2879 |  | -2947 |  | -68 |  | Homogenized
NO | ENGABREEN | 298 | 2010 | 75 | 100 | 0.002 | -1550 |  | -9000 |  | -10550
NO | ENGABREEN | 298 | 2010 | 100 | 200 | 0.091 | -1300 |  | -8500 |  | -9800
NO | ENGABREEN | 298 | 2010 | 200 | 300 | 0.179 | -900 |  | -7800 |  | -8700
NO | ENGABREEN | 298 | 2010 | 300 | 400 | 0.124 | -600 |  | -7100 |  | -7700
NO | ENGABREEN | 298 | 2010 | 400 | 500 | 0.172 | -300 |  | -6500 |  | -6800
NO | ENGABREEN | 298 | 2010 | 500 | 600 | 0.278 | 0 |  | -5900 |  | -5900
NO | ENGABREEN | 298 | 2010 | 600 | 700 | 0.347 | 300 |  | -5300 |  | -5000
NO | ENGABREEN | 298 | 2010 | 700 | 800 | 0.493 | 650 |  | -4800 |  | -4150
NO | ENGABREEN | 298 | 2010 | 800 | 900 | 0.826 | 1000 |  | -4300 |  | -3300
NO | ENGABREEN | 298 | 2010 | 900 | 1000 | 2.318 | 1400 |  | -3800 |  | -2400
NO | ENGABREEN | 298 | 2010 | 1000 | 1100 | 4.722 | 1700 |  | -3200 |  | -1500
NO | ENGABREEN | 298 | 2010 | 1100 | 1200 | 7.487 | 2000 |  | -2700 |  | -700
NO | ENGABREEN | 298 | 2010 | 1200 | 1300 | 7.981 | 2300 |  | -2400 |  | -100
NO | ENGABREEN | 298 | 2010 | 1300 | 1400 | 9.067 | 2400 |  | -2100 |  | 300
NO | ENGABREEN | 298 | 2010 | 1400 | 1500 | 2.651 | 2400 |  | -2000 |  | 400
NO | ENGABREEN | 298 | 2010 | 1500 | 1575 | 0.101 | 2300 |  | -2000 |  | 300
NO | ENGABREEN | 298 | 2010 | 9999 | 9999 | 36.839 | 2003 |  | -2752 |  | -749 |  | Homogenized
NO | ENGABREEN | 298 | 2011 | 75 | 100 | 0.002 | -900 |  | -12100 |  | -13000
NO | ENGABREEN | 298 | 2011 | 100 | 200 | 0.091 | -600 |  | -11600 |  | -12200
NO | ENGABREEN | 298 | 2011 | 200 | 300 | 0.179 | -200 |  | -10850 |  | -11050
NO | ENGABREEN | 298 | 2011 | 300 | 400 | 0.124 | 200 |  | -10100 |  | -9900
NO | ENGABREEN | 298 | 2011 | 400 | 500 | 0.172 | 600 |  | -9300 |  | -8700
NO | ENGABREEN | 298 | 2011 | 500 | 600 | 0.278 | 900 |  | -8200 |  | -7300
NO | ENGABREEN | 298 | 2011 | 600 | 700 | 0.347 | 1200 |  | -7750 |  | -6550
NO | ENGABREEN | 298 | 2011 | 700 | 800 | 0.493 | 1500 |  | -7000 |  | -5500
NO | ENGABREEN | 298 | 2011 | 800 | 900 | 0.826 | 1800 |  | -6250 |  | -4450
NO | ENGABREEN | 298 | 2011 | 900 | 1000 | 2.318 | 2100 |  | -5500 |  | -3400
NO | ENGABREEN | 298 | 2011 | 1000 | 1100 | 4.722 | 2400 |  | -4800 |  | -2400
NO | ENGABREEN | 298 | 2011 | 1100 | 1200 | 7.487 | 2700 |  | -4100 |  | -1400
NO | ENGABREEN | 298 | 2011 | 1200 | 1300 | 7.981 | 3100 |  | -3300 |  | -200
NO | ENGABREEN | 298 | 2011 | 1300 | 1400 | 9.067 | 3400 |  | -2500 |  | 900
NO | ENGABREEN | 298 | 2011 | 1400 | 1500 | 2.651 | 3500 |  | -2100 |  | 1400
NO | ENGABREEN | 298 | 2011 | 1500 | 1575 | 0.101 | 3200 |  | -2100 |  | 1100
NO | ENGABREEN | 298 | 2011 | 9999 | 9999 | 36.839 | 2837 |  | -3809 |  | -972 |  | Homogenized
NO | ENGABREEN | 298 | 2012 | 75 | 100 | 0.002 | -3000 |  | -6800 |  | -9800
NO | ENGABREEN | 298 | 2012 | 100 | 200 | 0.091 | -2600 |  | -6500 |  | -9100
NO | ENGABREEN | 298 | 2012 | 200 | 300 | 0.179 | -2000 |  | -6000 |  | -8000
NO | ENGABREEN | 298 | 2012 | 300 | 400 | 0.124 | -1400 |  | -5500 |  | -6900
NO | ENGABREEN | 298 | 2012 | 400 | 500 | 0.172 | -900 |  | -5000 |  | -5900
NO | ENGABREEN | 298 | 2012 | 500 | 600 | 0.278 | -300 |  | -4600 |  | -4900
NO | ENGABREEN | 298 | 2012 | 600 | 700 | 0.347 | 300 |  | -4200 |  | -3900
NO | ENGABREEN | 298 | 2012 | 700 | 800 | 0.493 | 900 |  | -3800 |  | -2900
NO | ENGABREEN | 298 | 2012 | 800 | 900 | 0.826 | 1400 |  | -3400 |  | -2000
NO | ENGABREEN | 298 | 2012 | 900 | 1000 | 2.318 | 1900 |  | -2900 |  | -1000
NO | ENGABREEN | 298 | 2012 | 1000 | 1100 | 4.722 | 2500 |  | -2400 |  | 100
NO | ENGABREEN | 298 | 2012 | 1100 | 1200 | 7.487 | 3000 |  | -2000 |  | 1000
NO | ENGABREEN | 298 | 2012 | 1200 | 1300 | 7.981 | 3600 |  | -1750 |  | 1850
NO | ENGABREEN | 298 | 2012 | 1300 | 1400 | 9.067 | 4100 |  | -1650 |  | 2450
NO | ENGABREEN | 298 | 2012 | 1400 | 1500 | 2.651 | 4100 |  | -1600 |  | 2500
NO | ENGABREEN | 298 | 2012 | 1500 | 1575 | 0.101 | 3600 |  | -1600 |  | 2000
NO | ENGABREEN | 298 | 2012 | 9999 | 9999 | 36.839 | 3162 |  | -2090 |  | 1072 |  | Homogenized
NO | ENGABREEN | 298 | 2013 | 75 | 100 | 0.002 | -2200 |  | -9850 |  | -12050
NO | ENGABREEN | 298 | 2013 | 100 | 200 | 0.091 | -1900 |  | -9550 |  | -11450
NO | ENGABREEN | 298 | 2013 | 200 | 300 | 0.179 | -1400 |  | -9050 |  | -10450
NO | ENGABREEN | 298 | 2013 | 300 | 400 | 0.124 | -900 |  | -8550 |  | -9450
NO | ENGABREEN | 298 | 2013 | 400 | 500 | 0.172 | -400 |  | -8000 |  | -8400
NO | ENGABREEN | 298 | 2013 | 500 | 600 | 0.278 | 0 |  | -7500 |  | -7500
NO | ENGABREEN | 298 | 2013 | 600 | 700 | 0.347 | 400 |  | -7000 |  | -6600
NO | ENGABREEN | 298 | 2013 | 700 | 800 | 0.493 | 800 |  | -6500 |  | -5700
NO | ENGABREEN | 298 | 2013 | 800 | 900 | 0.826 | 1200 |  | -6000 |  | -4800
NO | ENGABREEN | 298 | 2013 | 900 | 1000 | 2.318 | 1600 |  | -5500 |  | -3900
NO | ENGABREEN | 298 | 2013 | 1000 | 1100 | 4.722 | 2000 |  | -4900 |  | -2900
NO | ENGABREEN | 298 | 2013 | 1100 | 1200 | 7.487 | 2250 |  | -4300 |  | -2050
NO | ENGABREEN | 298 | 2013 | 1200 | 1300 | 7.981 | 2500 |  | -3700 |  | -1200
NO | ENGABREEN | 298 | 2013 | 1300 | 1400 | 9.067 | 2800 |  | -3200 |  | -400
NO | ENGABREEN | 298 | 2013 | 1400 | 1500 | 2.651 | 2900 |  | -3000 |  | -100
NO | ENGABREEN | 298 | 2013 | 1500 | 1575 | 0.101 | 2500 |  | -3000 |  | -500
NO | ENGABREEN | 298 | 2013 | 9999 | 9999 | 36.839 | 2285 |  | -4139 |  | -1854 |  | Homogenized
NO | ENGABREEN | 298 | 2014 | 111 | 200 | 0.035 | -600 |  | -11500 |  | -12100
NO | ENGABREEN | 298 | 2014 | 200 | 300 | 0.117 | -350 |  | -10700 |  | -11050
NO | ENGABREEN | 298 | 2014 | 300 | 400 | 0.099 | -100 |  | -9900 |  | -10000
NO | ENGABREEN | 298 | 2014 | 400 | 500 | 0.144 | 100 |  | -9100 |  | -9000
NO | ENGABREEN | 298 | 2014 | 500 | 600 | 0.245 | 300 |  | -8250 |  | -7950
NO | ENGABREEN | 298 | 2014 | 600 | 700 | 0.285 | 500 |  | -7400 |  | -6900
NO | ENGABREEN | 298 | 2014 | 700 | 800 | 0.455 | 700 |  | -6550 |  | -5850
NO | ENGABREEN | 298 | 2014 | 800 | 900 | 0.797 | 950 |  | -5700 |  | -4750
NO | ENGABREEN | 298 | 2014 | 900 | 1000 | 2.431 | 1250 |  | -4800 |  | -3550
NO | ENGABREEN | 298 | 2014 | 1000 | 1100 | 4.607 | 1700 |  | -4100 |  | -2400
NO | ENGABREEN | 298 | 2014 | 1100 | 1200 | 7.572 | 2350 |  | -3500 |  | -1150
NO | ENGABREEN | 298 | 2014 | 1200 | 1300 | 8.044 | 3000 |  | -3000 |  | 0
NO | ENGABREEN | 298 | 2014 | 1300 | 1400 | 9.241 | 3500 |  | -2600 |  | 900
NO | ENGABREEN | 298 | 2014 | 1400 | 1500 | 2.129 | 3400 |  | -2400 |  | 1000
NO | ENGABREEN | 298 | 2014 | 1500 | 1544 | 0.048 | 3050 |  | -2300 |  | 750
NO | ENGABREEN | 298 | 2014 | 9999 | 9999 | 36.25 | 2587 |  | -3477 |  | -890 |  | Homogenized
NO | ENGABREEN | 298 | 2015 | 111 | 200 | 0.035 | -2000 |  | -6600 |  | -8600
NO | ENGABREEN | 298 | 2015 | 200 | 300 | 0.117 | -1550 |  | -6200 |  | -7750
NO | ENGABREEN | 298 | 2015 | 300 | 400 | 0.099 | -1050 |  | -5800 |  | -6850
NO | ENGABREEN | 298 | 2015 | 400 | 500 | 0.144 | -500 |  | -5350 |  | -5850
NO | ENGABREEN | 298 | 2015 | 500 | 600 | 0.245 | 50 |  | -4900 |  | -4850
NO | ENGABREEN | 298 | 2015 | 600 | 700 | 0.285 | 600 |  | -4500 |  | -3900
NO | ENGABREEN | 298 | 2015 | 700 | 800 | 0.455 | 1150 |  | -4100 |  | -2950
NO | ENGABREEN | 298 | 2015 | 800 | 900 | 0.797 | 1700 |  | -3700 |  | -2000
NO | ENGABREEN | 298 | 2015 | 900 | 1000 | 2.431 | 2200 |  | -3300 |  | -1100
NO | ENGABREEN | 298 | 2015 | 1000 | 1100 | 4.607 | 2700 |  | -3000 |  | -300
NO | ENGABREEN | 298 | 2015 | 1100 | 1200 | 7.572 | 3100 |  | -2700 |  | 400
NO | ENGABREEN | 298 | 2015 | 1200 | 1300 | 8.044 | 3600 |  | -2400 |  | 1200
NO | ENGABREEN | 298 | 2015 | 1300 | 1400 | 9.241 | 4100 |  | -2100 |  | 2000
NO | ENGABREEN | 298 | 2015 | 1400 | 1500 | 2.129 | 4000 |  | -1900 |  | 2100
NO | ENGABREEN | 298 | 2015 | 1500 | 1544 | 0.048 | 3700 |  | -1800 |  | 1900
NO | ENGABREEN | 298 | 2015 | 9999 | 9999 | 36.25 | 3267 |  | -2614 |  | 653 |  | Homogenized
NO | ENGABREEN | 298 | 2016 | 111 | 200 | 0.035 | -700 |  | -9500 |  | -10200
NO | ENGABREEN | 298 | 2016 | 200 | 300 | 0.117 | -400 |  | -8800 |  | -9200
NO | ENGABREEN | 298 | 2016 | 300 | 400 | 0.099 | -100 |  | -8200 |  | -8300
NO | ENGABREEN | 298 | 2016 | 400 | 500 | 0.144 | 150 |  | -7500 |  | -7350
NO | ENGABREEN | 298 | 2016 | 500 | 600 | 0.245 | 400 |  | -6800 |  | -6400
NO | ENGABREEN | 298 | 2016 | 600 | 700 | 0.285 | 650 |  | -6100 |  | -5450
NO | ENGABREEN | 298 | 2016 | 700 | 800 | 0.455 | 900 |  | -5400 |  | -4500
NO | ENGABREEN | 298 | 2016 | 800 | 900 | 0.797 | 1150 |  | -4700 |  | -3550
NO | ENGABREEN | 298 | 2016 | 900 | 1000 | 2.431 | 1400 |  | -4000 |  | -2600
NO | ENGABREEN | 298 | 2016 | 1000 | 1100 | 4.607 | 2300 |  | -3400 |  | -1100
NO | ENGABREEN | 298 | 2016 | 1100 | 1200 | 7.572 | 2400 |  | -2900 |  | -500
NO | ENGABREEN | 298 | 2016 | 1200 | 1300 | 8.044 | 3000 |  | -2400 |  | 600
NO | ENGABREEN | 298 | 2016 | 1300 | 1400 | 9.241 | 3400 |  | -2200 |  | 1200
NO | ENGABREEN | 298 | 2016 | 1400 | 1500 | 2.129 | 3200 |  | -2100 |  | 1100
NO | ENGABREEN | 298 | 2016 | 1500 | 1544 | 0.048 | 2900 |  | -2100 |  | 800
NO | ENGABREEN | 298 | 2016 | 9999 | 9999 | 36.25 | 2655 |  | -2881 |  | -226
NO | ENGABREEN | 298 | 2017 | 9999 | 9999 | 36.84 |  |  |  |  | 1250 |  | Preliminary value NVE
NO | GRAASUBREEN | 299 | 1962 | 1900 | 2350 | 2.36 | 860 |  | -90 |  | 770
NO | GRAASUBREEN | 299 | 1962 | 9999 | 9999 | 2.36 | 860 |  | -90 |  | 770 |  | Original
NO | GRAASUBREEN | 299 | 1963 | 1900 | 2050 | 0.086 | 400 |  | -1530 |  | -1130
NO | GRAASUBREEN | 299 | 1963 | 1950 | 2000 | 0.209 | 430 |  | -1530 |  | -1100
NO | GRAASUBREEN | 299 | 1963 | 2000 | 2050 | 0.478 | 430 |  | -1350 |  | -920
NO | GRAASUBREEN | 299 | 1963 | 2050 | 2100 | 0.456 | 430 |  | -1110 |  | -680
NO | GRAASUBREEN | 299 | 1963 | 2100 | 2150 | 0.385 | 390 |  | -910 |  | -520
NO | GRAASUBREEN | 299 | 1963 | 2150 | 2200 | 0.362 | 340 |  | -900 |  | -560
NO | GRAASUBREEN | 299 | 1963 | 2200 | 2250 | 0.247 | 390 |  | -870 |  | -480
NO | GRAASUBREEN | 299 | 1963 | 2250 | 2300 | 0.133 | 370 |  | -880 |  | -510
NO | GRAASUBREEN | 299 | 1963 | 2300 | 2350 | 0.008 | 380 |  | -880 |  | -500
NO | GRAASUBREEN | 299 | 1963 | 9999 | 9999 | 2.364 | 400 |  | -1107 |  | -706 |  | Original
NO | GRAASUBREEN | 299 | 1964 | 1850 | 1900 | 0.09 | 340 |  | -850 |  | -510
NO | GRAASUBREEN | 299 | 1964 | 1900 | 1950 | 0.21 | 230 |  | -850 |  | -620
NO | GRAASUBREEN | 299 | 1964 | 1950 | 2000 | 0.48 | 230 |  | -810 |  | -580
NO | GRAASUBREEN | 299 | 1964 | 2000 | 2050 | 0.46 | 300 |  | -720 |  | -420
NO | GRAASUBREEN | 299 | 1964 | 2050 | 2100 | 0.38 | 370 |  | -700 |  | -330
NO | GRAASUBREEN | 299 | 1964 | 2100 | 2150 | 0.36 | 410 |  | -610 |  | -200
NO | GRAASUBREEN | 299 | 1964 | 2150 | 2200 | 0.27 | 710 |  | -550 |  | 160
NO | GRAASUBREEN | 299 | 1964 | 2200 | 2270 | 0.014 | 850 |  | -550 |  | 300
NO | GRAASUBREEN | 299 | 1964 | 9999 | 9999 | 2.264 | 361 |  | -714 |  | -352 |  | Original
NO | GRAASUBREEN | 299 | 1965 | 1850 | 1900 | 0.086 | 870 |  | -970 |  | -100
NO | GRAASUBREEN | 299 | 1965 | 1900 | 1950 | 0.209 | 870 |  | -700 |  | 170
NO | GRAASUBREEN | 299 | 1965 | 1950 | 2000 | 0.478 | 800 |  | -460 |  | 340
NO | GRAASUBREEN | 299 | 1965 | 2000 | 2050 | 0.456 | 680 |  | -380 |  | 300
NO | GRAASUBREEN | 299 | 1965 | 2050 | 2100 | 0.385 | 670 |  | -340 |  | 330
NO | GRAASUBREEN | 299 | 1965 | 2100 | 2150 | 0.362 | 640 |  | -140 |  | 500
NO | GRAASUBREEN | 299 | 1965 | 2150 | 2200 | 0.274 | 930 |  | -120 |  | 810
NO | GRAASUBREEN | 299 | 1965 | 2200 | 2250 | 0.129 | 980 |  | -120 |  | 860
NO | GRAASUBREEN | 299 | 1965 | 2250 | 2260 | 0.007 | 870 |  | -120 |  | 750
NO | GRAASUBREEN | 299 | 1965 | 9999 | 9999 | 2.386 | 765 |  | -357 |  | 407 |  | Original
NO | GRAASUBREEN | 299 | 1966 | 1850 | 1900 | 0.086 | 870 |  | -1770 |  | -900
NO | GRAASUBREEN | 299 | 1966 | 1900 | 1950 | 0.209 | 850 |  | -1450 |  | -600
NO | GRAASUBREEN | 299 | 1966 | 1950 | 2000 | 0.478 | 780 |  | -1250 |  | -470
NO | GRAASUBREEN | 299 | 1966 | 2000 | 2050 | 0.456 | 660 |  | -1020 |  | -360
NO | GRAASUBREEN | 299 | 1966 | 2050 | 2100 | 0.385 | 650 |  | -910 |  | -260
NO | GRAASUBREEN | 299 | 1966 | 2100 | 2150 | 0.362 | 690 |  | -830 |  | -140
NO | GRAASUBREEN | 299 | 1966 | 2150 | 2200 | 0.274 | 730 |  | -680 |  | 49
NO | GRAASUBREEN | 299 | 1966 | 2200 | 2250 | 0.129 | 730 |  | -380 |  | 350
NO | GRAASUBREEN | 299 | 1966 | 2250 | 2260 | 0.007 | 870 |  | -380 |  | 490
NO | GRAASUBREEN | 299 | 1966 | 9999 | 9999 | 2.386 | 723 |  | -1008 |  | -285 |  | Original
NO | GRAASUBREEN | 299 | 1967 | 1850 | 1900 | 0.086 | 1830 |  | -1120 |  | 710
NO | GRAASUBREEN | 299 | 1967 | 1900 | 1950 | 0.209 | 1670 |  | -920 |  | 750
NO | GRAASUBREEN | 299 | 1967 | 1950 | 2000 | 0.478 | 1520 |  | -870 |  | 650
NO | GRAASUBREEN | 299 | 1967 | 2000 | 2050 | 0.456 | 1340 |  | -770 |  | 570
NO | GRAASUBREEN | 299 | 1967 | 2050 | 2100 | 0.385 | 1460 |  | -620 |  | 840
NO | GRAASUBREEN | 299 | 1967 | 2100 | 2150 | 0.362 | 1220 |  | -620 |  | 600
NO | GRAASUBREEN | 299 | 1967 | 2150 | 2200 | 0.274 | 1490 |  | -620 |  | 870
NO | GRAASUBREEN | 299 | 1967 | 2200 | 2250 | 0.129 | 1550 |  | -620 |  | 930
NO | GRAASUBREEN | 299 | 1967 | 2250 | 2260 | 0.007 | 1860 |  | -620 |  | 1240
NO | GRAASUBREEN | 299 | 1967 | 9999 | 9999 | 2.386 | 1453 |  | -743 |  | 710 |  | Original
NO | GRAASUBREEN | 299 | 1968 | 1870 | 1900 | 0.068 | 1060 |  | -1520 |  | -460
NO | GRAASUBREEN | 299 | 1968 | 1900 | 1950 | 0.218 | 1050 |  | -1430 |  | -380
NO | GRAASUBREEN | 299 | 1968 | 1950 | 2000 | 0.459 | 1070 |  | -1310 |  | -240
NO | GRAASUBREEN | 299 | 1968 | 2000 | 2050 | 0.461 | 1010 |  | -1180 |  | -170
NO | GRAASUBREEN | 299 | 1968 | 2050 | 2100 | 0.417 | 930 |  | -1060 |  | -130
NO | GRAASUBREEN | 299 | 1968 | 2100 | 2150 | 0.386 | 950 |  | -990 |  | -40
NO | GRAASUBREEN | 299 | 1968 | 2150 | 2200 | 0.309 | 1070 |  | -880 |  | 190
NO | GRAASUBREEN | 299 | 1968 | 2200 | 2250 | 0.178 | 1180 |  | -670 |  | 510
NO | GRAASUBREEN | 299 | 1968 | 2250 | 2260 | 0.031 | 1360 |  | -670 |  | 690
NO | GRAASUBREEN | 299 | 1968 | 9999 | 9999 | 2.527 | 1026 |  | -1106 |  | -79 |  | Original
NO | GRAASUBREEN | 299 | 1969 | 1870 | 1900 | 0.068 | 870 |  | -3130 |  | -2260
NO | GRAASUBREEN | 299 | 1969 | 1900 | 1950 | 0.218 | 780 |  | -2760 |  | -1980
NO | GRAASUBREEN | 299 | 1969 | 1950 | 2000 | 0.459 | 750 |  | -2290 |  | -1540
NO | GRAASUBREEN | 299 | 1969 | 2000 | 2050 | 0.461 | 690 |  | -2120 |  | -1430
NO | GRAASUBREEN | 299 | 1969 | 2050 | 2100 | 0.417 | 640 |  | -2100 |  | -1460
NO | GRAASUBREEN | 299 | 1969 | 2100 | 2150 | 0.386 | 560 |  | -1970 |  | -1410
NO | GRAASUBREEN | 299 | 1969 | 2150 | 2200 | 0.309 | 720 |  | -1450 |  | -730
NO | GRAASUBREEN | 299 | 1969 | 2200 | 2250 | 0.178 | 750 |  | -1250 |  | -500
NO | GRAASUBREEN | 299 | 1969 | 2250 | 2260 | 0.031 | 840 |  | -1250 |  | -410
NO | GRAASUBREEN | 299 | 1969 | 9999 | 9999 | 2.527 | 695 |  | -2053 |  | -1358 |  | Original
NO | GRAASUBREEN | 299 | 1970 | 1870 | 1900 | 0.068 | 870 |  | -1830 |  | -960
NO | GRAASUBREEN | 299 | 1970 | 1900 | 1950 | 0.218 | 780 |  | -1630 |  | -850
NO | GRAASUBREEN | 299 | 1970 | 1950 | 2000 | 0.459 | 670 |  | -1620 |  | -950
NO | GRAASUBREEN | 299 | 1970 | 2000 | 2050 | 0.461 | 510 |  | -1450 |  | -940
NO | GRAASUBREEN | 299 | 1970 | 2050 | 2100 | 0.417 | 450 |  | -1180 |  | -730
NO | GRAASUBREEN | 299 | 1970 | 2100 | 2150 | 0.386 | 400 |  | -990 |  | -590
NO | GRAASUBREEN | 299 | 1970 | 2150 | 2200 | 0.309 | 600 |  | -730 |  | -130
NO | GRAASUBREEN | 299 | 1970 | 2200 | 2250 | 0.178 | 690 |  | -630 |  | 59
NO | GRAASUBREEN | 299 | 1970 | 2250 | 2280 | 0.031 | 770 |  | -630 |  | 140
NO | GRAASUBREEN | 299 | 1970 | 9999 | 9999 | 2.527 | 572 |  | -1235 |  | -663 |  | Original
NO | GRAASUBREEN | 299 | 1971 | 1850 | 1900 | 0.062 | 1030 |  | -1470 |  | -440
NO | GRAASUBREEN | 299 | 1971 | 1900 | 1950 | 0.216 | 810 |  | -1350 |  | -540
NO | GRAASUBREEN | 299 | 1971 | 1950 | 2000 | 0.464 | 660 |  | -1290 |  | -630
NO | GRAASUBREEN | 299 | 1971 | 2000 | 2050 | 0.471 | 450 |  | -1080 |  | -630
NO | GRAASUBREEN | 299 | 1971 | 2050 | 2100 | 0.41 | 390 |  | -890 |  | -500
NO | GRAASUBREEN | 299 | 1971 | 2100 | 2150 | 0.383 | 230 |  | -800 |  | -570
NO | GRAASUBREEN | 299 | 1971 | 2150 | 2200 | 0.307 | 490 |  | -640 |  | -150
NO | GRAASUBREEN | 299 | 1971 | 2200 | 2250 | 0.181 | 460 |  | -380 |  | 80
NO | GRAASUBREEN | 299 | 1971 | 2250 | 2300 | 0.031 | 350 |  | -380 |  | -30
NO | GRAASUBREEN | 299 | 1971 | 9999 | 9999 | 2.525 | 494 |  | -965 |  | -470 |  | Original
NO | GRAASUBREEN | 299 | 1972 | 1870 | 1900 | 0.063 | 870 |  | -1630 |  | -760
NO | GRAASUBREEN | 299 | 1972 | 1900 | 1950 | 0.216 | 880 |  | -1630 |  | -750
NO | GRAASUBREEN | 299 | 1972 | 1950 | 2000 | 0.464 | 700 |  | -1410 |  | -710
NO | GRAASUBREEN | 299 | 1972 | 2000 | 2050 | 0.471 | 610 |  | -1380 |  | -770
NO | GRAASUBREEN | 299 | 1972 | 2050 | 2100 | 0.41 | 570 |  | -1360 |  | -790
NO | GRAASUBREEN | 299 | 1972 | 2100 | 2150 | 0.383 | 600 |  | -1240 |  | -640
NO | GRAASUBREEN | 299 | 1972 | 2150 | 2200 | 0.307 | 640 |  | -1080 |  | -440
NO | GRAASUBREEN | 299 | 1972 | 2200 | 2250 | 0.18 | 690 |  | -830 |  | -140
NO | GRAASUBREEN | 299 | 1972 | 2250 | 2280 | 0.031 | 810 |  | -630 |  | 180
NO | GRAASUBREEN | 299 | 1972 | 9999 | 9999 | 2.525 | 659 |  | -1303 |  | -643 |  | Original
NO | GRAASUBREEN | 299 | 1973 | 1850 | 1900 | 0.063 | 880 |  | -2130 |  | -1250
NO | GRAASUBREEN | 299 | 1973 | 1900 | 1950 | 0.216 | 880 |  | -1870 |  | -990
NO | GRAASUBREEN | 299 | 1973 | 1950 | 2000 | 0.464 | 790 |  | -1820 |  | -1030
NO | GRAASUBREEN | 299 | 1973 | 2000 | 2050 | 0.471 | 710 |  | -1740 |  | -1030
NO | GRAASUBREEN | 299 | 1973 | 2050 | 2100 | 0.41 | 670 |  | -1590 |  | -920
NO | GRAASUBREEN | 299 | 1973 | 2100 | 2150 | 0.383 | 620 |  | -1480 |  | -860
NO | GRAASUBREEN | 299 | 1973 | 2150 | 2200 | 0.307 | 670 |  | -1300 |  | -630
NO | GRAASUBREEN | 299 | 1973 | 2200 | 2250 | 0.18 | 720 |  | -1190 |  | -470
NO | GRAASUBREEN | 299 | 1973 | 2250 | 2260 | 0.031 | 820 |  | -1130 |  | -310
NO | GRAASUBREEN | 299 | 1973 | 9999 | 9999 | 2.525 | 720 |  | -1611 |  | -891 |  | Original
NO | GRAASUBREEN | 299 | 1974 | 1850 | 1900 | 0.063 | 880 |  | -690 |  | 190
NO | GRAASUBREEN | 299 | 1974 | 1900 | 1950 | 0.216 | 880 |  | -560 |  | 320
NO | GRAASUBREEN | 299 | 1974 | 1950 | 2000 | 0.464 | 710 |  | -430 |  | 280
NO | GRAASUBREEN | 299 | 1974 | 2000 | 2050 | 0.471 | 550 |  | -310 |  | 240
NO | GRAASUBREEN | 299 | 1974 | 2050 | 2100 | 0.41 | 500 |  | -180 |  | 320
NO | GRAASUBREEN | 299 | 1974 | 2100 | 2150 | 0.383 | 420 |  | -50 |  | 370
NO | GRAASUBREEN | 299 | 1974 | 2150 | 2200 | 0.307 | 520 |  | -10 |  | 510
NO | GRAASUBREEN | 299 | 1974 | 2200 | 2250 | 0.18 | 570 |  | 0 |  | 570
NO | GRAASUBREEN | 299 | 1974 | 9999 | 9999 | 2.494 | 586 |  | -242 |  | 343 |  | Original
NO | GRAASUBREEN | 299 | 1975 | 1850 | 1900 | 0.065 | 1310 |  | -3940 |  | -2630
NO | GRAASUBREEN | 299 | 1975 | 1900 | 1950 | 0.214 | 1190 |  | -3290 |  | -2100
NO | GRAASUBREEN | 299 | 1975 | 1950 | 2000 | 0.457 | 1060 |  | -2460 |  | -1400
NO | GRAASUBREEN | 299 | 1975 | 2000 | 2050 | 0.464 | 970 |  | -1780 |  | -810
NO | GRAASUBREEN | 299 | 1975 | 2050 | 2100 | 0.416 | 880 |  | -1380 |  | -500
NO | GRAASUBREEN | 299 | 1975 | 2100 | 2150 | 0.384 | 610 |  | -1470 |  | -860
NO | GRAASUBREEN | 299 | 1975 | 2150 | 2200 | 0.305 | 820 |  | -1350 |  | -530
NO | GRAASUBREEN | 299 | 1975 | 2200 | 2250 | 0.179 | 790 |  | -1030 |  | -240
NO | GRAASUBREEN | 299 | 1975 | 2250 | 2300 | 0.034 | 820 |  | -970 |  | -150
NO | GRAASUBREEN | 299 | 1975 | 9999 | 9999 | 2.518 | 911 |  | -1857 |  | -946 |  | Original
NO | GRAASUBREEN | 299 | 1976 | 1850 | 1900 | 0.065 | 1110 |  | -1820 |  | -710
NO | GRAASUBREEN | 299 | 1976 | 1900 | 1950 | 0.214 | 1130 |  | -1820 |  | -690
NO | GRAASUBREEN | 299 | 1976 | 1950 | 2000 | 0.457 | 730 |  | -1750 |  | -1020
NO | GRAASUBREEN | 299 | 1976 | 2000 | 2050 | 0.464 | 560 |  | -1640 |  | -1080
NO | GRAASUBREEN | 299 | 1976 | 2050 | 2100 | 0.416 | 520 |  | -1580 |  | -1060
NO | GRAASUBREEN | 299 | 1976 | 2100 | 2150 | 0.384 | 420 |  | -1590 |  | -1170
NO | GRAASUBREEN | 299 | 1976 | 2150 | 2200 | 0.305 | 560 |  | -1490 |  | -930
NO | GRAASUBREEN | 299 | 1976 | 2200 | 2250 | 0.179 | 510 |  | -1400 |  | -890
NO | GRAASUBREEN | 299 | 1976 | 2250 | 2300 | 0.034 | 380 |  | -1260 |  | -880
NO | GRAASUBREEN | 299 | 1976 | 9999 | 9999 | 2.518 | 619 |  | -1622 |  | -1002 |  | Original
NO | GRAASUBREEN | 299 | 1977 | 1850 | 1900 | 0.065 | 800 |  | -1380 |  | -580
NO | GRAASUBREEN | 299 | 1977 | 1900 | 1950 | 0.214 | 730 |  | -1250 |  | -520
NO | GRAASUBREEN | 299 | 1977 | 1950 | 2000 | 0.457 | 630 |  | -1070 |  | -440
NO | GRAASUBREEN | 299 | 1977 | 2000 | 2050 | 0.464 | 460 |  | -1020 |  | -560
NO | GRAASUBREEN | 299 | 1977 | 2050 | 2100 | 0.416 | 440 |  | -850 |  | -410
NO | GRAASUBREEN | 299 | 1977 | 2100 | 2150 | 0.384 | 400 |  | -790 |  | -390
NO | GRAASUBREEN | 299 | 1977 | 2150 | 2200 | 0.305 | 470 |  | -560 |  | -90
NO | GRAASUBREEN | 299 | 1977 | 2200 | 2250 | 0.179 | 460 |  | -560 |  | -100
NO | GRAASUBREEN | 299 | 1977 | 2250 | 2300 | 0.034 | 380 |  | -500 |  | -120
NO | GRAASUBREEN | 299 | 1977 | 9999 | 9999 | 2.518 | 510 |  | -899 |  | -389 |  | Original
NO | GRAASUBREEN | 299 | 1978 | 1850 | 1900 | 0.065 | 800 |  | -1730 |  | -930
NO | GRAASUBREEN | 299 | 1978 | 1900 | 1950 | 0.214 | 800 |  | -1630 |  | -830
NO | GRAASUBREEN | 299 | 1978 | 1950 | 2000 | 0.457 | 770 |  | -1230 |  | -460
NO | GRAASUBREEN | 299 | 1978 | 2000 | 2050 | 0.464 | 650 |  | -990 |  | -340
NO | GRAASUBREEN | 299 | 1978 | 2050 | 2100 | 0.416 | 600 |  | -880 |  | -280
NO | GRAASUBREEN | 299 | 1978 | 2100 | 2150 | 0.384 | 540 |  | -630 |  | -90
NO | GRAASUBREEN | 299 | 1978 | 2150 | 2200 | 0.305 | 590 |  | -380 |  | 210
NO | GRAASUBREEN | 299 | 1978 | 2200 | 2250 | 0.179 | 770 |  | -130 |  | 640
NO | GRAASUBREEN | 299 | 1978 | 2250 | 2300 | 0.034 | 1000 |  | -120 |  | 880
NO | GRAASUBREEN | 299 | 1978 | 9999 | 9999 | 2.518 | 669 |  | -887 |  | -217 |  | Original
NO | GRAASUBREEN | 299 | 1979 | 1850 | 1900 | 0.065 | 1230 |  | -920 |  | 310
NO | GRAASUBREEN | 299 | 1979 | 1900 | 1950 | 0.214 | 1120 |  | -840 |  | 280
NO | GRAASUBREEN | 299 | 1979 | 1950 | 2000 | 0.457 | 960 |  | -880 |  | 80
NO | GRAASUBREEN | 299 | 1979 | 2000 | 2050 | 0.464 | 950 |  | -930 |  | 19
NO | GRAASUBREEN | 299 | 1979 | 2050 | 2100 | 0.416 | 890 |  | -910 |  | -20
NO | GRAASUBREEN | 299 | 1979 | 2100 | 2150 | 0.384 | 780 |  | -860 |  | -80
NO | GRAASUBREEN | 299 | 1979 | 2150 | 2200 | 0.305 | 850 |  | -750 |  | 100
NO | GRAASUBREEN | 299 | 1979 | 2200 | 2250 | 0.179 | 780 |  | -840 |  | -59
NO | GRAASUBREEN | 299 | 1979 | 2250 | 2300 | 0.034 | 880 |  | -880 |  | 0
NO | GRAASUBREEN | 299 | 1979 | 9999 | 9999 | 2.518 | 912 |  | -870 |  | 42 |  | Original
NO | GRAASUBREEN | 299 | 1980 | 1900 | 1950 | 0.143 | 750 |  | -2010 |  | -1260
NO | GRAASUBREEN | 299 | 1980 | 1950 | 2000 | 0.358 | 610 |  | -1530 |  | -920
NO | GRAASUBREEN | 299 | 1980 | 2000 | 2050 | 0.418 | 450 |  | -1470 |  | -1020
NO | GRAASUBREEN | 299 | 1980 | 2050 | 2100 | 0.373 | 340 |  | -1370 |  | -1030
NO | GRAASUBREEN | 299 | 1980 | 2100 | 2150 | 0.337 | 80 |  | -1150 |  | -1070
NO | GRAASUBREEN | 299 | 1980 | 2150 | 2200 | 0.263 | 460 |  | -1020 |  | -560
NO | GRAASUBREEN | 299 | 1980 | 2200 | 2250 | 0.166 | 620 |  | -620 |  | 0
NO | GRAASUBREEN | 299 | 1980 | 9999 | 9999 | 2.058 | 433 |  | -1321 |  | -888 |  | Original
NO | GRAASUBREEN | 299 | 1981 | 1900 | 1950 | 0.143 | 980 |  | -1100 |  | -120
NO | GRAASUBREEN | 299 | 1981 | 1950 | 2000 | 0.358 | 760 |  | -1000 |  | -240
NO | GRAASUBREEN | 299 | 1981 | 2000 | 2050 | 0.418 | 640 |  | -910 |  | -270
NO | GRAASUBREEN | 299 | 1981 | 2050 | 2100 | 0.373 | 480 |  | -800 |  | -320
NO | GRAASUBREEN | 299 | 1981 | 2100 | 2150 | 0.337 | 460 |  | -650 |  | -190
NO | GRAASUBREEN | 299 | 1981 | 2150 | 2200 | 0.263 | 520 |  | -550 |  | -30
NO | GRAASUBREEN | 299 | 1981 | 2200 | 2250 | 0.166 | 510 |  | -400 |  | 110
NO | GRAASUBREEN | 299 | 1981 | 9999 | 9999 | 2.058 | 600 |  | -789 |  | -188 |  | Original
NO | GRAASUBREEN | 299 | 1982 | 1900 | 1950 | 0.143 | 610 |  | -1120 |  | -510
NO | GRAASUBREEN | 299 | 1982 | 1950 | 2000 | 0.358 | 570 |  | -940 |  | -370
NO | GRAASUBREEN | 299 | 1982 | 2000 | 2050 | 0.418 | 520 |  | -1160 |  | -640
NO | GRAASUBREEN | 299 | 1982 | 2050 | 2100 | 0.373 | 480 |  | -1230 |  | -750
NO | GRAASUBREEN | 299 | 1982 | 2100 | 2150 | 0.337 | 420 |  | -910 |  | -490
NO | GRAASUBREEN | 299 | 1982 | 2150 | 2200 | 0.263 | 430 |  | -850 |  | -420
NO | GRAASUBREEN | 299 | 1982 | 2200 | 2250 | 0.166 | 500 |  | -670 |  | -170
NO | GRAASUBREEN | 299 | 1982 | 9999 | 9999 | 2.058 | 498 |  | -1011 |  | -513 |  | Original
NO | GRAASUBREEN | 299 | 1983 | 1900 | 1950 | 0.143 | 1240 |  | -1270 |  | -30
NO | GRAASUBREEN | 299 | 1983 | 1950 | 2000 | 0.358 | 1130 |  | -1100 |  | 29
NO | GRAASUBREEN | 299 | 1983 | 2000 | 2050 | 0.418 | 980 |  | -1020 |  | -40
NO | GRAASUBREEN | 299 | 1983 | 2050 | 2100 | 0.373 | 820 |  | -1140 |  | -320
NO | GRAASUBREEN | 299 | 1983 | 2100 | 2150 | 0.337 | 720 |  | -970 |  | -250
NO | GRAASUBREEN | 299 | 1983 | 2150 | 2200 | 0.263 | 830 |  | -630 |  | 200
NO | GRAASUBREEN | 299 | 1983 | 2200 | 2250 | 0.166 | 880 |  | -570 |  | 310
NO | GRAASUBREEN | 299 | 1983 | 9999 | 9999 | 2.058 | 925 |  | -978 |  | -53 |  | Original
NO | GRAASUBREEN | 299 | 1984 | 1850 | 1900 | 0.148 | 1380 |  | -1600 |  | -220
NO | GRAASUBREEN | 299 | 1984 | 1900 | 1950 | 0.142 | 1340 |  | -1470 |  | -130
NO | GRAASUBREEN | 299 | 1984 | 1950 | 2000 | 0.364 | 1160 |  | -1480 |  | -320
NO | GRAASUBREEN | 299 | 1984 | 2000 | 2050 | 0.422 | 1050 |  | -1490 |  | -440
NO | GRAASUBREEN | 299 | 1984 | 2050 | 2100 | 0.384 | 850 |  | -1420 |  | -570
NO | GRAASUBREEN | 299 | 1984 | 2100 | 2150 | 0.326 | 750 |  | -1200 |  | -450
NO | GRAASUBREEN | 299 | 1984 | 2150 | 2200 | 0.258 | 910 |  | -1140 |  | -230
NO | GRAASUBREEN | 299 | 1984 | 2200 | 2250 | 0.169 | 750 |  | -990 |  | -240
NO | GRAASUBREEN | 299 | 1984 | 2250 | 2290 | 0.043 | 640 |  | -1020 |  | -380
NO | GRAASUBREEN | 299 | 1984 | 9999 | 9999 | 2.256 | 983 |  | -1354 |  | -370 |  | Homogenized
NO | GRAASUBREEN | 299 | 1985 | 1850 | 1900 | 0.148 | 1050 |  | -1250 |  | -200
NO | GRAASUBREEN | 299 | 1985 | 1900 | 1950 | 0.142 | 960 |  | -1100 |  | -140
NO | GRAASUBREEN | 299 | 1985 | 1950 | 2000 | 0.364 | 850 |  | -1000 |  | -150
NO | GRAASUBREEN | 299 | 1985 | 2000 | 2050 | 0.422 | 710 |  | -820 |  | -110
NO | GRAASUBREEN | 299 | 1985 | 2050 | 2100 | 0.384 | 610 |  | -690 |  | -80
NO | GRAASUBREEN | 299 | 1985 | 2100 | 2150 | 0.326 | 670 |  | -580 |  | 90
NO | GRAASUBREEN | 299 | 1985 | 2150 | 2200 | 0.258 | 730 |  | -470 |  | 260
NO | GRAASUBREEN | 299 | 1985 | 2200 | 2250 | 0.169 | 780 |  | -370 |  | 410
NO | GRAASUBREEN | 299 | 1985 | 2250 | 2290 | 0.043 | 780 |  | -340 |  | 440
NO | GRAASUBREEN | 299 | 1985 | 9999 | 9999 | 2.256 | 756 |  | -755 |  | 1 |  | Homogenized
NO | GRAASUBREEN | 299 | 1986 | 1850 | 1900 | 0.148 | 590 |  | -1490 |  | -900
NO | GRAASUBREEN | 299 | 1986 | 1900 | 1950 | 0.142 | 520 |  | -1400 |  | -880
NO | GRAASUBREEN | 299 | 1986 | 1950 | 2000 | 0.364 | 460 |  | -1300 |  | -840
NO | GRAASUBREEN | 299 | 1986 | 2000 | 2050 | 0.422 | 430 |  | -1310 |  | -880
NO | GRAASUBREEN | 299 | 1986 | 2050 | 2100 | 0.384 | 360 |  | -1260 |  | -900
NO | GRAASUBREEN | 299 | 1986 | 2100 | 2150 | 0.326 | 320 |  | -1140 |  | -820
NO | GRAASUBREEN | 299 | 1986 | 2150 | 2200 | 0.258 | 340 |  | -880 |  | -540
NO | GRAASUBREEN | 299 | 1986 | 2200 | 2250 | 0.169 | 520 |  | -690 |  | -170
NO | GRAASUBREEN | 299 | 1986 | 2250 | 2290 | 0.043 | 410 |  | -610 |  | -200
NO | GRAASUBREEN | 299 | 1986 | 9999 | 9999 | 2.256 | 419 |  | -1183 |  | -764 |  | Homogenized
NO | GRAASUBREEN | 299 | 1987 | 1850 | 1900 | 0.148 | 1200 |  | -720 |  | 480
NO | GRAASUBREEN | 299 | 1987 | 1900 | 1950 | 0.142 | 1040 |  | -550 |  | 490
NO | GRAASUBREEN | 299 | 1987 | 1950 | 2000 | 0.364 | 1080 |  | -390 |  | 690
NO | GRAASUBREEN | 299 | 1987 | 2000 | 2050 | 0.422 | 1010 |  | -260 |  | 750
NO | GRAASUBREEN | 299 | 1987 | 2050 | 2100 | 0.384 | 950 |  | -170 |  | 780
NO | GRAASUBREEN | 299 | 1987 | 2100 | 2150 | 0.326 | 810 |  | -90 |  | 720
NO | GRAASUBREEN | 299 | 1987 | 2150 | 2200 | 0.258 | 780 |  | -30 |  | 750
NO | GRAASUBREEN | 299 | 1987 | 2200 | 2250 | 0.169 | 740 |  | 30 |  | 770
NO | GRAASUBREEN | 299 | 1987 | 2250 | 2290 | 0.043 | 810 |  | 80 |  | 890
NO | GRAASUBREEN | 299 | 1987 | 9999 | 9999 | 2.256 | 946 |  | -235 |  | 711 |  | Homogenized
NO | GRAASUBREEN | 299 | 1988 | 1850 | 1900 | 0.148 | 1100 |  | -2780 |  | -1680
NO | GRAASUBREEN | 299 | 1988 | 1900 | 1950 | 0.142 | 1100 |  | -2440 |  | -1340
NO | GRAASUBREEN | 299 | 1988 | 1950 | 2000 | 0.364 | 1050 |  | -1990 |  | -940
NO | GRAASUBREEN | 299 | 1988 | 2000 | 2050 | 0.422 | 1100 |  | -1790 |  | -690
NO | GRAASUBREEN | 299 | 1988 | 2050 | 2100 | 0.384 | 1120 |  | -1580 |  | -460
NO | GRAASUBREEN | 299 | 1988 | 2100 | 2150 | 0.326 | 1020 |  | -1390 |  | -370
NO | GRAASUBREEN | 299 | 1988 | 2150 | 2200 | 0.258 | 1010 |  | -1190 |  | -180
NO | GRAASUBREEN | 299 | 1988 | 2200 | 2250 | 0.169 | 1170 |  | -920 |  | 250
NO | GRAASUBREEN | 299 | 1988 | 2250 | 2290 | 0.043 | 1140 |  | -850 |  | 290
NO | GRAASUBREEN | 299 | 1988 | 9999 | 9999 | 2.256 | 1079 |  | -1682 |  | -603 |  | Homogenized
NO | GRAASUBREEN | 299 | 1989 | 1850 | 1900 | 0.148 | 1640 |  | -900 |  | 740
NO | GRAASUBREEN | 299 | 1989 | 1900 | 1950 | 0.142 | 1640 |  | -850 |  | 790
NO | GRAASUBREEN | 299 | 1989 | 1950 | 2000 | 0.364 | 1350 |  | -790 |  | 560
NO | GRAASUBREEN | 299 | 1989 | 2000 | 2050 | 0.422 | 1170 |  | -720 |  | 450
NO | GRAASUBREEN | 299 | 1989 | 2050 | 2100 | 0.384 | 1080 |  | -670 |  | 410
NO | GRAASUBREEN | 299 | 1989 | 2100 | 2150 | 0.326 | 830 |  | -590 |  | 240
NO | GRAASUBREEN | 299 | 1989 | 2150 | 2200 | 0.258 | 860 |  | -540 |  | 320
NO | GRAASUBREEN | 299 | 1989 | 2200 | 2250 | 0.169 | 860 |  | -390 |  | 470
NO | GRAASUBREEN | 299 | 1989 | 2250 | 2290 | 0.043 | 570 |  | -460 |  | 110
NO | GRAASUBREEN | 299 | 1989 | 9999 | 9999 | 2.256 | 1124 |  | -673 |  | 451 |  | Homogenized
NO | GRAASUBREEN | 299 | 1990 | 1850 | 1900 | 0.148 | 1200 |  | -1090 |  | 110
NO | GRAASUBREEN | 299 | 1990 | 1900 | 1950 | 0.142 | 1470 |  | -920 |  | 550
NO | GRAASUBREEN | 299 | 1990 | 1950 | 2000 | 0.364 | 1600 |  | -820 |  | 780
NO | GRAASUBREEN | 299 | 1990 | 2000 | 2050 | 0.422 | 1440 |  | -710 |  | 730
NO | GRAASUBREEN | 299 | 1990 | 2050 | 2100 | 0.384 | 1350 |  | -580 |  | 770
NO | GRAASUBREEN | 299 | 1990 | 2100 | 2150 | 0.326 | 1100 |  | -450 |  | 650
NO | GRAASUBREEN | 299 | 1990 | 2150 | 2200 | 0.258 | 1000 |  | -310 |  | 690
NO | GRAASUBREEN | 299 | 1990 | 2200 | 2250 | 0.169 | 1260 |  | -170 |  | 1090
NO | GRAASUBREEN | 299 | 1990 | 2250 | 2290 | 0.043 | 1430 |  | -130 |  | 1300
NO | GRAASUBREEN | 299 | 1990 | 9999 | 9999 | 2.256 | 1323 |  | -608 |  | 714 |  | Homogenized
NO | GRAASUBREEN | 299 | 1991 | 1830 | 1900 | 0.153 | 850 |  | -1770 |  | -920
NO | GRAASUBREEN | 299 | 1991 | 1900 | 1950 | 0.143 | 810 |  | -1680 |  | -870
NO | GRAASUBREEN | 299 | 1991 | 1950 | 2000 | 0.358 | 700 |  | -1530 |  | -830
NO | GRAASUBREEN | 299 | 1991 | 2000 | 2050 | 0.418 | 670 |  | -1350 |  | -680
NO | GRAASUBREEN | 299 | 1991 | 2050 | 2100 | 0.373 | 640 |  | -1140 |  | -500
NO | GRAASUBREEN | 299 | 1991 | 2100 | 2150 | 0.337 | 570 |  | -1080 |  | -510
NO | GRAASUBREEN | 299 | 1991 | 2150 | 2200 | 0.263 | 570 |  | -800 |  | -230
NO | GRAASUBREEN | 299 | 1991 | 2200 | 2250 | 0.166 | 730 |  | -450 |  | 280
NO | GRAASUBREEN | 299 | 1991 | 2250 | 2290 | 0.044 | 750 |  | -350 |  | 400
NO | GRAASUBREEN | 299 | 1991 | 9999 | 9999 | 2.255 | 670 |  | -1203 |  | -532 |  | Homogenized
NO | GRAASUBREEN | 299 | 1992 | 1830 | 1900 | 0.153 | 830 |  | -530 |  | 300
NO | GRAASUBREEN | 299 | 1992 | 1900 | 1950 | 0.143 | 880 |  | -950 |  | -70
NO | GRAASUBREEN | 299 | 1992 | 1950 | 2000 | 0.358 | 850 |  | -1030 |  | -180
NO | GRAASUBREEN | 299 | 1992 | 2000 | 2050 | 0.418 | 730 |  | -990 |  | -260
NO | GRAASUBREEN | 299 | 1992 | 2050 | 2100 | 0.373 | 590 |  | -820 |  | -230
NO | GRAASUBREEN | 299 | 1992 | 2100 | 2150 | 0.337 | 560 |  | -680 |  | -120
NO | GRAASUBREEN | 299 | 1992 | 2150 | 2200 | 0.263 | 610 |  | -560 |  | 50
NO | GRAASUBREEN | 299 | 1992 | 2200 | 2250 | 0.166 | 770 |  | -470 |  | 300
NO | GRAASUBREEN | 299 | 1992 | 2250 | 2290 | 0.044 | 700 |  | -170 |  | 530
NO | GRAASUBREEN | 299 | 1992 | 9999 | 9999 | 2.255 | 705 |  | -783 |  | -78 |  | Homogenized
NO | GRAASUBREEN | 299 | 1993 | 1830 | 1900 | 0.153 | 1080 |  | -630 |  | 450
NO | GRAASUBREEN | 299 | 1993 | 1900 | 1950 | 0.143 | 1120 |  | -600 |  | 520
NO | GRAASUBREEN | 299 | 1993 | 1950 | 2000 | 0.358 | 1140 |  | -600 |  | 540
NO | GRAASUBREEN | 299 | 1993 | 2000 | 2050 | 0.418 | 1030 |  | -560 |  | 470
NO | GRAASUBREEN | 299 | 1993 | 2050 | 2100 | 0.373 | 870 |  | -590 |  | 280
NO | GRAASUBREEN | 299 | 1993 | 2100 | 2150 | 0.337 | 650 |  | -560 |  | 90
NO | GRAASUBREEN | 299 | 1993 | 2150 | 2200 | 0.263 | 810 |  | -340 |  | 470
NO | GRAASUBREEN | 299 | 1993 | 2200 | 2250 | 0.166 | 860 |  | -130 |  | 730
NO | GRAASUBREEN | 299 | 1993 | 2250 | 2290 | 0.044 | 680 |  | -80 |  | 600
NO | GRAASUBREEN | 299 | 1993 | 9999 | 9999 | 2.255 | 928 |  | -511 |  | 416 |  | Homogenized
NO | GRAASUBREEN | 299 | 1994 | 1830 | 1900 | 0.153 | 1300 |  | -1700 |  | -400
NO | GRAASUBREEN | 299 | 1994 | 1900 | 1950 | 0.143 | 1300 |  | -1500 |  | -200
NO | GRAASUBREEN | 299 | 1994 | 1950 | 2000 | 0.358 | 1200 |  | -1300 |  | -100
NO | GRAASUBREEN | 299 | 1994 | 2000 | 2050 | 0.418 | 1100 |  | -1200 |  | -100
NO | GRAASUBREEN | 299 | 1994 | 2050 | 2100 | 0.373 | 1100 |  | -1100 |  | 0
NO | GRAASUBREEN | 299 | 1994 | 2100 | 2150 | 0.337 | 1300 |  | -1000 |  | 300
NO | GRAASUBREEN | 299 | 1994 | 2150 | 2200 | 0.263 | 1200 |  | -1000 |  | 200
NO | GRAASUBREEN | 299 | 1994 | 2200 | 2250 | 0.166 | 1100 |  | -900 |  | 200
NO | GRAASUBREEN | 299 | 1994 | 2250 | 2290 | 0.044 | 1000 |  | -900 |  | 100
NO | GRAASUBREEN | 299 | 1994 | 9999 | 9999 | 2.255 | 1181 |  | -1171 |  | 10 |  | Homogenized
NO | GRAASUBREEN | 299 | 1995 | 1830 | 1900 | 0.153 | 1550 |  | -1650 |  | -100
NO | GRAASUBREEN | 299 | 1995 | 1900 | 1950 | 0.143 | 1560 |  | -1580 |  | -20
NO | GRAASUBREEN | 299 | 1995 | 1950 | 2000 | 0.358 | 1340 |  | -1560 |  | -220
NO | GRAASUBREEN | 299 | 1995 | 2000 | 2050 | 0.418 | 1070 |  | -1460 |  | -390
NO | GRAASUBREEN | 299 | 1995 | 2050 | 2100 | 0.373 | 1170 |  | -1260 |  | -90
NO | GRAASUBREEN | 299 | 1995 | 2100 | 2150 | 0.337 | 960 |  | -1300 |  | -340
NO | GRAASUBREEN | 299 | 1995 | 2150 | 2200 | 0.263 | 1030 |  | -940 |  | 90
NO | GRAASUBREEN | 299 | 1995 | 2200 | 2250 | 0.166 | 1320 |  | -670 |  | 650
NO | GRAASUBREEN | 299 | 1995 | 2250 | 2290 | 0.044 | 1300 |  | -680 |  | 620
NO | GRAASUBREEN | 299 | 1995 | 9999 | 9999 | 2.255 | 1194 |  | -1305 |  | -110 |  | Homogenized
NO | GRAASUBREEN | 299 | 1996 | 1830 | 1900 | 0.153 | 630 |  | -1420 |  | -790
NO | GRAASUBREEN | 299 | 1996 | 1900 | 1950 | 0.143 | 620 |  | -1200 |  | -580
NO | GRAASUBREEN | 299 | 1996 | 1950 | 2000 | 0.358 | 650 |  | -1050 |  | -400
NO | GRAASUBREEN | 299 | 1996 | 2000 | 2050 | 0.418 | 510 |  | -1070 |  | -560
NO | GRAASUBREEN | 299 | 1996 | 2050 | 2100 | 0.373 | 530 |  | -1080 |  | -550
NO | GRAASUBREEN | 299 | 1996 | 2100 | 2150 | 0.337 | 370 |  | -980 |  | -610
NO | GRAASUBREEN | 299 | 1996 | 2150 | 2200 | 0.263 | 440 |  | -670 |  | -230
NO | GRAASUBREEN | 299 | 1996 | 2200 | 2250 | 0.166 | 620 |  | -480 |  | 140
NO | GRAASUBREEN | 299 | 1996 | 2250 | 2290 | 0.044 | 650 |  | -440 |  | 210
NO | GRAASUBREEN | 299 | 1996 | 9999 | 9999 | 2.255 | 532 |  | -984 |  | -452 |  | Homogenized
NO | GRAASUBREEN | 299 | 1997 | 1830 | 1900 | 0.153 | 1160 |  | -2900 |  | -1740
NO | GRAASUBREEN | 299 | 1997 | 1900 | 1950 | 0.143 | 1060 |  | -2670 |  | -1610
NO | GRAASUBREEN | 299 | 1997 | 1950 | 2000 | 0.358 | 890 |  | -2500 |  | -1610
NO | GRAASUBREEN | 299 | 1997 | 2000 | 2050 | 0.418 | 700 |  | -2520 |  | -1820
NO | GRAASUBREEN | 299 | 1997 | 2050 | 2100 | 0.373 | 600 |  | -2600 |  | -2000
NO | GRAASUBREEN | 299 | 1997 | 2100 | 2150 | 0.337 | 510 |  | -2480 |  | -1970
NO | GRAASUBREEN | 299 | 1997 | 2150 | 2200 | 0.263 | 600 |  | -1900 |  | -1300
NO | GRAASUBREEN | 299 | 1997 | 2200 | 2250 | 0.166 | 530 |  | -1520 |  | -990
NO | GRAASUBREEN | 299 | 1997 | 2250 | 2290 | 0.044 | 270 |  | -1380 |  | -1110
NO | GRAASUBREEN | 299 | 1997 | 9999 | 9999 | 2.255 | 706 |  | -2391 |  | -1684 |  | Homogenized
NO | GRAASUBREEN | 299 | 1998 | 1830 | 1900 | 0.153 | 1080 |  | -1100 |  | -20
NO | GRAASUBREEN | 299 | 1998 | 1900 | 1950 | 0.143 | 1060 |  | -920 |  | 140
NO | GRAASUBREEN | 299 | 1998 | 1950 | 2000 | 0.358 | 840 |  | -820 |  | 20
NO | GRAASUBREEN | 299 | 1998 | 2000 | 2050 | 0.418 | 730 |  | -900 |  | -170
NO | GRAASUBREEN | 299 | 1998 | 2050 | 2100 | 0.373 | 700 |  | -660 |  | 40
NO | GRAASUBREEN | 299 | 1998 | 2100 | 2150 | 0.337 | 700 |  | -480 |  | 220
NO | GRAASUBREEN | 299 | 1998 | 2150 | 2200 | 0.263 | 730 |  | -380 |  | 350
NO | GRAASUBREEN | 299 | 1998 | 2200 | 2250 | 0.166 | 810 |  | -220 |  | 590
NO | GRAASUBREEN | 299 | 1998 | 2250 | 2290 | 0.044 | 760 |  | -180 |  | 580
NO | GRAASUBREEN | 299 | 1998 | 9999 | 9999 | 2.255 | 789 |  | -674 |  | 114 |  | Homogenized
NO | GRAASUBREEN | 299 | 1999 | 1830 | 1900 | 0.153 | 930 |  | -1600 |  | -670
NO | GRAASUBREEN | 299 | 1999 | 1900 | 1950 | 0.143 | 1070 |  | -1440 |  | -370
NO | GRAASUBREEN | 299 | 1999 | 1950 | 2000 | 0.358 | 1050 |  | -1320 |  | -270
NO | GRAASUBREEN | 299 | 1999 | 2000 | 2050 | 0.418 | 950 |  | -1430 |  | -480
NO | GRAASUBREEN | 299 | 1999 | 2050 | 2100 | 0.373 | 820 |  | -1360 |  | -540
NO | GRAASUBREEN | 299 | 1999 | 2100 | 2150 | 0.337 | 760 |  | -1400 |  | -640
NO | GRAASUBREEN | 299 | 1999 | 2150 | 2200 | 0.263 | 710 |  | -1120 |  | -410
NO | GRAASUBREEN | 299 | 1999 | 2200 | 2250 | 0.166 | 1020 |  | -720 |  | 300
NO | GRAASUBREEN | 299 | 1999 | 2250 | 2290 | 0.044 | 1350 |  | -550 |  | 800
NO | GRAASUBREEN | 299 | 1999 | 9999 | 9999 | 2.255 | 907 |  | -1303 |  | -395 |  | Homogenized
NO | GRAASUBREEN | 299 | 2000 | 1830 | 1900 | 0.153 | 1202 |  | -1200 |  | 2
NO | GRAASUBREEN | 299 | 2000 | 1900 | 1950 | 0.143 | 1195 |  | -950 |  | 245
NO | GRAASUBREEN | 299 | 2000 | 1950 | 2000 | 0.358 | 1045 |  | -980 |  | 65
NO | GRAASUBREEN | 299 | 2000 | 2000 | 2050 | 0.418 | 749 |  | -950 |  | -200
NO | GRAASUBREEN | 299 | 2000 | 2050 | 2100 | 0.373 | 715 |  | -950 |  | -234
NO | GRAASUBREEN | 299 | 2000 | 2100 | 2150 | 0.337 | 830 |  | -920 |  | -89
NO | GRAASUBREEN | 299 | 2000 | 2150 | 2200 | 0.263 | 864 |  | -800 |  | 64
NO | GRAASUBREEN | 299 | 2000 | 2200 | 2250 | 0.166 | 662 |  | -710 |  | -47
NO | GRAASUBREEN | 299 | 2000 | 2250 | 2290 | 0.044 | 837 |  | -500 |  | 337
NO | GRAASUBREEN | 299 | 2000 | 9999 | 9999 | 2.255 | 870 |  | -923 |  | -52 |  | Original
NO | GRAASUBREEN | 299 | 2001 | 1830 | 1900 | 0.153 | 850 |  | -1450 |  | -600
NO | GRAASUBREEN | 299 | 2001 | 1900 | 1950 | 0.143 | 890 |  | -1270 |  | -380
NO | GRAASUBREEN | 299 | 2001 | 1950 | 2000 | 0.358 | 850 |  | -1050 |  | -200
NO | GRAASUBREEN | 299 | 2001 | 2000 | 2050 | 0.418 | 750 |  | -880 |  | -130
NO | GRAASUBREEN | 299 | 2001 | 2050 | 2100 | 0.373 | 750 |  | -720 |  | 30
NO | GRAASUBREEN | 299 | 2001 | 2100 | 2150 | 0.337 | 740 |  | -560 |  | 180
NO | GRAASUBREEN | 299 | 2001 | 2150 | 2200 | 0.263 | 870 |  | -400 |  | 470
NO | GRAASUBREEN | 299 | 2001 | 2200 | 2250 | 0.166 | 850 |  | -260 |  | 590
NO | GRAASUBREEN | 299 | 2001 | 2250 | 2290 | 0.044 | 880 |  | -150 |  | 730
NO | GRAASUBREEN | 299 | 2001 | 9999 | 9999 | 2.255 | 803 |  | -780 |  | 23 |  | Original
NO | GRAASUBREEN | 299 | 2002 | 1830 | 1900 | 0.153 | 930 |  | -2400 |  | -1470
NO | GRAASUBREEN | 299 | 2002 | 1900 | 1950 | 0.143 | 620 |  | -2400 |  | -1780
NO | GRAASUBREEN | 299 | 2002 | 1950 | 2000 | 0.358 | 640 |  | -2350 |  | -1710
NO | GRAASUBREEN | 299 | 2002 | 2000 | 2050 | 0.418 | 730 |  | -2300 |  | -1570
NO | GRAASUBREEN | 299 | 2002 | 2050 | 2100 | 0.373 | 570 |  | -2200 |  | -1630
NO | GRAASUBREEN | 299 | 2002 | 2100 | 2150 | 0.337 | 490 |  | -2000 |  | -1510
NO | GRAASUBREEN | 299 | 2002 | 2150 | 2200 | 0.263 | 720 |  | -1550 |  | -830
NO | GRAASUBREEN | 299 | 2002 | 2200 | 2250 | 0.166 | 500 |  | -1050 |  | -550
NO | GRAASUBREEN | 299 | 2002 | 2250 | 2290 | 0.044 | 350 |  | -700 |  | -350
NO | GRAASUBREEN | 299 | 2002 | 9999 | 9999 | 2.255 | 634 |  | -2048 |  | -1414 |  | Original
NO | GRAASUBREEN | 299 | 2003 | 1833 | 1900 | 0.113 | 850 |  | -2400 |  | -1550
NO | GRAASUBREEN | 299 | 2003 | 1900 | 1950 | 0.127 | 619 |  | -2300 |  | -1681
NO | GRAASUBREEN | 299 | 2003 | 1950 | 2000 | 0.32 | 536 |  | -2200 |  | -1664
NO | GRAASUBREEN | 299 | 2003 | 2000 | 2050 | 0.405 | 476 |  | -2050 |  | -1574
NO | GRAASUBREEN | 299 | 2003 | 2050 | 2100 | 0.362 | 359 |  | -1880 |  | -1521
NO | GRAASUBREEN | 299 | 2003 | 2100 | 2150 | 0.353 | 327 |  | -1600 |  | -1273
NO | GRAASUBREEN | 299 | 2003 | 2150 | 2200 | 0.255 | 377 |  | -1300 |  | -923
NO | GRAASUBREEN | 299 | 2003 | 2200 | 2250 | 0.153 | 248 |  | -1120 |  | -872
NO | GRAASUBREEN | 299 | 2003 | 2250 | 2283 | 0.031 | 245 |  | -900 |  | -655
NO | GRAASUBREEN | 299 | 2003 | 9999 | 9999 | 2.119 | 437 |  | -1828 |  | -1391 |  | Homogenized
NO | GRAASUBREEN | 299 | 2004 | 1833 | 1900 | 0.113 | 995 |  | -1430 |  | -435
NO | GRAASUBREEN | 299 | 2004 | 1900 | 1950 | 0.127 | 778 |  | -1390 |  | -612
NO | GRAASUBREEN | 299 | 2004 | 1950 | 2000 | 0.32 | 607 |  | -1320 |  | -713
NO | GRAASUBREEN | 299 | 2004 | 2000 | 2050 | 0.405 | 435 |  | -1180 |  | -745
NO | GRAASUBREEN | 299 | 2004 | 2050 | 2100 | 0.362 | 371 |  | -940 |  | -569
NO | GRAASUBREEN | 299 | 2004 | 2100 | 2150 | 0.353 | 301 |  | -720 |  | -419
NO | GRAASUBREEN | 299 | 2004 | 2150 | 2200 | 0.255 | 350 |  | -520 |  | -170
NO | GRAASUBREEN | 299 | 2004 | 2200 | 2250 | 0.153 | 378 |  | -350 |  | 28
NO | GRAASUBREEN | 299 | 2004 | 2250 | 2283 | 0.031 | 348 |  | -250 |  | 98
NO | GRAASUBREEN | 299 | 2004 | 9999 | 9999 | 2.119 | 462 |  | -956 |  | -493 |  | Homogenized
NO | GRAASUBREEN | 299 | 2005 | 1833 | 1900 | 0.113 | 823 |  | -1550 |  | -727
NO | GRAASUBREEN | 299 | 2005 | 1900 | 1950 | 0.127 | 812 |  | -1500 |  | -688
NO | GRAASUBREEN | 299 | 2005 | 1950 | 2000 | 0.32 | 593 |  | -1396 |  | -803
NO | GRAASUBREEN | 299 | 2005 | 2000 | 2050 | 0.405 | 804 |  | -1452 |  | -648
NO | GRAASUBREEN | 299 | 2005 | 2050 | 2100 | 0.362 | 948 |  | -1323 |  | -375
NO | GRAASUBREEN | 299 | 2005 | 2100 | 2150 | 0.353 | 718 |  | -1378 |  | -660
NO | GRAASUBREEN | 299 | 2005 | 2150 | 2200 | 0.255 | 846 |  | -881 |  | -35
NO | GRAASUBREEN | 299 | 2005 | 2200 | 2250 | 0.153 | 1281 |  | -1217 |  | 64
NO | GRAASUBREEN | 299 | 2005 | 2250 | 2283 | 0.031 | 1321 |  | -900 |  | 421
NO | GRAASUBREEN | 299 | 2005 | 9999 | 9999 | 2.119 | 830 |  | -1323 |  | -492 |  | Homogenized
NO | GRAASUBREEN | 299 | 2006 | 1833 | 1900 | 0.113 | 714 |  | -2750 |  | -2036
NO | GRAASUBREEN | 299 | 2006 | 1900 | 1950 | 0.127 | 727 |  | -2700 |  | -1973
NO | GRAASUBREEN | 299 | 2006 | 1950 | 2000 | 0.32 | 658 |  | -2600 |  | -1942
NO | GRAASUBREEN | 299 | 2006 | 2000 | 2050 | 0.405 | 569 |  | -2550 |  | -1981
NO | GRAASUBREEN | 299 | 2006 | 2050 | 2100 | 0.362 | 394 |  | -2550 |  | -2156
NO | GRAASUBREEN | 299 | 2006 | 2100 | 2150 | 0.353 | 333 |  | -2550 |  | -2217
NO | GRAASUBREEN | 299 | 2006 | 2150 | 2200 | 0.255 | 484 |  | -2600 |  | -2116
NO | GRAASUBREEN | 299 | 2006 | 2200 | 2250 | 0.153 | 311 |  | -2550 |  | -2239
NO | GRAASUBREEN | 299 | 2006 | 2250 | 2283 | 0.031 | 481 |  | -2500 |  | -2019
NO | GRAASUBREEN | 299 | 2006 | 9999 | 9999 | 2.119 | 500 |  | -2582 |  | -2082 |  | Homogenized
NO | GRAASUBREEN | 299 | 2007 | 1833 | 1900 | 0.113 | 880 |  | -1410 |  | -530
NO | GRAASUBREEN | 299 | 2007 | 1900 | 1950 | 0.127 | 991 |  | -1370 |  | -379
NO | GRAASUBREEN | 299 | 2007 | 1950 | 2000 | 0.32 | 839 |  | -1350 |  | -511
NO | GRAASUBREEN | 299 | 2007 | 2000 | 2050 | 0.405 | 596 |  | -1570 |  | -974
NO | GRAASUBREEN | 299 | 2007 | 2050 | 2100 | 0.362 | 430 |  | -1340 |  | -910
NO | GRAASUBREEN | 299 | 2007 | 2100 | 2150 | 0.353 | 435 |  | -1320 |  | -885
NO | GRAASUBREEN | 299 | 2007 | 2150 | 2200 | 0.255 | 558 |  | -1110 |  | -552
NO | GRAASUBREEN | 299 | 2007 | 2200 | 2250 | 0.153 | 342 |  | -894 |  | -552
NO | GRAASUBREEN | 299 | 2007 | 2250 | 2283 | 0.031 | 737 |  | -700 |  | 37
NO | GRAASUBREEN | 299 | 2007 | 9999 | 9999 | 2.119 | 595 |  | -1318 |  | -722 |  | Homogenized
NO | GRAASUBREEN | 299 | 2008 | 1833 | 1900 | 0.113 | 1367 |  | -1350 |  | 17
NO | GRAASUBREEN | 299 | 2008 | 1900 | 1950 | 0.127 | 1358 |  | -1230 |  | 128
NO | GRAASUBREEN | 299 | 2008 | 1950 | 2000 | 0.32 | 1157 |  | -1130 |  | 27
NO | GRAASUBREEN | 299 | 2008 | 2000 | 2050 | 0.405 | 863 |  | -970 |  | -107
NO | GRAASUBREEN | 299 | 2008 | 2050 | 2100 | 0.362 | 728 |  | -800 |  | -72
NO | GRAASUBREEN | 299 | 2008 | 2100 | 2150 | 0.353 | 790 |  | -670 |  | 120
NO | GRAASUBREEN | 299 | 2008 | 2150 | 2200 | 0.255 | 1009 |  | -560 |  | 449
NO | GRAASUBREEN | 299 | 2008 | 2200 | 2250 | 0.153 | 693 |  | -430 |  | 263
NO | GRAASUBREEN | 299 | 2008 | 2250 | 2283 | 0.031 | 850 |  | -300 |  | 550
NO | GRAASUBREEN | 299 | 2008 | 9999 | 9999 | 2.119 | 933 |  | -852 |  | 80 |  | Homogenized
NO | GRAASUBREEN | 299 | 2009 | 1833 | 1900 | 0.113 | 1150 |  | -1400 |  | -250
NO | GRAASUBREEN | 299 | 2009 | 1900 | 1950 | 0.127 | 1090 |  | -1260 |  | -170
NO | GRAASUBREEN | 299 | 2009 | 1950 | 2000 | 0.32 | 980 |  | -1150 |  | -170
NO | GRAASUBREEN | 299 | 2009 | 2000 | 2050 | 0.405 | 810 |  | -1150 |  | -340
NO | GRAASUBREEN | 299 | 2009 | 2050 | 2100 | 0.362 | 710 |  | -1220 |  | -510
NO | GRAASUBREEN | 299 | 2009 | 2100 | 2150 | 0.353 | 570 |  | -980 |  | -410
NO | GRAASUBREEN | 299 | 2009 | 2150 | 2200 | 0.255 | 840 |  | -900 |  | -60
NO | GRAASUBREEN | 299 | 2009 | 2200 | 2250 | 0.153 | 660 |  | -700 |  | -40
NO | GRAASUBREEN | 299 | 2009 | 2250 | 2283 | 0.031 | 700 |  | -520 |  | 180
NO | GRAASUBREEN | 299 | 2009 | 9999 | 9999 | 2.119 | 804 |  | -1081 |  | -277 |  | Original
NO | GRAASUBREEN | 299 | 2010 | 1833 | 1900 | 0.113 | 650 |  | -2500 |  | -1850
NO | GRAASUBREEN | 299 | 2010 | 1900 | 1950 | 0.127 | 600 |  | -2250 |  | -1650
NO | GRAASUBREEN | 299 | 2010 | 1950 | 2000 | 0.32 | 590 |  | -2000 |  | -1410
NO | GRAASUBREEN | 299 | 2010 | 2000 | 2050 | 0.405 | 500 |  | -1750 |  | -1250
NO | GRAASUBREEN | 299 | 2010 | 2050 | 2100 | 0.362 | 410 |  | -1500 |  | -1340
NO | GRAASUBREEN | 299 | 2010 | 2100 | 2150 | 0.353 | 480 |  | -1300 |  | -820
NO | GRAASUBREEN | 299 | 2010 | 2150 | 2200 | 0.255 | 570 |  | -1150 |  | -580
NO | GRAASUBREEN | 299 | 2010 | 2200 | 2250 | 0.153 | 680 |  | -1000 |  | -320
NO | GRAASUBREEN | 299 | 2010 | 2250 | 2283 | 0.031 | 1190 |  | -900 |  | 290
NO | GRAASUBREEN | 299 | 2010 | 9999 | 9999 | 2.119 | 540 |  | -1601 |  | -1103 |  | Original
NO | GRAASUBREEN | 299 | 2011 | 1833 | 1900 | 0.113 | 700 |  | -2450 |  | -1750
NO | GRAASUBREEN | 299 | 2011 | 1900 | 1950 | 0.127 | 930 |  | -2300 |  | -1370
NO | GRAASUBREEN | 299 | 2011 | 1950 | 2000 | 0.32 | 700 |  | -2180 |  | -1480
NO | GRAASUBREEN | 299 | 2011 | 2000 | 2050 | 0.405 | 570 |  | -2060 |  | -1490
NO | GRAASUBREEN | 299 | 2011 | 2050 | 2100 | 0.362 | 580 |  | -1960 |  | -1380
NO | GRAASUBREEN | 299 | 2011 | 2100 | 2150 | 0.353 | 500 |  | -1820 |  | -1320
NO | GRAASUBREEN | 299 | 2011 | 2150 | 2200 | 0.255 | 700 |  | -1650 |  | -950
NO | GRAASUBREEN | 299 | 2011 | 2200 | 2250 | 0.153 | 800 |  | -1280 |  | -480
NO | GRAASUBREEN | 299 | 2011 | 2250 | 2283 | 0.031 | 1050 |  | -1000 |  | 50
NO | GRAASUBREEN | 299 | 2011 | 9999 | 9999 | 2.119 | 647 |  | -1935 |  | -1287 |  | Original
NO | GRAASUBREEN | 299 | 2012 | 1833 | 1900 | 0.113 | 1430 |  | -1150 |  | 280
NO | GRAASUBREEN | 299 | 2012 | 1900 | 1950 | 0.127 | 1090 |  | -1050 |  | 40
NO | GRAASUBREEN | 299 | 2012 | 1950 | 2000 | 0.32 | 1010 |  | -1000 |  | 10
NO | GRAASUBREEN | 299 | 2012 | 2000 | 2050 | 0.405 | 810 |  | -900 |  | -90
NO | GRAASUBREEN | 299 | 2012 | 2050 | 2100 | 0.362 | 500 |  | -800 |  | -300
NO | GRAASUBREEN | 299 | 2012 | 2100 | 2150 | 0.353 | 400 |  | -750 |  | -350
NO | GRAASUBREEN | 299 | 2012 | 2150 | 2200 | 0.255 | 550 |  | -680 |  | -130
NO | GRAASUBREEN | 299 | 2012 | 2200 | 2250 | 0.153 | 610 |  | -600 |  | 10
NO | GRAASUBREEN | 299 | 2012 | 2250 | 2283 | 0.031 | 1450 |  | -550 |  | 900
NO | GRAASUBREEN | 299 | 2012 | 9999 | 9999 | 2.119 | 732 |  | -842 |  | -109 |  | Original
NO | GRAASUBREEN | 299 | 2013 | 1833 | 1900 | 0.113 | 1180 |  | -2050 |  | -870
NO | GRAASUBREEN | 299 | 2013 | 1900 | 1950 | 0.127 | 850 |  | -1920 |  | -1070
NO | GRAASUBREEN | 299 | 2013 | 1950 | 2000 | 0.32 | 800 |  | -1770 |  | -970
NO | GRAASUBREEN | 299 | 2013 | 2000 | 2050 | 0.405 | 580 |  | -1640 |  | -1060
NO | GRAASUBREEN | 299 | 2013 | 2050 | 2100 | 0.362 | 370 |  | -1440 |  | -1070
NO | GRAASUBREEN | 299 | 2013 | 2100 | 2150 | 0.353 | 380 |  | -1150 |  | -770
NO | GRAASUBREEN | 299 | 2013 | 2150 | 2200 | 0.255 | 590 |  | -900 |  | -310
NO | GRAASUBREEN | 299 | 2013 | 2200 | 2250 | 0.153 | 570 |  | -680 |  | -110
NO | GRAASUBREEN | 299 | 2013 | 2250 | 2283 | 0.031 | 1010 |  | -500 |  | 510
NO | GRAASUBREEN | 299 | 2013 | 9999 | 9999 | 2.119 | 598 |  | -1407 |  | -808 |  | Original
NO | GRAASUBREEN | 299 | 2014 | 1833 | 1900 | 0.113 | 1251 |  | -1800 |  | -549
NO | GRAASUBREEN | 299 | 2014 | 1900 | 1950 | 0.127 | 1404 |  | -1950 |  | -546
NO | GRAASUBREEN | 299 | 2014 | 1950 | 2000 | 0.32 | 1251 |  | -2050 |  | -799
NO | GRAASUBREEN | 299 | 2014 | 2000 | 2050 | 0.405 | 795 |  | -2100 |  | -1305
NO | GRAASUBREEN | 299 | 2014 | 2050 | 2100 | 0.362 | 813 |  | -2150 |  | -1337
NO | GRAASUBREEN | 299 | 2014 | 2100 | 2150 | 0.353 | 525 |  | -2200 |  | -1675
NO | GRAASUBREEN | 299 | 2014 | 2150 | 2200 | 0.255 | 841 |  | -2080 |  | -1239
NO | GRAASUBREEN | 299 | 2014 | 2200 | 2250 | 0.153 | 822 |  | -1800 |  | -978
NO | GRAASUBREEN | 299 | 2014 | 2250 | 2283 | 0.031 | 951 |  | -1600 |  | -649
NO | GRAASUBREEN | 299 | 2014 | 9999 | 9999 | 2.119 | 893 |  | -2061 |  | -1169 |  | Original
NO | GRAASUBREEN | 299 | 2015 | 1833 | 1900 | 0.113 | 1490 |  | -500 |  | 990
NO | GRAASUBREEN | 299 | 2015 | 1900 | 1950 | 0.127 | 1250 |  | -500 |  | 750
NO | GRAASUBREEN | 299 | 2015 | 1950 | 2000 | 0.32 | 1020 |  | -550 |  | 470
NO | GRAASUBREEN | 299 | 2015 | 2000 | 2050 | 0.405 | 750 |  | -600 |  | 150
NO | GRAASUBREEN | 299 | 2015 | 2050 | 2100 | 0.362 | 670 |  | -600 |  | 70
NO | GRAASUBREEN | 299 | 2015 | 2100 | 2150 | 0.353 | 400 |  | -400 |  | 0
NO | GRAASUBREEN | 299 | 2015 | 2150 | 2200 | 0.255 | 720 |  | -240 |  | 480
NO | GRAASUBREEN | 299 | 2015 | 2200 | 2250 | 0.153 | 460 |  | -300 |  | 160
NO | GRAASUBREEN | 299 | 2015 | 2250 | 2283 | 0.031 | 1260 |  | -200 |  | 1060
NO | GRAASUBREEN | 299 | 2015 | 9999 | 9999 | 2.119 | 770 |  | -477 |  | 293 |  | Original
NO | GRAASUBREEN | 299 | 2016 | 1833 | 1900 | 0.113 | 1217 |  | -1700 |  | -483
NO | GRAASUBREEN | 299 | 2016 | 1900 | 1950 | 0.127 | 963 |  | -1500 |  | -537
NO | GRAASUBREEN | 299 | 2016 | 1950 | 2000 | 0.32 | 988 |  | -1350 |  | -362
NO | GRAASUBREEN | 299 | 2016 | 2000 | 2050 | 0.405 | 829 |  | -1250 |  | -421
NO | GRAASUBREEN | 299 | 2016 | 2050 | 2100 | 0.362 | 641 |  | -1200 |  | -559
NO | GRAASUBREEN | 299 | 2016 | 2100 | 2150 | 0.353 | 613 |  | -1100 |  | -487
NO | GRAASUBREEN | 299 | 2016 | 2150 | 2200 | 0.255 | 572 |  | -900 |  | -328
NO | GRAASUBREEN | 299 | 2016 | 2200 | 2250 | 0.153 | 617 |  | -700 |  | -83
NO | GRAASUBREEN | 299 | 2016 | 2250 | 2283 | 0.031 | 576 |  | -600 |  | -24
NO | GRAASUBREEN | 299 | 2016 | 9999 | 9999 | 2.12 | 764 |  | -1179 |  | -415
NO | GRAASUBREEN | 299 | 2017 | 9999 | 9999 | 2.12 |  |  |  |  | -710 |  | Preliminary value NVE
NO | HELLSTUGUBREEN | 300 | 1962 | 1450 | 1500 | 0.062 | 550 |  | -1840 |  | -1290
NO | HELLSTUGUBREEN | 300 | 1962 | 1500 | 1550 | 0.125 | 620 |  | -1490 |  | -870
NO | HELLSTUGUBREEN | 300 | 1962 | 1550 | 1600 | 0.198 | 810 |  | -1130 |  | -320
NO | HELLSTUGUBREEN | 300 | 1962 | 1600 | 1650 | 0.195 | 970 |  | -830 |  | 140
NO | HELLSTUGUBREEN | 300 | 1962 | 1650 | 1700 | 0.207 | 1040 |  | -630 |  | 410
NO | HELLSTUGUBREEN | 300 | 1962 | 1700 | 1750 | 0.141 | 1100 |  | -380 |  | 720
NO | HELLSTUGUBREEN | 300 | 1962 | 1750 | 1800 | 0.144 | 1000 |  | -380 |  | 620
NO | HELLSTUGUBREEN | 300 | 1962 | 1800 | 1850 | 0.347 | 1070 |  | -370 |  | 700
NO | HELLSTUGUBREEN | 300 | 1962 | 1850 | 1900 | 0.38 | 1110 |  | -230 |  | 880
NO | HELLSTUGUBREEN | 300 | 1962 | 1900 | 1950 | 0.61 | 1270 |  | -130 |  | 1140
NO | HELLSTUGUBREEN | 300 | 1962 | 1950 | 2000 | 0.392 | 1230 |  | -130 |  | 1100
NO | HELLSTUGUBREEN | 300 | 1962 | 2000 | 2050 | 0.213 | 1470 |  | -130 |  | 1340
NO | HELLSTUGUBREEN | 300 | 1962 | 2050 | 2100 | 0.291 | 1760 |  | -130 |  | 1630
NO | HELLSTUGUBREEN | 300 | 1962 | 2100 | 2120 | 0.075 | 1920 |  | -120 |  | 1800
NO | HELLSTUGUBREEN | 300 | 1962 | 9999 | 9999 | 3.38 | 1181 |  | -397 |  | 783 |  | Original
NO | HELLSTUGUBREEN | 300 | 1963 | 1450 | 1500 | 0.062 | 390 |  | -3750 |  | -3360
NO | HELLSTUGUBREEN | 300 | 1963 | 1500 | 1550 | 0.125 | 400 |  | -3750 |  | -3350
NO | HELLSTUGUBREEN | 300 | 1963 | 1550 | 1600 | 0.198 | 510 |  | -3450 |  | -2940
NO | HELLSTUGUBREEN | 300 | 1963 | 1600 | 1650 | 0.195 | 690 |  | -3250 |  | -2560
NO | HELLSTUGUBREEN | 300 | 1963 | 1650 | 1700 | 0.207 | 850 |  | -2850 |  | -2000
NO | HELLSTUGUBREEN | 300 | 1963 | 1700 | 1750 | 0.141 | 860 |  | -2750 |  | -1890
NO | HELLSTUGUBREEN | 300 | 1963 | 1750 | 1800 | 0.144 | 830 |  | -2600 |  | -1760
NO | HELLSTUGUBREEN | 300 | 1963 | 1800 | 1850 | 0.347 | 910 |  | -1990 |  | -1080
NO | HELLSTUGUBREEN | 300 | 1963 | 1850 | 1900 | 0.38 | 890 |  | -1620 |  | -730
NO | HELLSTUGUBREEN | 300 | 1963 | 1900 | 1950 | 0.61 | 990 |  | -1380 |  | -390
NO | HELLSTUGUBREEN | 300 | 1963 | 1950 | 2000 | 0.392 | 1010 |  | -1130 |  | -120
NO | HELLSTUGUBREEN | 300 | 1963 | 2000 | 2050 | 0.213 | 1150 |  | -1050 |  | 100
NO | HELLSTUGUBREEN | 300 | 1963 | 2050 | 2100 | 0.291 | 1400 |  | -880 |  | 520
NO | HELLSTUGUBREEN | 300 | 1963 | 2100 | 2120 | 0.075 | 1630 |  | -760 |  | 870
NO | HELLSTUGUBREEN | 300 | 1963 | 9999 | 9999 | 3.38 | 933 |  | -1922 |  | -988 |  | Original
NO | HELLSTUGUBREEN | 300 | 1964 | 1450 | 1500 | 0.046 | 130 |  | -2130 |  | -2000
NO | HELLSTUGUBREEN | 300 | 1964 | 1500 | 1550 | 0.111 | 150 |  | -2000 |  | -1850
NO | HELLSTUGUBREEN | 300 | 1964 | 1550 | 1600 | 0.199 | 300 |  | -1800 |  | -1500
NO | HELLSTUGUBREEN | 300 | 1964 | 1600 | 1650 | 0.18 | 570 |  | -1570 |  | -1000
NO | HELLSTUGUBREEN | 300 | 1964 | 1650 | 1700 | 0.211 | 670 |  | -1190 |  | -520
NO | HELLSTUGUBREEN | 300 | 1964 | 1700 | 1750 | 0.145 | 710 |  | -1140 |  | -430
NO | HELLSTUGUBREEN | 300 | 1964 | 1750 | 1800 | 0.144 | 570 |  | -1140 |  | -570
NO | HELLSTUGUBREEN | 300 | 1964 | 1800 | 1850 | 0.347 | 630 |  | -910 |  | -280
NO | HELLSTUGUBREEN | 300 | 1964 | 1850 | 1900 | 0.36 | 580 |  | -680 |  | -100
NO | HELLSTUGUBREEN | 300 | 1964 | 1900 | 1950 | 0.604 | 720 |  | -560 |  | 160
NO | HELLSTUGUBREEN | 300 | 1964 | 1950 | 2000 | 0.401 | 790 |  | -380 |  | 410
NO | HELLSTUGUBREEN | 300 | 1964 | 2000 | 2050 | 0.182 | 1090 |  | -380 |  | 710
NO | HELLSTUGUBREEN | 300 | 1964 | 2050 | 2100 | 0.297 | 1270 |  | -130 |  | 1140
NO | HELLSTUGUBREEN | 300 | 1964 | 2100 | 2180 | 0.113 | 1300 |  | -130 |  | 1170
NO | HELLSTUGUBREEN | 300 | 1964 | 9999 | 9999 | 3.34 | 722 |  | -812 |  | -90 |  | Homogenized
NO | HELLSTUGUBREEN | 300 | 1965 | 1450 | 1500 | 0.046 | 350 |  | -2370 |  | -2020
NO | HELLSTUGUBREEN | 300 | 1965 | 1500 | 1550 | 0.111 | 620 |  | -2140 |  | -1520
NO | HELLSTUGUBREEN | 300 | 1965 | 1550 | 1600 | 0.199 | 900 |  | -1900 |  | -1000
NO | HELLSTUGUBREEN | 300 | 1965 | 1600 | 1650 | 0.18 | 1180 |  | -1660 |  | -480
NO | HELLSTUGUBREEN | 300 | 1965 | 1650 | 1700 | 0.211 | 1250 |  | -1380 |  | -130
NO | HELLSTUGUBREEN | 300 | 1965 | 1700 | 1750 | 0.145 | 1410 |  | -1170 |  | 240
NO | HELLSTUGUBREEN | 300 | 1965 | 1750 | 1800 | 0.144 | 1220 |  | -1030 |  | 190
NO | HELLSTUGUBREEN | 300 | 1965 | 1800 | 1850 | 0.347 | 1250 |  | -730 |  | 520
NO | HELLSTUGUBREEN | 300 | 1965 | 1850 | 1900 | 0.36 | 1230 |  | -560 |  | 670
NO | HELLSTUGUBREEN | 300 | 1965 | 1900 | 1950 | 0.604 | 1300 |  | -380 |  | 920
NO | HELLSTUGUBREEN | 300 | 1965 | 1950 | 2000 | 0.401 | 1350 |  | -320 |  | 1030
NO | HELLSTUGUBREEN | 300 | 1965 | 2000 | 2050 | 0.182 | 1590 |  | -130 |  | 1460
NO | HELLSTUGUBREEN | 300 | 1965 | 2050 | 2100 | 0.297 | 1700 |  | -120 |  | 1580
NO | HELLSTUGUBREEN | 300 | 1965 | 2100 | 2180 | 0.113 | 1990 |  | -120 |  | 1870
NO | HELLSTUGUBREEN | 300 | 1965 | 9999 | 9999 | 3.34 | 1300 |  | -753 |  | 546 |  | Homogenized
NO | HELLSTUGUBREEN | 300 | 1966 | 1450 | 1500 | 0.046 | 380 |  | -3500 |  | -3120
NO | HELLSTUGUBREEN | 300 | 1966 | 1500 | 1550 | 0.111 | 440 |  | -3220 |  | -2780
NO | HELLSTUGUBREEN | 300 | 1966 | 1550 | 1600 | 0.199 | 500 |  | -2900 |  | -2400
NO | HELLSTUGUBREEN | 300 | 1966 | 1600 | 1650 | 0.18 | 610 |  | -2680 |  | -2070
NO | HELLSTUGUBREEN | 300 | 1966 | 1650 | 1700 | 0.211 | 700 |  | -2620 |  | -1920
NO | HELLSTUGUBREEN | 300 | 1966 | 1700 | 1750 | 0.145 | 750 |  | -2290 |  | -1540
NO | HELLSTUGUBREEN | 300 | 1966 | 1750 | 1800 | 0.144 | 830 |  | -2250 |  | -1420
NO | HELLSTUGUBREEN | 300 | 1966 | 1800 | 1850 | 0.347 | 850 |  | -1840 |  | -990
NO | HELLSTUGUBREEN | 300 | 1966 | 1850 | 1900 | 0.36 | 890 |  | -1510 |  | -620
NO | HELLSTUGUBREEN | 300 | 1966 | 1900 | 1950 | 0.604 | 1020 |  | -1120 |  | -100
NO | HELLSTUGUBREEN | 300 | 1966 | 1950 | 2000 | 0.401 | 1130 |  | -910 |  | 220
NO | HELLSTUGUBREEN | 300 | 1966 | 2000 | 2050 | 0.182 | 1320 |  | -620 |  | 700
NO | HELLSTUGUBREEN | 300 | 1966 | 2050 | 2100 | 0.297 | 1530 |  | -520 |  | 1010
NO | HELLSTUGUBREEN | 300 | 1966 | 2100 | 2180 | 0.113 | 1550 |  | -370 |  | 1180
NO | HELLSTUGUBREEN | 300 | 1966 | 9999 | 9999 | 3.34 | 959 |  | -1592 |  | -632 |  | Homogenized
NO | HELLSTUGUBREEN | 300 | 1967 | 1450 | 1500 | 0.046 | 270 |  | -2370 |  | -2100
NO | HELLSTUGUBREEN | 300 | 1967 | 1500 | 1550 | 0.111 | 430 |  | -2130 |  | -1700
NO | HELLSTUGUBREEN | 300 | 1967 | 1550 | 1600 | 0.199 | 770 |  | -1840 |  | -1070
NO | HELLSTUGUBREEN | 300 | 1967 | 1600 | 1650 | 0.18 | 1030 |  | -1620 |  | -590
NO | HELLSTUGUBREEN | 300 | 1967 | 1650 | 1700 | 0.211 | 1100 |  | -1370 |  | -270
NO | HELLSTUGUBREEN | 300 | 1967 | 1700 | 1750 | 0.145 | 1040 |  | -1370 |  | -330
NO | HELLSTUGUBREEN | 300 | 1967 | 1750 | 1800 | 0.144 | 1100 |  | -1310 |  | -210
NO | HELLSTUGUBREEN | 300 | 1967 | 1800 | 1850 | 0.347 | 1400 |  | -1100 |  | 300
NO | HELLSTUGUBREEN | 300 | 1967 | 1850 | 1900 | 0.36 | 1590 |  | -870 |  | 720
NO | HELLSTUGUBREEN | 300 | 1967 | 1900 | 1950 | 0.604 | 1610 |  | -620 |  | 990
NO | HELLSTUGUBREEN | 300 | 1967 | 1950 | 2000 | 0.401 | 1830 |  | -370 |  | 1460
NO | HELLSTUGUBREEN | 300 | 1967 | 2000 | 2050 | 0.182 | 1900 |  | -370 |  | 1530
NO | HELLSTUGUBREEN | 300 | 1967 | 2050 | 2100 | 0.297 | 2330 |  | -120 |  | 2210
NO | HELLSTUGUBREEN | 300 | 1967 | 2100 | 2180 | 0.113 | 2370 |  | -120 |  | 2250
NO | HELLSTUGUBREEN | 300 | 1967 | 9999 | 9999 | 3.34 | 1500 |  | -902 |  | 597 |  | Homogenized
NO | HELLSTUGUBREEN | 300 | 1968 | 1450 | 1500 | 0.046 | 550 |  | -3010 |  | -2460
NO | HELLSTUGUBREEN | 300 | 1968 | 1500 | 1550 | 0.111 | 640 |  | -2520 |  | -1880
NO | HELLSTUGUBREEN | 300 | 1968 | 1550 | 1600 | 0.199 | 900 |  | -2200 |  | -1300
NO | HELLSTUGUBREEN | 300 | 1968 | 1600 | 1650 | 0.18 | 1150 |  | -2120 |  | -970
NO | HELLSTUGUBREEN | 300 | 1968 | 1650 | 1700 | 0.211 | 1270 |  | -1870 |  | -600
NO | HELLSTUGUBREEN | 300 | 1968 | 1700 | 1750 | 0.145 | 1370 |  | -1730 |  | -360
NO | HELLSTUGUBREEN | 300 | 1968 | 1750 | 1800 | 0.144 | 1220 |  | -1620 |  | -400
NO | HELLSTUGUBREEN | 300 | 1968 | 1800 | 1850 | 0.347 | 1330 |  | -1440 |  | -110
NO | HELLSTUGUBREEN | 300 | 1968 | 1850 | 1900 | 0.36 | 1310 |  | -1370 |  | -60
NO | HELLSTUGUBREEN | 300 | 1968 | 1900 | 1950 | 0.604 | 1500 |  | -1180 |  | 320
NO | HELLSTUGUBREEN | 300 | 1968 | 1950 | 2000 | 0.401 | 1610 |  | -1180 |  | 430
NO | HELLSTUGUBREEN | 300 | 1968 | 2000 | 2050 | 0.182 | 1710 |  | -1060 |  | 650
NO | HELLSTUGUBREEN | 300 | 1968 | 2050 | 2100 | 0.297 | 1830 |  | -1060 |  | 770
NO | HELLSTUGUBREEN | 300 | 1968 | 2100 | 2180 | 0.113 | 1830 |  | -1060 |  | 770
NO | HELLSTUGUBREEN | 300 | 1968 | 9999 | 9999 | 3.34 | 1398 |  | -1473 |  | -75 |  | Homogenized
NO | HELLSTUGUBREEN | 300 | 1969 | 1450 | 1500 | 0.046 | 670 |  | -3870 |  | -3200
NO | HELLSTUGUBREEN | 300 | 1969 | 1500 | 1550 | 0.111 | 580 |  | -3620 |  | -3040
NO | HELLSTUGUBREEN | 300 | 1969 | 1550 | 1600 | 0.199 | 560 |  | -3370 |  | -2810
NO | HELLSTUGUBREEN | 300 | 1969 | 1600 | 1650 | 0.18 | 670 |  | -3120 |  | -2450
NO | HELLSTUGUBREEN | 300 | 1969 | 1650 | 1700 | 0.211 | 660 |  | -2910 |  | -2250
NO | HELLSTUGUBREEN | 300 | 1969 | 1700 | 1750 | 0.145 | 860 |  | -2870 |  | -2010
NO | HELLSTUGUBREEN | 300 | 1969 | 1750 | 1800 | 0.144 | 790 |  | -2620 |  | -1830
NO | HELLSTUGUBREEN | 300 | 1969 | 1800 | 1850 | 0.347 | 950 |  | -2490 |  | -1540
NO | HELLSTUGUBREEN | 300 | 1969 | 1850 | 1900 | 0.36 | 1070 |  | -1980 |  | -910
NO | HELLSTUGUBREEN | 300 | 1969 | 1900 | 1950 | 0.604 | 990 |  | -1720 |  | -730
NO | HELLSTUGUBREEN | 300 | 1969 | 1950 | 2000 | 0.401 | 1020 |  | -1620 |  | -600
NO | HELLSTUGUBREEN | 300 | 1969 | 2000 | 2050 | 0.182 | 1240 |  | -1620 |  | -380
NO | HELLSTUGUBREEN | 300 | 1969 | 2050 | 2100 | 0.297 | 1320 |  | -1390 |  | -69
NO | HELLSTUGUBREEN | 300 | 1969 | 2100 | 2180 | 0.113 | 1350 |  | -1370 |  | -20
NO | HELLSTUGUBREEN | 300 | 1969 | 9999 | 9999 | 3.34 | 957 |  | -2199 |  | -1242 |  | Homogenized
NO | HELLSTUGUBREEN | 300 | 1970 | 1450 | 1500 | 0.046 | 220 |  | -3750 |  | -3530
NO | HELLSTUGUBREEN | 300 | 1970 | 1500 | 1550 | 0.111 | 360 |  | -3250 |  | -2890
NO | HELLSTUGUBREEN | 300 | 1970 | 1550 | 1600 | 0.199 | 420 |  | -2890 |  | -2470
NO | HELLSTUGUBREEN | 300 | 1970 | 1600 | 1650 | 0.18 | 440 |  | -2750 |  | -2310
NO | HELLSTUGUBREEN | 300 | 1970 | 1650 | 1700 | 0.211 | 440 |  | -2250 |  | -1810
NO | HELLSTUGUBREEN | 300 | 1970 | 1700 | 1750 | 0.145 | 540 |  | -2250 |  | -1710
NO | HELLSTUGUBREEN | 300 | 1970 | 1750 | 1800 | 0.144 | 410 |  | -1940 |  | -1530
NO | HELLSTUGUBREEN | 300 | 1970 | 1800 | 1850 | 0.347 | 460 |  | -1750 |  | -1290
NO | HELLSTUGUBREEN | 300 | 1970 | 1850 | 1900 | 0.36 | 720 |  | -1560 |  | -840
NO | HELLSTUGUBREEN | 300 | 1970 | 1900 | 1950 | 0.604 | 700 |  | -1260 |  | -560
NO | HELLSTUGUBREEN | 300 | 1970 | 1950 | 2000 | 0.401 | 880 |  | -1120 |  | -240
NO | HELLSTUGUBREEN | 300 | 1970 | 2000 | 2050 | 0.182 | 1140 |  | -970 |  | 170
NO | HELLSTUGUBREEN | 300 | 1970 | 2050 | 2100 | 0.297 | 1280 |  | -870 |  | 410
NO | HELLSTUGUBREEN | 300 | 1970 | 2100 | 2180 | 0.113 | 1140 |  | -630 |  | 510
NO | HELLSTUGUBREEN | 300 | 1970 | 9999 | 9999 | 3.34 | 704 |  | -1667 |  | -962 |  | Homogenized
NO | HELLSTUGUBREEN | 300 | 1971 | 1450 | 1500 | 0.046 | 480 |  | -2880 |  | -2400
NO | HELLSTUGUBREEN | 300 | 1971 | 1500 | 1550 | 0.111 | 520 |  | -2770 |  | -2250
NO | HELLSTUGUBREEN | 300 | 1971 | 1550 | 1600 | 0.199 | 560 |  | -2510 |  | -1950
NO | HELLSTUGUBREEN | 300 | 1971 | 1600 | 1650 | 0.18 | 820 |  | -2230 |  | -1410
NO | HELLSTUGUBREEN | 300 | 1971 | 1650 | 1700 | 0.211 | 940 |  | -1900 |  | -960
NO | HELLSTUGUBREEN | 300 | 1971 | 1700 | 1750 | 0.145 | 1060 |  | -1630 |  | -570
NO | HELLSTUGUBREEN | 300 | 1971 | 1750 | 1800 | 0.144 | 910 |  | -1490 |  | -580
NO | HELLSTUGUBREEN | 300 | 1971 | 1800 | 1850 | 0.347 | 1020 |  | -1240 |  | -220
NO | HELLSTUGUBREEN | 300 | 1971 | 1850 | 1900 | 0.36 | 1090 |  | -980 |  | 110
NO | HELLSTUGUBREEN | 300 | 1971 | 1900 | 1950 | 0.604 | 1290 |  | -890 |  | 400
NO | HELLSTUGUBREEN | 300 | 1971 | 1950 | 2000 | 0.401 | 1320 |  | -670 |  | 650
NO | HELLSTUGUBREEN | 300 | 1971 | 2000 | 2050 | 0.182 | 1450 |  | -630 |  | 820
NO | HELLSTUGUBREEN | 300 | 1971 | 2050 | 2100 | 0.297 | 1440 |  | -630 |  | 810
NO | HELLSTUGUBREEN | 300 | 1971 | 2100 | 2180 | 0.113 | 1610 |  | -380 |  | 1230
NO | HELLSTUGUBREEN | 300 | 1971 | 9999 | 9999 | 3.34 | 1122 |  | -1235 |  | -112 |  | Homogenized
NO | HELLSTUGUBREEN | 300 | 1972 | 1450 | 1500 | 0.046 | 240 |  | -3130 |  | -2890
NO | HELLSTUGUBREEN | 300 | 1972 | 1500 | 1550 | 0.111 | 300 |  | -2870 |  | -2570
NO | HELLSTUGUBREEN | 300 | 1972 | 1550 | 1600 | 0.199 | 540 |  | -2740 |  | -2200
NO | HELLSTUGUBREEN | 300 | 1972 | 1600 | 1650 | 0.18 | 750 |  | -2450 |  | -1700
NO | HELLSTUGUBREEN | 300 | 1972 | 1650 | 1700 | 0.211 | 790 |  | -2180 |  | -1390
NO | HELLSTUGUBREEN | 300 | 1972 | 1700 | 1750 | 0.145 | 870 |  | -1880 |  | -1010
NO | HELLSTUGUBREEN | 300 | 1972 | 1750 | 1800 | 0.144 | 750 |  | -1680 |  | -930
NO | HELLSTUGUBREEN | 300 | 1972 | 1800 | 1850 | 0.347 | 910 |  | -1470 |  | -560
NO | HELLSTUGUBREEN | 300 | 1972 | 1850 | 1900 | 0.36 | 850 |  | -1270 |  | -420
NO | HELLSTUGUBREEN | 300 | 1972 | 1900 | 1950 | 0.604 | 1010 |  | -1120 |  | -110
NO | HELLSTUGUBREEN | 300 | 1972 | 1950 | 2000 | 0.401 | 1070 |  | -930 |  | 140
NO | HELLSTUGUBREEN | 300 | 1972 | 2000 | 2050 | 0.182 | 1180 |  | -640 |  | 540
NO | HELLSTUGUBREEN | 300 | 1972 | 2050 | 2100 | 0.297 | 1340 |  | -480 |  | 860
NO | HELLSTUGUBREEN | 300 | 1972 | 2100 | 2180 | 0.113 | 1580 |  | -380 |  | 1200
NO | HELLSTUGUBREEN | 300 | 1972 | 9999 | 9999 | 3.34 | 940 |  | -1419 |  | -479 |  | Homogenized
NO | HELLSTUGUBREEN | 300 | 1973 | 1450 | 1500 | 0.046 | 250 |  | -2900 |  | -2650
NO | HELLSTUGUBREEN | 300 | 1973 | 1500 | 1550 | 0.111 | 290 |  | -2590 |  | -2300
NO | HELLSTUGUBREEN | 300 | 1973 | 1550 | 1600 | 0.199 | 750 |  | -2380 |  | -1630
NO | HELLSTUGUBREEN | 300 | 1973 | 1600 | 1650 | 0.18 | 1110 |  | -2160 |  | -1050
NO | HELLSTUGUBREEN | 300 | 1973 | 1650 | 1700 | 0.211 | 1270 |  | -1960 |  | -690
NO | HELLSTUGUBREEN | 300 | 1973 | 1700 | 1750 | 0.145 | 1340 |  | -1850 |  | -510
NO | HELLSTUGUBREEN | 300 | 1973 | 1750 | 1800 | 0.144 | 920 |  | -1590 |  | -670
NO | HELLSTUGUBREEN | 300 | 1973 | 1800 | 1850 | 0.347 | 1230 |  | -1470 |  | -240
NO | HELLSTUGUBREEN | 300 | 1973 | 1850 | 1900 | 0.36 | 1210 |  | -1260 |  | -50
NO | HELLSTUGUBREEN | 300 | 1973 | 1900 | 1950 | 0.604 | 1290 |  | -1070 |  | 220
NO | HELLSTUGUBREEN | 300 | 1973 | 1950 | 2000 | 0.401 | 1340 |  | -1000 |  | 340
NO | HELLSTUGUBREEN | 300 | 1973 | 2000 | 2050 | 0.182 | 1410 |  | -1000 |  | 410
NO | HELLSTUGUBREEN | 300 | 1973 | 2050 | 2100 | 0.297 | 1290 |  | -830 |  | 460
NO | HELLSTUGUBREEN | 300 | 1973 | 2100 | 2180 | 0.113 | 1680 |  | -650 |  | 1030
NO | HELLSTUGUBREEN | 300 | 1973 | 9999 | 9999 | 3.34 | 1196 |  | -1409 |  | -212 |  | Homogenized
NO | HELLSTUGUBREEN | 300 | 1974 | 1450 | 1500 | 0.034 | 110 |  | -2620 |  | -2510
NO | HELLSTUGUBREEN | 300 | 1974 | 1500 | 1550 | 0.115 | 320 |  | -2430 |  | -2110
NO | HELLSTUGUBREEN | 300 | 1974 | 1550 | 1600 | 0.181 | 650 |  | -2160 |  | -1510
NO | HELLSTUGUBREEN | 300 | 1974 | 1600 | 1650 | 0.132 | 870 |  | -1750 |  | -880
NO | HELLSTUGUBREEN | 300 | 1974 | 1650 | 1700 | 0.171 | 910 |  | -1280 |  | -370
NO | HELLSTUGUBREEN | 300 | 1974 | 1700 | 1750 | 0.096 | 810 |  | -1120 |  | -310
NO | HELLSTUGUBREEN | 300 | 1974 | 1750 | 1800 | 0.139 | 830 |  | -870 |  | -40
NO | HELLSTUGUBREEN | 300 | 1974 | 1800 | 1850 | 0.326 | 930 |  | -680 |  | 250
NO | HELLSTUGUBREEN | 300 | 1974 | 1850 | 1900 | 0.352 | 950 |  | -630 |  | 320
NO | HELLSTUGUBREEN | 300 | 1974 | 1900 | 1950 | 0.604 | 1010 |  | -380 |  | 630
NO | HELLSTUGUBREEN | 300 | 1974 | 1950 | 2000 | 0.347 | 1130 |  | -200 |  | 930
NO | HELLSTUGUBREEN | 300 | 1974 | 2000 | 2050 | 0.172 | 1280 |  | -130 |  | 1150
NO | HELLSTUGUBREEN | 300 | 1974 | 2050 | 2100 | 0.288 | 1560 |  | -70 |  | 1490
NO | HELLSTUGUBREEN | 300 | 1974 | 2100 | 2150 | 0.082 | 1640 |  | 0 |  | 1640
NO | HELLSTUGUBREEN | 300 | 1974 | 2150 | 2200 | 0.02 | 1570 |  | 0 |  | 1570
NO | HELLSTUGUBREEN | 300 | 1974 | 9999 | 9999 | 3.059 | 1012 |  | -726 |  | 285 |  | Homogenized
NO | HELLSTUGUBREEN | 300 | 1975 | 1450 | 1500 | 0.034 | 220 |  | -2840 |  | -2620
NO | HELLSTUGUBREEN | 300 | 1975 | 1500 | 1550 | 0.115 | 510 |  | -2830 |  | -2320
NO | HELLSTUGUBREEN | 300 | 1975 | 1550 | 1600 | 0.181 | 800 |  | -2440 |  | -1640
NO | HELLSTUGUBREEN | 300 | 1975 | 1600 | 1650 | 0.132 | 1010 |  | -2250 |  | -1240
NO | HELLSTUGUBREEN | 300 | 1975 | 1650 | 1700 | 0.171 | 1170 |  | -2020 |  | -850
NO | HELLSTUGUBREEN | 300 | 1975 | 1700 | 1750 | 0.096 | 1310 |  | -1880 |  | -570
NO | HELLSTUGUBREEN | 300 | 1975 | 1750 | 1800 | 0.139 | 1250 |  | -1850 |  | -600
NO | HELLSTUGUBREEN | 300 | 1975 | 1800 | 1850 | 0.326 | 1320 |  | -1860 |  | -540
NO | HELLSTUGUBREEN | 300 | 1975 | 1850 | 1900 | 0.352 | 1380 |  | -1620 |  | -240
NO | HELLSTUGUBREEN | 300 | 1975 | 1900 | 1950 | 0.604 | 1440 |  | -1550 |  | -110
NO | HELLSTUGUBREEN | 300 | 1975 | 1950 | 2000 | 0.347 | 1520 |  | -1410 |  | 110
NO | HELLSTUGUBREEN | 300 | 1975 | 2000 | 2050 | 0.172 | 1730 |  | -1350 |  | 380
NO | HELLSTUGUBREEN | 300 | 1975 | 2050 | 2100 | 0.288 | 1810 |  | -1030 |  | 780
NO | HELLSTUGUBREEN | 300 | 1975 | 2100 | 2150 | 0.082 | 1740 |  | -990 |  | 750
NO | HELLSTUGUBREEN | 300 | 1975 | 2150 | 2200 | 0.02 | 1670 |  | -1000 |  | 670
NO | HELLSTUGUBREEN | 300 | 1975 | 9999 | 9999 | 3.059 | 1357 |  | -1691 |  | -334 |  | Homogenized
NO | HELLSTUGUBREEN | 300 | 1976 | 1450 | 1500 | 0.034 | 20 |  | -3250 |  | -3230
NO | HELLSTUGUBREEN | 300 | 1976 | 1500 | 1550 | 0.115 | 60 |  | -3060 |  | -3000
NO | HELLSTUGUBREEN | 300 | 1976 | 1550 | 1600 | 0.181 | 350 |  | -2900 |  | -2550
NO | HELLSTUGUBREEN | 300 | 1976 | 1600 | 1650 | 0.132 | 980 |  | -2720 |  | -1740
NO | HELLSTUGUBREEN | 300 | 1976 | 1650 | 1700 | 0.171 | 1140 |  | -2540 |  | -1400
NO | HELLSTUGUBREEN | 300 | 1976 | 1700 | 1750 | 0.096 | 1330 |  | -2350 |  | -1020
NO | HELLSTUGUBREEN | 300 | 1976 | 1750 | 1800 | 0.139 | 1190 |  | -2180 |  | -990
NO | HELLSTUGUBREEN | 300 | 1976 | 1800 | 1850 | 0.326 | 1130 |  | -2000 |  | -870
NO | HELLSTUGUBREEN | 300 | 1976 | 1850 | 1900 | 0.352 | 1020 |  | -1820 |  | -800
NO | HELLSTUGUBREEN | 300 | 1976 | 1900 | 1950 | 0.604 | 940 |  | -1630 |  | -690
NO | HELLSTUGUBREEN | 300 | 1976 | 1950 | 2000 | 0.347 | 1680 |  | -1450 |  | 230
NO | HELLSTUGUBREEN | 300 | 1976 | 2000 | 2050 | 0.172 | 1670 |  | -1250 |  | 420
NO | HELLSTUGUBREEN | 300 | 1976 | 2050 | 2100 | 0.288 | 1640 |  | -1100 |  | 540
NO | HELLSTUGUBREEN | 300 | 1976 | 2100 | 2150 | 0.082 | 2000 |  | -950 |  | 1050
NO | HELLSTUGUBREEN | 300 | 1976 | 2150 | 2200 | 0.02 | 2000 |  | -960 |  | 1040
NO | HELLSTUGUBREEN | 300 | 1976 | 9999 | 9999 | 3.059 | 1153 |  | -1869 |  | -715 |  | Homogenized
NO | HELLSTUGUBREEN | 300 | 1977 | 1450 | 1500 | 0.034 | 470 |  | -3110 |  | -2640
NO | HELLSTUGUBREEN | 300 | 1977 | 1500 | 1550 | 0.115 | 360 |  | -2930 |  | -2570
NO | HELLSTUGUBREEN | 300 | 1977 | 1550 | 1600 | 0.181 | 540 |  | -2530 |  | -1990
NO | HELLSTUGUBREEN | 300 | 1977 | 1600 | 1650 | 0.132 | 540 |  | -2150 |  | -1610
NO | HELLSTUGUBREEN | 300 | 1977 | 1650 | 1700 | 0.171 | 600 |  | -1900 |  | -1300
NO | HELLSTUGUBREEN | 300 | 1977 | 1700 | 1750 | 0.096 | 600 |  | -1750 |  | -1150
NO | HELLSTUGUBREEN | 300 | 1977 | 1750 | 1800 | 0.139 | 630 |  | -1880 |  | -1250
NO | HELLSTUGUBREEN | 300 | 1977 | 1800 | 1850 | 0.326 | 590 |  | -1480 |  | -890
NO | HELLSTUGUBREEN | 300 | 1977 | 1850 | 1900 | 0.352 | 630 |  | -1090 |  | -460
NO | HELLSTUGUBREEN | 300 | 1977 | 1900 | 1950 | 0.604 | 730 |  | -970 |  | -240
NO | HELLSTUGUBREEN | 300 | 1977 | 1950 | 2000 | 0.347 | 800 |  | -920 |  | -120
NO | HELLSTUGUBREEN | 300 | 1977 | 2000 | 2050 | 0.172 | 840 |  | -950 |  | -110
NO | HELLSTUGUBREEN | 300 | 1977 | 2050 | 2100 | 0.288 | 840 |  | -860 |  | -20
NO | HELLSTUGUBREEN | 300 | 1977 | 2100 | 2150 | 0.082 | 1090 |  | -800 |  | 290
NO | HELLSTUGUBREEN | 300 | 1977 | 2150 | 2200 | 0.02 | 1100 |  | -800 |  | 300
NO | HELLSTUGUBREEN | 300 | 1977 | 9999 | 9999 | 3.059 | 687 |  | -1373 |  | -685 |  | Homogenized
NO | HELLSTUGUBREEN | 300 | 1978 | 1450 | 1500 | 0.034 | 750 |  | -4070 |  | -3320
NO | HELLSTUGUBREEN | 300 | 1978 | 1500 | 1550 | 0.115 | 460 |  | -3690 |  | -3230
NO | HELLSTUGUBREEN | 300 | 1978 | 1550 | 1600 | 0.181 | 690 |  | -3260 |  | -2570
NO | HELLSTUGUBREEN | 300 | 1978 | 1600 | 1650 | 0.132 | 830 |  | -2790 |  | -1960
NO | HELLSTUGUBREEN | 300 | 1978 | 1650 | 1700 | 0.171 | 810 |  | -2420 |  | -1610
NO | HELLSTUGUBREEN | 300 | 1978 | 1700 | 1750 | 0.096 | 790 |  | -2130 |  | -1340
NO | HELLSTUGUBREEN | 300 | 1978 | 1750 | 1800 | 0.139 | 820 |  | -1880 |  | -1060
NO | HELLSTUGUBREEN | 300 | 1978 | 1800 | 1850 | 0.326 | 670 |  | -1550 |  | -880
NO | HELLSTUGUBREEN | 300 | 1978 | 1850 | 1900 | 0.352 | 1120 |  | -1290 |  | -170
NO | HELLSTUGUBREEN | 300 | 1978 | 1900 | 1950 | 0.604 | 1230 |  | -1020 |  | 210
NO | HELLSTUGUBREEN | 300 | 1978 | 1950 | 2000 | 0.347 | 1220 |  | -920 |  | 300
NO | HELLSTUGUBREEN | 300 | 1978 | 2000 | 2050 | 0.172 | 1510 |  | -880 |  | 630
NO | HELLSTUGUBREEN | 300 | 1978 | 2050 | 2100 | 0.288 | 1500 |  | -770 |  | 730
NO | HELLSTUGUBREEN | 300 | 1978 | 2100 | 2150 | 0.082 | 1450 |  | -630 |  | 820
NO | HELLSTUGUBREEN | 300 | 1978 | 2150 | 2200 | 0.02 | 1240 |  | -620 |  | 620
NO | HELLSTUGUBREEN | 300 | 1978 | 9999 | 9999 | 3.059 | 1064 |  | -1547 |  | -482 |  | Homogenized
NO | HELLSTUGUBREEN | 300 | 1979 | 1450 | 1500 | 0.034 | 350 |  | -2890 |  | -2540
NO | HELLSTUGUBREEN | 300 | 1979 | 1500 | 1550 | 0.115 | 430 |  | -2640 |  | -2210
NO | HELLSTUGUBREEN | 300 | 1979 | 1550 | 1600 | 0.181 | 740 |  | -2400 |  | -1660
NO | HELLSTUGUBREEN | 300 | 1979 | 1600 | 1650 | 0.132 | 1090 |  | -2190 |  | -1100
NO | HELLSTUGUBREEN | 300 | 1979 | 1650 | 1700 | 0.171 | 1200 |  | -2070 |  | -870
NO | HELLSTUGUBREEN | 300 | 1979 | 1700 | 1750 | 0.096 | 1380 |  | -1850 |  | -470
NO | HELLSTUGUBREEN | 300 | 1979 | 1750 | 1800 | 0.139 | 1300 |  | -1740 |  | -440
NO | HELLSTUGUBREEN | 300 | 1979 | 1800 | 1850 | 0.326 | 1350 |  | -1470 |  | -120
NO | HELLSTUGUBREEN | 300 | 1979 | 1850 | 1900 | 0.352 | 1430 |  | -1250 |  | 180
NO | HELLSTUGUBREEN | 300 | 1979 | 1900 | 1950 | 0.604 | 1570 |  | -1120 |  | 450
NO | HELLSTUGUBREEN | 300 | 1979 | 1950 | 2000 | 0.347 | 1710 |  | -1080 |  | 630
NO | HELLSTUGUBREEN | 300 | 1979 | 2000 | 2050 | 0.172 | 1870 |  | -940 |  | 930
NO | HELLSTUGUBREEN | 300 | 1979 | 2050 | 2100 | 0.288 | 1860 |  | -860 |  | 1000
NO | HELLSTUGUBREEN | 300 | 1979 | 2100 | 2150 | 0.082 | 1830 |  | -800 |  | 1030
NO | HELLSTUGUBREEN | 300 | 1979 | 2150 | 2200 | 0.02 | 2200 |  | -950 |  | 1250
NO | HELLSTUGUBREEN | 300 | 1979 | 9999 | 9999 | 3.059 | 1436 |  | -1426 |  | 10 |  | Homogenized
NO | HELLSTUGUBREEN | 300 | 1980 | 1450 | 1500 | 0.034 | 440 |  | -3560 |  | -3120
NO | HELLSTUGUBREEN | 300 | 1980 | 1500 | 1550 | 0.115 | 360 |  | -3450 |  | -3090
NO | HELLSTUGUBREEN | 300 | 1980 | 1550 | 1600 | 0.181 | 560 |  | -2910 |  | -2350
NO | HELLSTUGUBREEN | 300 | 1980 | 1600 | 1650 | 0.132 | 600 |  | -2580 |  | -1980
NO | HELLSTUGUBREEN | 300 | 1980 | 1650 | 1700 | 0.171 | 660 |  | -2720 |  | -2060
NO | HELLSTUGUBREEN | 300 | 1980 | 1700 | 1750 | 0.096 | 620 |  | -2810 |  | -2190
NO | HELLSTUGUBREEN | 300 | 1980 | 1750 | 1800 | 0.139 | 540 |  | -2750 |  | -2210
NO | HELLSTUGUBREEN | 300 | 1980 | 1800 | 1850 | 0.326 | 720 |  | -1950 |  | -1230
NO | HELLSTUGUBREEN | 300 | 1980 | 1850 | 1900 | 0.352 | 870 |  | -2120 |  | -1250
NO | HELLSTUGUBREEN | 300 | 1980 | 1900 | 1950 | 0.604 | 680 |  | -1790 |  | -1110
NO | HELLSTUGUBREEN | 300 | 1980 | 1950 | 2000 | 0.347 | 940 |  | -1570 |  | -630
NO | HELLSTUGUBREEN | 300 | 1980 | 2000 | 2050 | 0.172 | 1200 |  | -1320 |  | -120
NO | HELLSTUGUBREEN | 300 | 1980 | 2050 | 2100 | 0.288 | 1300 |  | -1130 |  | 170
NO | HELLSTUGUBREEN | 300 | 1980 | 2100 | 2150 | 0.082 | 1480 |  | -910 |  | 570
NO | HELLSTUGUBREEN | 300 | 1980 | 2150 | 2200 | 0.02 | 1430 |  | -950 |  | 480
NO | HELLSTUGUBREEN | 300 | 1980 | 9999 | 9999 | 3.059 | 814 |  | -2012 |  | -1197 |  | Homogenized
NO | HELLSTUGUBREEN | 300 | 1981 | 1450 | 1500 | 0.034 | 520 |  | -3150 |  | -2630
NO | HELLSTUGUBREEN | 300 | 1981 | 1500 | 1550 | 0.115 | 580 |  | -3100 |  | -2520
NO | HELLSTUGUBREEN | 300 | 1981 | 1550 | 1600 | 0.181 | 780 |  | -2740 |  | -1960
NO | HELLSTUGUBREEN | 300 | 1981 | 1600 | 1650 | 0.132 | 1030 |  | -2220 |  | -1190
NO | HELLSTUGUBREEN | 300 | 1981 | 1650 | 1700 | 0.171 | 1110 |  | -1960 |  | -850
NO | HELLSTUGUBREEN | 300 | 1981 | 1700 | 1750 | 0.096 | 1130 |  | -1830 |  | -700
NO | HELLSTUGUBREEN | 300 | 1981 | 1750 | 1800 | 0.139 | 1030 |  | -1630 |  | -600
NO | HELLSTUGUBREEN | 300 | 1981 | 1800 | 1850 | 0.326 | 1160 |  | -1230 |  | -70
NO | HELLSTUGUBREEN | 300 | 1981 | 1850 | 1900 | 0.352 | 1070 |  | -1070 |  | 0
NO | HELLSTUGUBREEN | 300 | 1981 | 1900 | 1950 | 0.604 | 1030 |  | -1090 |  | -60
NO | HELLSTUGUBREEN | 300 | 1981 | 1950 | 2000 | 0.347 | 1200 |  | -1130 |  | 70
NO | HELLSTUGUBREEN | 300 | 1981 | 2000 | 2050 | 0.172 | 1080 |  | -970 |  | 110
NO | HELLSTUGUBREEN | 300 | 1981 | 2050 | 2100 | 0.288 | 1140 |  | -740 |  | 400
NO | HELLSTUGUBREEN | 300 | 1981 | 2100 | 2150 | 0.082 | 1250 |  | -740 |  | 510
NO | HELLSTUGUBREEN | 300 | 1981 | 2150 | 2200 | 0.02 | 1300 |  | -750 |  | 550
NO | HELLSTUGUBREEN | 300 | 1981 | 9999 | 9999 | 3.059 | 1058 |  | -1397 |  | -338 |  | Homogenized
NO | HELLSTUGUBREEN | 300 | 1982 | 1450 | 1500 | 0.034 | 370 |  | -2850 |  | -2480
NO | HELLSTUGUBREEN | 300 | 1982 | 1500 | 1550 | 0.115 | 320 |  | -2690 |  | -2370
NO | HELLSTUGUBREEN | 300 | 1982 | 1550 | 1600 | 0.181 | 460 |  | -2370 |  | -1910
NO | HELLSTUGUBREEN | 300 | 1982 | 1600 | 1650 | 0.132 | 620 |  | -2150 |  | -1530
NO | HELLSTUGUBREEN | 300 | 1982 | 1650 | 1700 | 0.171 | 740 |  | -1840 |  | -1100
NO | HELLSTUGUBREEN | 300 | 1982 | 1700 | 1750 | 0.096 | 920 |  | -1630 |  | -710
NO | HELLSTUGUBREEN | 300 | 1982 | 1750 | 1800 | 0.139 | 850 |  | -1350 |  | -500
NO | HELLSTUGUBREEN | 300 | 1982 | 1800 | 1850 | 0.326 | 860 |  | -1130 |  | -270
NO | HELLSTUGUBREEN | 300 | 1982 | 1850 | 1900 | 0.352 | 830 |  | -1110 |  | -280
NO | HELLSTUGUBREEN | 300 | 1982 | 1900 | 1950 | 0.604 | 880 |  | -870 |  | 10
NO | HELLSTUGUBREEN | 300 | 1982 | 1950 | 2000 | 0.347 | 970 |  | -880 |  | 90
NO | HELLSTUGUBREEN | 300 | 1982 | 2000 | 2050 | 0.172 | 1040 |  | -640 |  | 400
NO | HELLSTUGUBREEN | 300 | 1982 | 2050 | 2100 | 0.288 | 1110 |  | -630 |  | 480
NO | HELLSTUGUBREEN | 300 | 1982 | 2100 | 2150 | 0.082 | 1070 |  | -600 |  | 470
NO | HELLSTUGUBREEN | 300 | 1982 | 2150 | 2200 | 0.02 | 1000 |  | -500 |  | 500
NO | HELLSTUGUBREEN | 300 | 1982 | 9999 | 9999 | 3.059 | 848 |  | -1215 |  | -367 |  | Homogenized
NO | HELLSTUGUBREEN | 300 | 1983 | 1450 | 1500 | 0.034 | 740 |  | -2970 |  | -2230
NO | HELLSTUGUBREEN | 300 | 1983 | 1500 | 1550 | 0.115 | 860 |  | -2750 |  | -1890
NO | HELLSTUGUBREEN | 300 | 1983 | 1550 | 1600 | 0.181 | 1040 |  | -2460 |  | -1420
NO | HELLSTUGUBREEN | 300 | 1983 | 1600 | 1650 | 0.132 | 1150 |  | -2200 |  | -1050
NO | HELLSTUGUBREEN | 300 | 1983 | 1650 | 1700 | 0.171 | 1170 |  | -1980 |  | -810
NO | HELLSTUGUBREEN | 300 | 1983 | 1700 | 1750 | 0.096 | 1330 |  | -1770 |  | -440
NO | HELLSTUGUBREEN | 300 | 1983 | 1750 | 1800 | 0.139 | 1350 |  | -1650 |  | -300
NO | HELLSTUGUBREEN | 300 | 1983 | 1800 | 1850 | 0.326 | 1410 |  | -1370 |  | 39
NO | HELLSTUGUBREEN | 300 | 1983 | 1850 | 1900 | 0.352 | 1510 |  | -1180 |  | 330
NO | HELLSTUGUBREEN | 300 | 1983 | 1900 | 1950 | 0.604 | 1440 |  | -980 |  | 460
NO | HELLSTUGUBREEN | 300 | 1983 | 1950 | 2000 | 0.347 | 1650 |  | -890 |  | 760
NO | HELLSTUGUBREEN | 300 | 1983 | 2000 | 2050 | 0.172 | 1850 |  | -770 |  | 1080
NO | HELLSTUGUBREEN | 300 | 1983 | 2050 | 2100 | 0.288 | 1940 |  | -610 |  | 1330
NO | HELLSTUGUBREEN | 300 | 1983 | 2100 | 2150 | 0.082 | 2020 |  | -530 |  | 1490
NO | HELLSTUGUBREEN | 300 | 1983 | 2150 | 2200 | 0.02 | 2000 |  | -520 |  | 1480
NO | HELLSTUGUBREEN | 300 | 1983 | 9999 | 9999 | 3.059 | 1469 |  | -1312 |  | 156 |  | Homogenized
NO | HELLSTUGUBREEN | 300 | 1984 | 1450 | 1500 | 0.034 | 400 |  | -3900 |  | -3500
NO | HELLSTUGUBREEN | 300 | 1984 | 1500 | 1550 | 0.115 | 660 |  | -3380 |  | -2720
NO | HELLSTUGUBREEN | 300 | 1984 | 1550 | 1600 | 0.181 | 940 |  | -2970 |  | -2030
NO | HELLSTUGUBREEN | 300 | 1984 | 1600 | 1650 | 0.132 | 1070 |  | -2620 |  | -1550
NO | HELLSTUGUBREEN | 300 | 1984 | 1650 | 1700 | 0.171 | 1220 |  | -2410 |  | -1190
NO | HELLSTUGUBREEN | 300 | 1984 | 1700 | 1750 | 0.096 | 1240 |  | -2250 |  | -1010
NO | HELLSTUGUBREEN | 300 | 1984 | 1750 | 1800 | 0.139 | 1200 |  | -2100 |  | -900
NO | HELLSTUGUBREEN | 300 | 1984 | 1800 | 1850 | 0.326 | 1210 |  | -1850 |  | -640
NO | HELLSTUGUBREEN | 300 | 1984 | 1850 | 1900 | 0.352 | 1200 |  | -1610 |  | -410
NO | HELLSTUGUBREEN | 300 | 1984 | 1900 | 1950 | 0.604 | 1220 |  | -1430 |  | -210
NO | HELLSTUGUBREEN | 300 | 1984 | 1950 | 2000 | 0.347 | 1330 |  | -1250 |  | 80
NO | HELLSTUGUBREEN | 300 | 1984 | 2000 | 2050 | 0.172 | 1380 |  | -1060 |  | 320
NO | HELLSTUGUBREEN | 300 | 1984 | 2050 | 2100 | 0.288 | 1470 |  | -940 |  | 530
NO | HELLSTUGUBREEN | 300 | 1984 | 2100 | 2150 | 0.082 | 1550 |  | -840 |  | 710
NO | HELLSTUGUBREEN | 300 | 1984 | 2150 | 2200 | 0.02 | 1650 |  | -790 |  | 860
NO | HELLSTUGUBREEN | 300 | 1984 | 9999 | 9999 | 3.059 | 1219 |  | -1742 |  | -522 |  | Homogenized
NO | HELLSTUGUBREEN | 300 | 1985 | 1450 | 1500 | 0.034 | 370 |  | -3440 |  | -3070
NO | HELLSTUGUBREEN | 300 | 1985 | 1500 | 1550 | 0.115 | 650 |  | -3190 |  | -2540
NO | HELLSTUGUBREEN | 300 | 1985 | 1550 | 1600 | 0.181 | 750 |  | -2950 |  | -2200
NO | HELLSTUGUBREEN | 300 | 1985 | 1600 | 1650 | 0.132 | 920 |  | -2760 |  | -1840
NO | HELLSTUGUBREEN | 300 | 1985 | 1650 | 1700 | 0.171 | 980 |  | -2440 |  | -1460
NO | HELLSTUGUBREEN | 300 | 1985 | 1700 | 1750 | 0.096 | 1020 |  | -2120 |  | -1100
NO | HELLSTUGUBREEN | 300 | 1985 | 1750 | 1800 | 0.139 | 1060 |  | -1840 |  | -780
NO | HELLSTUGUBREEN | 300 | 1985 | 1800 | 1850 | 0.326 | 1130 |  | -1600 |  | -470
NO | HELLSTUGUBREEN | 300 | 1985 | 1850 | 1900 | 0.352 | 1170 |  | -1200 |  | -30
NO | HELLSTUGUBREEN | 300 | 1985 | 1900 | 1950 | 0.604 | 1200 |  | -920 |  | 280
NO | HELLSTUGUBREEN | 300 | 1985 | 1950 | 2000 | 0.347 | 1230 |  | -800 |  | 430
NO | HELLSTUGUBREEN | 300 | 1985 | 2000 | 2050 | 0.172 | 1210 |  | -640 |  | 570
NO | HELLSTUGUBREEN | 300 | 1985 | 2050 | 2100 | 0.288 | 1270 |  | -520 |  | 750
NO | HELLSTUGUBREEN | 300 | 1985 | 2100 | 2150 | 0.082 | 1190 |  | -350 |  | 840
NO | HELLSTUGUBREEN | 300 | 1985 | 2150 | 2200 | 0.02 | 1500 |  | -250 |  | 1250
NO | HELLSTUGUBREEN | 300 | 1985 | 9999 | 9999 | 3.059 | 1108 |  | -1415 |  | -306 |  | Homogenized
NO | HELLSTUGUBREEN | 300 | 1986 | 1450 | 1500 | 0.034 | 190 |  | -2890 |  | -2700
NO | HELLSTUGUBREEN | 300 | 1986 | 1500 | 1550 | 0.115 | 260 |  | -2780 |  | -2520
NO | HELLSTUGUBREEN | 300 | 1986 | 1550 | 1600 | 0.181 | 350 |  | -2470 |  | -2120
NO | HELLSTUGUBREEN | 300 | 1986 | 1600 | 1650 | 0.132 | 460 |  | -2250 |  | -1790
NO | HELLSTUGUBREEN | 300 | 1986 | 1650 | 1700 | 0.171 | 490 |  | -2040 |  | -1550
NO | HELLSTUGUBREEN | 300 | 1986 | 1700 | 1750 | 0.096 | 510 |  | -1850 |  | -1340
NO | HELLSTUGUBREEN | 300 | 1986 | 1750 | 1800 | 0.139 | 570 |  | -1700 |  | -1130
NO | HELLSTUGUBREEN | 300 | 1986 | 1800 | 1850 | 0.326 | 610 |  | -1390 |  | -780
NO | HELLSTUGUBREEN | 300 | 1986 | 1850 | 1900 | 0.352 | 740 |  | -1150 |  | -410
NO | HELLSTUGUBREEN | 300 | 1986 | 1900 | 1950 | 0.604 | 780 |  | -900 |  | -120
NO | HELLSTUGUBREEN | 300 | 1986 | 1950 | 2000 | 0.347 | 1030 |  | -810 |  | 220
NO | HELLSTUGUBREEN | 300 | 1986 | 2000 | 2050 | 0.172 | 1160 |  | -710 |  | 450
NO | HELLSTUGUBREEN | 300 | 1986 | 2050 | 2100 | 0.288 | 1270 |  | -550 |  | 720
NO | HELLSTUGUBREEN | 300 | 1986 | 2100 | 2150 | 0.082 | 1430 |  | -410 |  | 1020
NO | HELLSTUGUBREEN | 300 | 1986 | 2150 | 2200 | 0.02 | 1650 |  | -350 |  | 1300
NO | HELLSTUGUBREEN | 300 | 1986 | 9999 | 9999 | 3.059 | 776 |  | -1284 |  | -507 |  | Homogenized
NO | HELLSTUGUBREEN | 300 | 1987 | 1450 | 1500 | 0.034 | 740 |  | -2130 |  | -1390
NO | HELLSTUGUBREEN | 300 | 1987 | 1500 | 1550 | 0.115 | 540 |  | -1920 |  | -1380
NO | HELLSTUGUBREEN | 300 | 1987 | 1550 | 1600 | 0.181 | 640 |  | -1680 |  | -1040
NO | HELLSTUGUBREEN | 300 | 1987 | 1600 | 1650 | 0.132 | 850 |  | -1400 |  | -550
NO | HELLSTUGUBREEN | 300 | 1987 | 1650 | 1700 | 0.171 | 1040 |  | -1130 |  | -89
NO | HELLSTUGUBREEN | 300 | 1987 | 1700 | 1750 | 0.096 | 1020 |  | -920 |  | 100
NO | HELLSTUGUBREEN | 300 | 1987 | 1750 | 1800 | 0.139 | 1060 |  | -780 |  | 280
NO | HELLSTUGUBREEN | 300 | 1987 | 1800 | 1850 | 0.326 | 1170 |  | -670 |  | 500
NO | HELLSTUGUBREEN | 300 | 1987 | 1850 | 1900 | 0.352 | 1200 |  | -570 |  | 630
NO | HELLSTUGUBREEN | 300 | 1987 | 1900 | 1950 | 0.604 | 1240 |  | -480 |  | 760
NO | HELLSTUGUBREEN | 300 | 1987 | 1950 | 2000 | 0.347 | 1250 |  | -410 |  | 840
NO | HELLSTUGUBREEN | 300 | 1987 | 2000 | 2050 | 0.172 | 1270 |  | -340 |  | 930
NO | HELLSTUGUBREEN | 300 | 1987 | 2050 | 2100 | 0.288 | 1390 |  | -250 |  | 1140
NO | HELLSTUGUBREEN | 300 | 1987 | 2100 | 2150 | 0.082 | 1670 |  | -170 |  | 1500
NO | HELLSTUGUBREEN | 300 | 1987 | 2150 | 2200 | 0.02 | 2000 |  | -100 |  | 1900
NO | HELLSTUGUBREEN | 300 | 1987 | 9999 | 9999 | 3.059 | 1150 |  | -709 |  | 441 |  | Homogenized
NO | HELLSTUGUBREEN | 300 | 1988 | 1450 | 1500 | 0.034 | 450 |  | -3900 |  | -3450
NO | HELLSTUGUBREEN | 300 | 1988 | 1500 | 1550 | 0.115 | 530 |  | -3700 |  | -3170
NO | HELLSTUGUBREEN | 300 | 1988 | 1550 | 1600 | 0.181 | 670 |  | -3540 |  | -2870
NO | HELLSTUGUBREEN | 300 | 1988 | 1600 | 1650 | 0.132 | 800 |  | -3400 |  | -2600
NO | HELLSTUGUBREEN | 300 | 1988 | 1650 | 1700 | 0.171 | 850 |  | -3300 |  | -2450
NO | HELLSTUGUBREEN | 300 | 1988 | 1700 | 1750 | 0.096 | 900 |  | -3140 |  | -2240
NO | HELLSTUGUBREEN | 300 | 1988 | 1750 | 1800 | 0.139 | 940 |  | -2900 |  | -1960
NO | HELLSTUGUBREEN | 300 | 1988 | 1800 | 1850 | 0.326 | 1240 |  | -2720 |  | -1480
NO | HELLSTUGUBREEN | 300 | 1988 | 1850 | 1900 | 0.352 | 1300 |  | -2360 |  | -1060
NO | HELLSTUGUBREEN | 300 | 1988 | 1900 | 1950 | 0.604 | 1360 |  | -1900 |  | -540
NO | HELLSTUGUBREEN | 300 | 1988 | 1950 | 2000 | 0.347 | 1490 |  | -1770 |  | -280
NO | HELLSTUGUBREEN | 300 | 1988 | 2000 | 2050 | 0.172 | 1650 |  | -1510 |  | 140
NO | HELLSTUGUBREEN | 300 | 1988 | 2050 | 2100 | 0.288 | 1910 |  | -1250 |  | 660
NO | HELLSTUGUBREEN | 300 | 1988 | 2100 | 2150 | 0.082 | 2080 |  | -1010 |  | 1070
NO | HELLSTUGUBREEN | 300 | 1988 | 2150 | 2200 | 0.02 | 2200 |  | -900 |  | 1300
NO | HELLSTUGUBREEN | 300 | 1988 | 9999 | 9999 | 3.059 | 1279 |  | -2326 |  | -1046 |  | Homogenized
NO | HELLSTUGUBREEN | 300 | 1989 | 1465 | 1500 | 0.019 | 320 |  | -2480 |  | -2160
NO | HELLSTUGUBREEN | 300 | 1989 | 1500 | 1550 | 0.079 | 410 |  | -2240 |  | -1830
NO | HELLSTUGUBREEN | 300 | 1989 | 1550 | 1600 | 0.159 | 620 |  | -1980 |  | -1360
NO | HELLSTUGUBREEN | 300 | 1989 | 1600 | 1650 | 0.128 | 960 |  | -1710 |  | -750
NO | HELLSTUGUBREEN | 300 | 1989 | 1650 | 1700 | 0.169 | 1630 |  | -1480 |  | 150
NO | HELLSTUGUBREEN | 300 | 1989 | 1700 | 1750 | 0.103 | 1470 |  | -1280 |  | 190
NO | HELLSTUGUBREEN | 300 | 1989 | 1750 | 1800 | 0.134 | 1260 |  | -1090 |  | 170
NO | HELLSTUGUBREEN | 300 | 1989 | 1800 | 1850 | 0.328 | 1400 |  | -930 |  | 470
NO | HELLSTUGUBREEN | 300 | 1989 | 1850 | 1900 | 0.347 | 1360 |  | -810 |  | 550
NO | HELLSTUGUBREEN | 300 | 1989 | 1900 | 1950 | 0.612 | 1670 |  | -680 |  | 990
NO | HELLSTUGUBREEN | 300 | 1989 | 1950 | 2000 | 0.377 | 2180 |  | -540 |  | 1640
NO | HELLSTUGUBREEN | 300 | 1989 | 2000 | 2050 | 0.181 | 2580 |  | -380 |  | 2200
NO | HELLSTUGUBREEN | 300 | 1989 | 2050 | 2100 | 0.295 | 2450 |  | -250 |  | 2200
NO | HELLSTUGUBREEN | 300 | 1989 | 2100 | 2150 | 0.095 | 2070 |  | -210 |  | 1860
NO | HELLSTUGUBREEN | 300 | 1989 | 2150 | 2212 | 0.021 | 1940 |  | -160 |  | 1780
NO | HELLSTUGUBREEN | 300 | 1989 | 9999 | 9999 | 3.047 | 1659 |  | -872 |  | 787 |  | Homogenized
NO | HELLSTUGUBREEN | 300 | 1990 | 1465 | 1500 | 0.019 | 300 |  | -3320 |  | -3020
NO | HELLSTUGUBREEN | 300 | 1990 | 1500 | 1550 | 0.079 | 470 |  | -2910 |  | -2440
NO | HELLSTUGUBREEN | 300 | 1990 | 1550 | 1600 | 0.159 | 1090 |  | -2360 |  | -1270
NO | HELLSTUGUBREEN | 300 | 1990 | 1600 | 1650 | 0.128 | 1550 |  | -1740 |  | -190
NO | HELLSTUGUBREEN | 300 | 1990 | 1650 | 1700 | 0.169 | 1710 |  | -1560 |  | 150
NO | HELLSTUGUBREEN | 300 | 1990 | 1700 | 1750 | 0.103 | 1760 |  | -1690 |  | 70
NO | HELLSTUGUBREEN | 300 | 1990 | 1750 | 1800 | 0.134 | 1840 |  | -1760 |  | 80
NO | HELLSTUGUBREEN | 300 | 1990 | 1800 | 1850 | 0.328 | 2000 |  | -1580 |  | 420
NO | HELLSTUGUBREEN | 300 | 1990 | 1850 | 1900 | 0.347 | 1930 |  | -1210 |  | 720
NO | HELLSTUGUBREEN | 300 | 1990 | 1900 | 1950 | 0.612 | 1840 |  | -820 |  | 1020
NO | HELLSTUGUBREEN | 300 | 1990 | 1950 | 2000 | 0.377 | 1990 |  | -550 |  | 1440
NO | HELLSTUGUBREEN | 300 | 1990 | 2000 | 2050 | 0.181 | 2220 |  | -360 |  | 1860
NO | HELLSTUGUBREEN | 300 | 1990 | 2050 | 2100 | 0.295 | 2070 |  | -230 |  | 1840
NO | HELLSTUGUBREEN | 300 | 1990 | 2100 | 2150 | 0.095 | 1910 |  | -140 |  | 1770
NO | HELLSTUGUBREEN | 300 | 1990 | 2150 | 2212 | 0.021 | 1940 |  | -90 |  | 1850
NO | HELLSTUGUBREEN | 300 | 1990 | 9999 | 9999 | 3.047 | 1827 |  | -1102 |  | 724 |  | Homogenized
NO | HELLSTUGUBREEN | 300 | 1991 | 1465 | 1500 | 0.019 | 640 |  | -2940 |  | -2300
NO | HELLSTUGUBREEN | 300 | 1991 | 1500 | 1550 | 0.079 | 560 |  | -2790 |  | -2230
NO | HELLSTUGUBREEN | 300 | 1991 | 1550 | 1600 | 0.159 | 620 |  | -2570 |  | -1950
NO | HELLSTUGUBREEN | 300 | 1991 | 1600 | 1650 | 0.128 | 690 |  | -2250 |  | -1560
NO | HELLSTUGUBREEN | 300 | 1991 | 1650 | 1700 | 0.169 | 740 |  | -2080 |  | -1340
NO | HELLSTUGUBREEN | 300 | 1991 | 1700 | 1750 | 0.103 | 730 |  | -2020 |  | -1290
NO | HELLSTUGUBREEN | 300 | 1991 | 1750 | 1800 | 0.134 | 910 |  | -1700 |  | -790
NO | HELLSTUGUBREEN | 300 | 1991 | 1800 | 1850 | 0.328 | 910 |  | -1400 |  | -490
NO | HELLSTUGUBREEN | 300 | 1991 | 1850 | 1900 | 0.347 | 990 |  | -1240 |  | -250
NO | HELLSTUGUBREEN | 300 | 1991 | 1900 | 1950 | 0.612 | 1020 |  | -1120 |  | -100
NO | HELLSTUGUBREEN | 300 | 1991 | 1950 | 2000 | 0.377 | 1130 |  | -1030 |  | 99
NO | HELLSTUGUBREEN | 300 | 1991 | 2000 | 2050 | 0.181 | 1270 |  | -980 |  | 290
NO | HELLSTUGUBREEN | 300 | 1991 | 2050 | 2100 | 0.295 | 1270 |  | -930 |  | 340
NO | HELLSTUGUBREEN | 300 | 1991 | 2100 | 2150 | 0.095 | 1210 |  | -890 |  | 320
NO | HELLSTUGUBREEN | 300 | 1991 | 2150 | 2212 | 0.021 | 1180 |  | -860 |  | 320
NO | HELLSTUGUBREEN | 300 | 1991 | 9999 | 9999 | 3.047 | 985 |  | -1403 |  | -418 |  | Homogenized
NO | HELLSTUGUBREEN | 300 | 1992 | 1465 | 1500 | 0.019 | 640 |  | -2820 |  | -2180
NO | HELLSTUGUBREEN | 300 | 1992 | 1500 | 1550 | 0.079 | 840 |  | -2600 |  | -1760
NO | HELLSTUGUBREEN | 300 | 1992 | 1550 | 1600 | 0.159 | 1020 |  | -2260 |  | -1240
NO | HELLSTUGUBREEN | 300 | 1992 | 1600 | 1650 | 0.128 | 1100 |  | -2030 |  | -930
NO | HELLSTUGUBREEN | 300 | 1992 | 1650 | 1700 | 0.169 | 1230 |  | -1850 |  | -620
NO | HELLSTUGUBREEN | 300 | 1992 | 1700 | 1750 | 0.103 | 1220 |  | -1700 |  | -480
NO | HELLSTUGUBREEN | 300 | 1992 | 1750 | 1800 | 0.134 | 1060 |  | -1620 |  | -560
NO | HELLSTUGUBREEN | 300 | 1992 | 1800 | 1850 | 0.328 | 1030 |  | -1330 |  | -300
NO | HELLSTUGUBREEN | 300 | 1992 | 1850 | 1900 | 0.347 | 1220 |  | -940 |  | 280
NO | HELLSTUGUBREEN | 300 | 1992 | 1900 | 1950 | 0.612 | 1180 |  | -560 |  | 620
NO | HELLSTUGUBREEN | 300 | 1992 | 1950 | 2000 | 0.377 | 1380 |  | -460 |  | 920
NO | HELLSTUGUBREEN | 300 | 1992 | 2000 | 2050 | 0.181 | 1300 |  | -340 |  | 960
NO | HELLSTUGUBREEN | 300 | 1992 | 2050 | 2100 | 0.295 | 1180 |  | -260 |  | 920
NO | HELLSTUGUBREEN | 300 | 1992 | 2100 | 2150 | 0.095 | 1200 |  | -200 |  | 1000
NO | HELLSTUGUBREEN | 300 | 1992 | 2150 | 2212 | 0.021 | 1320 |  | -140 |  | 1180
NO | HELLSTUGUBREEN | 300 | 1992 | 9999 | 9999 | 3.047 | 1176 |  | -991 |  | 185 |  | Homogenized
NO | HELLSTUGUBREEN | 300 | 1993 | 1465 | 1500 | 0.019 | 480 |  | -2900 |  | -2420
NO | HELLSTUGUBREEN | 300 | 1993 | 1500 | 1550 | 0.079 | 530 |  | -2850 |  | -2320
NO | HELLSTUGUBREEN | 300 | 1993 | 1550 | 1600 | 0.159 | 850 |  | -2000 |  | -1150
NO | HELLSTUGUBREEN | 300 | 1993 | 1600 | 1650 | 0.128 | 1230 |  | -1690 |  | -460
NO | HELLSTUGUBREEN | 300 | 1993 | 1650 | 1700 | 0.169 | 1530 |  | -1500 |  | 30
NO | HELLSTUGUBREEN | 300 | 1993 | 1700 | 1750 | 0.103 | 1480 |  | -1320 |  | 160
NO | HELLSTUGUBREEN | 300 | 1993 | 1750 | 1800 | 0.134 | 1130 |  | -1160 |  | -30
NO | HELLSTUGUBREEN | 300 | 1993 | 1800 | 1850 | 0.328 | 1150 |  | -980 |  | 170
NO | HELLSTUGUBREEN | 300 | 1993 | 1850 | 1900 | 0.347 | 1300 |  | -860 |  | 440
NO | HELLSTUGUBREEN | 300 | 1993 | 1900 | 1950 | 0.612 | 1470 |  | -700 |  | 770
NO | HELLSTUGUBREEN | 300 | 1993 | 1950 | 2000 | 0.377 | 1350 |  | -550 |  | 800
NO | HELLSTUGUBREEN | 300 | 1993 | 2000 | 2050 | 0.181 | 1020 |  | -420 |  | 600
NO | HELLSTUGUBREEN | 300 | 1993 | 2050 | 2100 | 0.295 | 1230 |  | -280 |  | 950
NO | HELLSTUGUBREEN | 300 | 1993 | 2100 | 2150 | 0.095 | 1240 |  | -180 |  | 1060
NO | HELLSTUGUBREEN | 300 | 1993 | 2150 | 2212 | 0.021 | 1200 |  | -110 |  | 1090
NO | HELLSTUGUBREEN | 300 | 1993 | 9999 | 9999 | 3.047 | 1258 |  | -916 |  | 341 |  | Homogenized
NO | HELLSTUGUBREEN | 300 | 1994 | 1465 | 1500 | 0.019 | 500 |  | -3400 |  | -2900
NO | HELLSTUGUBREEN | 300 | 1994 | 1500 | 1550 | 0.079 | 600 |  | -2900 |  | -2300
NO | HELLSTUGUBREEN | 300 | 1994 | 1550 | 1600 | 0.159 | 750 |  | -2400 |  | -1650
NO | HELLSTUGUBREEN | 300 | 1994 | 1600 | 1650 | 0.128 | 900 |  | -2050 |  | -1150
NO | HELLSTUGUBREEN | 300 | 1994 | 1650 | 1700 | 0.169 | 1000 |  | -1850 |  | -850
NO | HELLSTUGUBREEN | 300 | 1994 | 1700 | 1750 | 0.103 | 1000 |  | -1750 |  | -750
NO | HELLSTUGUBREEN | 300 | 1994 | 1750 | 1800 | 0.134 | 1100 |  | -1700 |  | -600
NO | HELLSTUGUBREEN | 300 | 1994 | 1800 | 1850 | 0.328 | 1050 |  | -1500 |  | -450
NO | HELLSTUGUBREEN | 300 | 1994 | 1850 | 1900 | 0.347 | 1400 |  | -1250 |  | 150
NO | HELLSTUGUBREEN | 300 | 1994 | 1900 | 1950 | 0.612 | 1450 |  | -750 |  | 700
NO | HELLSTUGUBREEN | 300 | 1994 | 1950 | 2000 | 0.377 | 1450 |  | -500 |  | 950
NO | HELLSTUGUBREEN | 300 | 1994 | 2000 | 2050 | 0.181 | 1500 |  | -450 |  | 1050
NO | HELLSTUGUBREEN | 300 | 1994 | 2050 | 2100 | 0.295 | 1500 |  | -450 |  | 1050
NO | HELLSTUGUBREEN | 300 | 1994 | 2100 | 2150 | 0.095 | 1550 |  | -400 |  | 1150
NO | HELLSTUGUBREEN | 300 | 1994 | 2150 | 2212 | 0.021 | 1550 |  | -400 |  | 1150
NO | HELLSTUGUBREEN | 300 | 1994 | 9999 | 9999 | 3.047 | 1269 |  | -1146 |  | 123 |  | Homogenized
NO | HELLSTUGUBREEN | 300 | 1995 | 1465 | 1500 | 0.019 | 500 |  | -3250 |  | -2750
NO | HELLSTUGUBREEN | 300 | 1995 | 1500 | 1550 | 0.079 | 560 |  | -3050 |  | -2490
NO | HELLSTUGUBREEN | 300 | 1995 | 1550 | 1600 | 0.159 | 800 |  | -2700 |  | -1900
NO | HELLSTUGUBREEN | 300 | 1995 | 1600 | 1650 | 0.128 | 960 |  | -2480 |  | -1520
NO | HELLSTUGUBREEN | 300 | 1995 | 1650 | 1700 | 0.169 | 1230 |  | -2320 |  | -1090
NO | HELLSTUGUBREEN | 300 | 1995 | 1700 | 1750 | 0.103 | 1150 |  | -2120 |  | -970
NO | HELLSTUGUBREEN | 300 | 1995 | 1750 | 1800 | 0.134 | 1420 |  | -2020 |  | -600
NO | HELLSTUGUBREEN | 300 | 1995 | 1800 | 1850 | 0.328 | 1320 |  | -1900 |  | -580
NO | HELLSTUGUBREEN | 300 | 1995 | 1850 | 1900 | 0.347 | 1430 |  | -1560 |  | -130
NO | HELLSTUGUBREEN | 300 | 1995 | 1900 | 1950 | 0.612 | 1650 |  | -1170 |  | 480
NO | HELLSTUGUBREEN | 300 | 1995 | 1950 | 2000 | 0.377 | 1820 |  | -940 |  | 880
NO | HELLSTUGUBREEN | 300 | 1995 | 2000 | 2050 | 0.181 | 1630 |  | -780 |  | 850
NO | HELLSTUGUBREEN | 300 | 1995 | 2050 | 2100 | 0.295 | 1510 |  | -650 |  | 860
NO | HELLSTUGUBREEN | 300 | 1995 | 2100 | 2150 | 0.095 | 1540 |  | -540 |  | 1000
NO | HELLSTUGUBREEN | 300 | 1995 | 2150 | 2212 | 0.021 | 1380 |  | -430 |  | 950
NO | HELLSTUGUBREEN | 300 | 1995 | 9999 | 9999 | 3.047 | 1431 |  | -1496 |  | -64 |  | Homogenized
NO | HELLSTUGUBREEN | 300 | 1996 | 1465 | 1500 | 0.019 | 120 |  | -3400 |  | -3280
NO | HELLSTUGUBREEN | 300 | 1996 | 1500 | 1550 | 0.079 | 140 |  | -3200 |  | -3060
NO | HELLSTUGUBREEN | 300 | 1996 | 1550 | 1600 | 0.159 | 220 |  | -2900 |  | -2680
NO | HELLSTUGUBREEN | 300 | 1996 | 1600 | 1650 | 0.128 | 270 |  | -2550 |  | -2280
NO | HELLSTUGUBREEN | 300 | 1996 | 1650 | 1700 | 0.169 | 350 |  | -2370 |  | -2020
NO | HELLSTUGUBREEN | 300 | 1996 | 1700 | 1750 | 0.103 | 370 |  | -2270 |  | -1900
NO | HELLSTUGUBREEN | 300 | 1996 | 1750 | 1800 | 0.134 | 420 |  | -2040 |  | -1620
NO | HELLSTUGUBREEN | 300 | 1996 | 1800 | 1850 | 0.328 | 550 |  | -1520 |  | -970
NO | HELLSTUGUBREEN | 300 | 1996 | 1850 | 1900 | 0.347 | 730 |  | -1170 |  | -440
NO | HELLSTUGUBREEN | 300 | 1996 | 1900 | 1950 | 0.612 | 810 |  | -970 |  | -160
NO | HELLSTUGUBREEN | 300 | 1996 | 1950 | 2000 | 0.377 | 880 |  | -750 |  | 130
NO | HELLSTUGUBREEN | 300 | 1996 | 2000 | 2050 | 0.181 | 860 |  | -580 |  | 280
NO | HELLSTUGUBREEN | 300 | 1996 | 2050 | 2100 | 0.295 | 880 |  | -490 |  | 390
NO | HELLSTUGUBREEN | 300 | 1996 | 2100 | 2150 | 0.095 | 920 |  | -380 |  | 540
NO | HELLSTUGUBREEN | 300 | 1996 | 2150 | 2212 | 0.021 | 1010 |  | -330 |  | 680
NO | HELLSTUGUBREEN | 300 | 1996 | 9999 | 9999 | 3.047 | 663 |  | -1341 |  | -677 |  | Homogenized
NO | HELLSTUGUBREEN | 300 | 1997 | 1465 | 1500 | 0.019 | 320 |  | -5350 |  | -5030
NO | HELLSTUGUBREEN | 300 | 1997 | 1500 | 1550 | 0.079 | 370 |  | -4900 |  | -4530
NO | HELLSTUGUBREEN | 300 | 1997 | 1550 | 1600 | 0.159 | 700 |  | -4380 |  | -3680
NO | HELLSTUGUBREEN | 300 | 1997 | 1600 | 1650 | 0.128 | 870 |  | -4200 |  | -3330
NO | HELLSTUGUBREEN | 300 | 1997 | 1650 | 1700 | 0.169 | 1080 |  | -4050 |  | -2970
NO | HELLSTUGUBREEN | 300 | 1997 | 1700 | 1750 | 0.103 | 1100 |  | -3920 |  | -2820
NO | HELLSTUGUBREEN | 300 | 1997 | 1750 | 1800 | 0.134 | 910 |  | -3350 |  | -2440
NO | HELLSTUGUBREEN | 300 | 1997 | 1800 | 1850 | 0.328 | 1050 |  | -2920 |  | -1870
NO | HELLSTUGUBREEN | 300 | 1997 | 1850 | 1900 | 0.347 | 1110 |  | -2650 |  | -1540
NO | HELLSTUGUBREEN | 300 | 1997 | 1900 | 1950 | 0.612 | 1180 |  | -2220 |  | -1040
NO | HELLSTUGUBREEN | 300 | 1997 | 1950 | 2000 | 0.377 | 1380 |  | -1930 |  | -550
NO | HELLSTUGUBREEN | 300 | 1997 | 2000 | 2050 | 0.181 | 1600 |  | -1900 |  | -300
NO | HELLSTUGUBREEN | 300 | 1997 | 2050 | 2100 | 0.295 | 1320 |  | -1840 |  | -520
NO | HELLSTUGUBREEN | 300 | 1997 | 2100 | 2150 | 0.095 | 1170 |  | -1650 |  | -480
NO | HELLSTUGUBREEN | 300 | 1997 | 2150 | 2212 | 0.021 | 1200 |  | -1400 |  | -200
NO | HELLSTUGUBREEN | 300 | 1997 | 9999 | 9999 | 3.047 | 1136 |  | -2722 |  | -1586 |  | Homogenized
NO | HELLSTUGUBREEN | 300 | 1998 | 1465 | 1500 | 0.019 | 400 |  | -2700 |  | -2300
NO | HELLSTUGUBREEN | 300 | 1998 | 1500 | 1550 | 0.079 | 500 |  | -2560 |  | -2060
NO | HELLSTUGUBREEN | 300 | 1998 | 1550 | 1600 | 0.159 | 690 |  | -2350 |  | -1660
NO | HELLSTUGUBREEN | 300 | 1998 | 1600 | 1650 | 0.128 | 870 |  | -2000 |  | -1130
NO | HELLSTUGUBREEN | 300 | 1998 | 1650 | 1700 | 0.169 | 1000 |  | -1700 |  | -700
NO | HELLSTUGUBREEN | 300 | 1998 | 1700 | 1750 | 0.103 | 870 |  | -1500 |  | -630
NO | HELLSTUGUBREEN | 300 | 1998 | 1750 | 1800 | 0.134 | 740 |  | -1380 |  | -640
NO | HELLSTUGUBREEN | 300 | 1998 | 1800 | 1850 | 0.328 | 920 |  | -1120 |  | -200
NO | HELLSTUGUBREEN | 300 | 1998 | 1850 | 1900 | 0.347 | 980 |  | -950 |  | 30
NO | HELLSTUGUBREEN | 300 | 1998 | 1900 | 1950 | 0.612 | 1030 |  | -700 |  | 330
NO | HELLSTUGUBREEN | 300 | 1998 | 1950 | 2000 | 0.377 | 1250 |  | -480 |  | 770
NO | HELLSTUGUBREEN | 300 | 1998 | 2000 | 2050 | 0.181 | 1450 |  | -380 |  | 1070
NO | HELLSTUGUBREEN | 300 | 1998 | 2050 | 2100 | 0.295 | 1120 |  | -290 |  | 830
NO | HELLSTUGUBREEN | 300 | 1998 | 2100 | 2150 | 0.095 | 1100 |  | -230 |  | 870
NO | HELLSTUGUBREEN | 300 | 1998 | 2150 | 2212 | 0.021 | 1230 |  | -180 |  | 1050
NO | HELLSTUGUBREEN | 300 | 1998 | 9999 | 9999 | 3.047 | 1014 |  | -983 |  | 31 |  | Homogenized
NO | HELLSTUGUBREEN | 300 | 1999 | 1465 | 1500 | 0.019 | 600 |  | -3700 |  | -3100
NO | HELLSTUGUBREEN | 300 | 1999 | 1500 | 1550 | 0.079 | 670 |  | -3500 |  | -2830
NO | HELLSTUGUBREEN | 300 | 1999 | 1550 | 1600 | 0.159 | 840 |  | -3240 |  | -2400
NO | HELLSTUGUBREEN | 300 | 1999 | 1600 | 1650 | 0.128 | 1000 |  | -2770 |  | -1770
NO | HELLSTUGUBREEN | 300 | 1999 | 1650 | 1700 | 0.169 | 1060 |  | -2380 |  | -1320
NO | HELLSTUGUBREEN | 300 | 1999 | 1700 | 1750 | 0.103 | 1100 |  | -2100 |  | -1000
NO | HELLSTUGUBREEN | 300 | 1999 | 1750 | 1800 | 0.134 | 1060 |  | -1900 |  | -840
NO | HELLSTUGUBREEN | 300 | 1999 | 1800 | 1850 | 0.328 | 1120 |  | -1700 |  | -580
NO | HELLSTUGUBREEN | 300 | 1999 | 1850 | 1900 | 0.347 | 1290 |  | -1530 |  | -240
NO | HELLSTUGUBREEN | 300 | 1999 | 1900 | 1950 | 0.612 | 1270 |  | -1300 |  | -30
NO | HELLSTUGUBREEN | 300 | 1999 | 1950 | 2000 | 0.377 | 1390 |  | -1070 |  | 320
NO | HELLSTUGUBREEN | 300 | 1999 | 2000 | 2050 | 0.181 | 1500 |  | -940 |  | 560
NO | HELLSTUGUBREEN | 300 | 1999 | 2050 | 2100 | 0.295 | 1450 |  | -830 |  | 620
NO | HELLSTUGUBREEN | 300 | 1999 | 2100 | 2212 | 0.116 | 1650 |  | -740 |  | 910
NO | HELLSTUGUBREEN | 300 | 1999 | 9999 | 9999 | 3.047 | 1236 |  | -1600 |  | -364 |  | Homogenized
NO | HELLSTUGUBREEN | 300 | 2000 | 1465 | 1500 | 0.019 | 468 |  | -3010 |  | -2541
NO | HELLSTUGUBREEN | 300 | 2000 | 1500 | 1550 | 0.079 | 498 |  | -2720 |  | -2221
NO | HELLSTUGUBREEN | 300 | 2000 | 1550 | 1600 | 0.159 | 824 |  | -2250 |  | -1425
NO | HELLSTUGUBREEN | 300 | 2000 | 1600 | 1650 | 0.128 | 1157 |  | -1940 |  | -782
NO | HELLSTUGUBREEN | 300 | 2000 | 1650 | 1700 | 0.169 | 1368 |  | -1790 |  | -421
NO | HELLSTUGUBREEN | 300 | 2000 | 1700 | 1750 | 0.103 | 1171 |  | -1670 |  | -498
NO | HELLSTUGUBREEN | 300 | 2000 | 1750 | 1800 | 0.134 | 1102 |  | -1520 |  | -417
NO | HELLSTUGUBREEN | 300 | 2000 | 1800 | 1850 | 0.328 | 1207 |  | -1320 |  | -112
NO | HELLSTUGUBREEN | 300 | 2000 | 1850 | 1900 | 0.347 | 1327 |  | -1130 |  | 197
NO | HELLSTUGUBREEN | 300 | 2000 | 1900 | 1950 | 0.612 | 1325 |  | -890 |  | 435
NO | HELLSTUGUBREEN | 300 | 2000 | 1950 | 2000 | 0.377 | 1490 |  | -610 |  | 880
NO | HELLSTUGUBREEN | 300 | 2000 | 2000 | 2050 | 0.181 | 1248 |  | -400 |  | 848
NO | HELLSTUGUBREEN | 300 | 2000 | 2050 | 2100 | 0.295 | 1511 |  | -270 |  | 1241
NO | HELLSTUGUBREEN | 300 | 2000 | 2100 | 2212 | 0.116 | 1657 |  | -180 |  | 1477
NO | HELLSTUGUBREEN | 300 | 2000 | 9999 | 9999 | 3.047 | 1286 |  | -1092 |  | 194 |  | Homogenized
NO | HELLSTUGUBREEN | 300 | 2001 | 1465 | 1500 | 0.019 | -120 |  | -3170 |  | -3290
NO | HELLSTUGUBREEN | 300 | 2001 | 1500 | 1550 | 0.079 | 40 |  | -2960 |  | -2920
NO | HELLSTUGUBREEN | 300 | 2001 | 1550 | 1600 | 0.159 | 250 |  | -2550 |  | -2300
NO | HELLSTUGUBREEN | 300 | 2001 | 1600 | 1650 | 0.128 | 420 |  | -2200 |  | -1780
NO | HELLSTUGUBREEN | 300 | 2001 | 1650 | 1700 | 0.169 | 520 |  | -1930 |  | -1410
NO | HELLSTUGUBREEN | 300 | 2001 | 1700 | 1750 | 0.103 | 620 |  | -1700 |  | -1080
NO | HELLSTUGUBREEN | 300 | 2001 | 1750 | 1800 | 0.134 | 700 |  | -1500 |  | -800
NO | HELLSTUGUBREEN | 300 | 2001 | 1800 | 1850 | 0.328 | 810 |  | -1300 |  | -490
NO | HELLSTUGUBREEN | 300 | 2001 | 1850 | 1900 | 0.347 | 940 |  | -1150 |  | -210
NO | HELLSTUGUBREEN | 300 | 2001 | 1900 | 1950 | 0.612 | 1030 |  | -970 |  | 60
NO | HELLSTUGUBREEN | 300 | 2001 | 1950 | 2000 | 0.377 | 1020 |  | -760 |  | 260
NO | HELLSTUGUBREEN | 300 | 2001 | 2000 | 2050 | 0.181 | 950 |  | -590 |  | 360
NO | HELLSTUGUBREEN | 300 | 2001 | 2050 | 2100 | 0.295 | 1100 |  | -480 |  | 620
NO | HELLSTUGUBREEN | 300 | 2001 | 2100 | 2150 | 0.095 | 1200 |  | -420 |  | 780
NO | HELLSTUGUBREEN | 300 | 2001 | 2150 | 2212 | 0.021 | 1230 |  | -330 |  | 900
NO | HELLSTUGUBREEN | 300 | 2001 | 9999 | 9999 | 3.047 | 847 |  | -1209 |  | -361 |  | Homogenized
NO | HELLSTUGUBREEN | 300 | 2002 | 1465 | 1500 | 0.019 | -20 |  | -5000 |  | -5020
NO | HELLSTUGUBREEN | 300 | 2002 | 1500 | 1550 | 0.079 | 160 |  | -4750 |  | -4590
NO | HELLSTUGUBREEN | 300 | 2002 | 1550 | 1600 | 0.159 | 460 |  | -4350 |  | -3890
NO | HELLSTUGUBREEN | 300 | 2002 | 1600 | 1650 | 0.128 | 660 |  | -3900 |  | -3240
NO | HELLSTUGUBREEN | 300 | 2002 | 1650 | 1700 | 0.169 | 810 |  | -3500 |  | -2690
NO | HELLSTUGUBREEN | 300 | 2002 | 1700 | 1750 | 0.103 | 790 |  | -3150 |  | -2360
NO | HELLSTUGUBREEN | 300 | 2002 | 1750 | 1800 | 0.134 | 770 |  | -2900 |  | -2130
NO | HELLSTUGUBREEN | 300 | 2002 | 1800 | 1850 | 0.328 | 910 |  | -2600 |  | -1690
NO | HELLSTUGUBREEN | 300 | 2002 | 1850 | 1900 | 0.347 | 1020 |  | -2350 |  | -1330
NO | HELLSTUGUBREEN | 300 | 2002 | 1900 | 1950 | 0.612 | 1070 |  | -2050 |  | -980
NO | HELLSTUGUBREEN | 300 | 2002 | 1950 | 2000 | 0.377 | 1160 |  | -1750 |  | -590
NO | HELLSTUGUBREEN | 300 | 2002 | 2000 | 2050 | 0.181 | 1200 |  | -1400 |  | -200
NO | HELLSTUGUBREEN | 300 | 2002 | 2050 | 2100 | 0.295 | 1160 |  | -1100 |  | 59
NO | HELLSTUGUBREEN | 300 | 2002 | 2100 | 2150 | 0.095 | 1060 |  | -800 |  | 260
NO | HELLSTUGUBREEN | 300 | 2002 | 2150 | 2212 | 0.021 | 1000 |  | -500 |  | 500
NO | HELLSTUGUBREEN | 300 | 2002 | 9999 | 9999 | 3.047 | 957 |  | -2367 |  | -1409 |  | Homogenized
NO | HELLSTUGUBREEN | 300 | 2003 | 1482 | 1500 | 0.011 | 100 |  | -4000 |  | -3900
NO | HELLSTUGUBREEN | 300 | 2003 | 1500 | 1550 | 0.083 | 130 |  | -3800 |  | -3670
NO | HELLSTUGUBREEN | 300 | 2003 | 1550 | 1600 | 0.124 | 330 |  | -3600 |  | -3270
NO | HELLSTUGUBREEN | 300 | 2003 | 1600 | 1650 | 0.114 | 600 |  | -3300 |  | -2700
NO | HELLSTUGUBREEN | 300 | 2003 | 1650 | 1700 | 0.139 | 740 |  | -2950 |  | -2210
NO | HELLSTUGUBREEN | 300 | 2003 | 1700 | 1750 | 0.088 | 680 |  | -2700 |  | -2020
NO | HELLSTUGUBREEN | 300 | 2003 | 1750 | 1800 | 0.157 | 620 |  | -2500 |  | -1880
NO | HELLSTUGUBREEN | 300 | 2003 | 1800 | 1850 | 0.332 | 820 |  | -2300 |  | -1480
NO | HELLSTUGUBREEN | 300 | 2003 | 1850 | 1900 | 0.373 | 720 |  | -2100 |  | -1380
NO | HELLSTUGUBREEN | 300 | 2003 | 1900 | 1950 | 0.603 | 730 |  | -1900 |  | -1170
NO | HELLSTUGUBREEN | 300 | 2003 | 1950 | 2000 | 0.307 | 830 |  | -1700 |  | -870
NO | HELLSTUGUBREEN | 300 | 2003 | 2000 | 2050 | 0.181 | 920 |  | -1500 |  | -580
NO | HELLSTUGUBREEN | 300 | 2003 | 2050 | 2100 | 0.291 | 790 |  | -1400 |  | -610
NO | HELLSTUGUBREEN | 300 | 2003 | 2100 | 2150 | 0.08 | 720 |  | -1300 |  | -580
NO | HELLSTUGUBREEN | 300 | 2003 | 2150 | 2229 | 0.02 | 720 |  | -1300 |  | -580
NO | HELLSTUGUBREEN | 300 | 2003 | 9999 | 9999 | 2.903 | 718 |  | -2151 |  | -1433 |  | Homogenized
NO | HELLSTUGUBREEN | 300 | 2004 | 1482 | 1500 | 0.011 | -200 |  | -3900 |  | -4100
NO | HELLSTUGUBREEN | 300 | 2004 | 1500 | 1550 | 0.083 | -70 |  | -3600 |  | -3670
NO | HELLSTUGUBREEN | 300 | 2004 | 1550 | 1600 | 0.124 | -30 |  | -3180 |  | -3210
NO | HELLSTUGUBREEN | 300 | 2004 | 1600 | 1650 | 0.114 | 200 |  | -2740 |  | -2540
NO | HELLSTUGUBREEN | 300 | 2004 | 1650 | 1700 | 0.139 | 410 |  | -2400 |  | -1990
NO | HELLSTUGUBREEN | 300 | 2004 | 1700 | 1750 | 0.088 | 530 |  | -2150 |  | -1620
NO | HELLSTUGUBREEN | 300 | 2004 | 1750 | 1800 | 0.157 | 570 |  | -1900 |  | -1330
NO | HELLSTUGUBREEN | 300 | 2004 | 1800 | 1850 | 0.332 | 600 |  | -1640 |  | -1040
NO | HELLSTUGUBREEN | 300 | 2004 | 1850 | 1900 | 0.373 | 590 |  | -1320 |  | -730
NO | HELLSTUGUBREEN | 300 | 2004 | 1900 | 1950 | 0.603 | 720 |  | -1120 |  | -400
NO | HELLSTUGUBREEN | 300 | 2004 | 1950 | 2000 | 0.307 | 900 |  | -940 |  | -40
NO | HELLSTUGUBREEN | 300 | 2004 | 2000 | 2050 | 0.181 | 1100 |  | -790 |  | 310
NO | HELLSTUGUBREEN | 300 | 2004 | 2050 | 2100 | 0.291 | 900 |  | -690 |  | 210
NO | HELLSTUGUBREEN | 300 | 2004 | 2100 | 2150 | 0.08 | 1050 |  | -540 |  | 510
NO | HELLSTUGUBREEN | 300 | 2004 | 2150 | 2229 | 0.02 | 1100 |  | -470 |  | 630
NO | HELLSTUGUBREEN | 300 | 2004 | 9999 | 9999 | 2.903 | 654 |  | -1469 |  | -814 |  | Homogenized
NO | HELLSTUGUBREEN | 300 | 2005 | 1482 | 1500 | 0.011 | 470 |  | -4000 |  | -3530
NO | HELLSTUGUBREEN | 300 | 2005 | 1500 | 1550 | 0.083 | 590 |  | -3600 |  | -3010
NO | HELLSTUGUBREEN | 300 | 2005 | 1550 | 1600 | 0.124 | 590 |  | -3200 |  | -2610
NO | HELLSTUGUBREEN | 300 | 2005 | 1600 | 1650 | 0.114 | 1190 |  | -2750 |  | -1560
NO | HELLSTUGUBREEN | 300 | 2005 | 1650 | 1700 | 0.139 | 1140 |  | -2450 |  | -1310
NO | HELLSTUGUBREEN | 300 | 2005 | 1700 | 1750 | 0.088 | 1450 |  | -2180 |  | -730
NO | HELLSTUGUBREEN | 300 | 2005 | 1750 | 1800 | 0.157 | 1260 |  | -1950 |  | -690
NO | HELLSTUGUBREEN | 300 | 2005 | 1800 | 1850 | 0.332 | 1340 |  | -1750 |  | -410
NO | HELLSTUGUBREEN | 300 | 2005 | 1850 | 1900 | 0.373 | 1370 |  | -1500 |  | -130
NO | HELLSTUGUBREEN | 300 | 2005 | 1900 | 1950 | 0.603 | 1250 |  | -1300 |  | -50
NO | HELLSTUGUBREEN | 300 | 2005 | 1950 | 2000 | 0.307 | 1570 |  | -1150 |  | 420
NO | HELLSTUGUBREEN | 300 | 2005 | 2000 | 2050 | 0.181 | 2290 |  | -1000 |  | 1290
NO | HELLSTUGUBREEN | 300 | 2005 | 2050 | 2100 | 0.291 | 1470 |  | -830 |  | 640
NO | HELLSTUGUBREEN | 300 | 2005 | 2100 | 2150 | 0.08 | 1340 |  | -780 |  | 560
NO | HELLSTUGUBREEN | 300 | 2005 | 2150 | 2229 | 0.02 | 1300 |  | -650 |  | 650
NO | HELLSTUGUBREEN | 300 | 2005 | 9999 | 9999 | 2.903 | 1348 |  | -1607 |  | -259 |  | Homogenized
NO | HELLSTUGUBREEN | 300 | 2006 | 1482 | 1500 | 0.011 | 210 |  | -5150 |  | -4940
NO | HELLSTUGUBREEN | 300 | 2006 | 1500 | 1550 | 0.083 | 230 |  | -4800 |  | -4570
NO | HELLSTUGUBREEN | 300 | 2006 | 1550 | 1600 | 0.124 | 380 |  | -4500 |  | -4120
NO | HELLSTUGUBREEN | 300 | 2006 | 1600 | 1650 | 0.114 | 590 |  | -4200 |  | -3610
NO | HELLSTUGUBREEN | 300 | 2006 | 1650 | 1700 | 0.139 | 530 |  | -3900 |  | -3370
NO | HELLSTUGUBREEN | 300 | 2006 | 1700 | 1750 | 0.088 | 750 |  | -3600 |  | -2850
NO | HELLSTUGUBREEN | 300 | 2006 | 1750 | 1800 | 0.157 | 540 |  | -3300 |  | -2760
NO | HELLSTUGUBREEN | 300 | 2006 | 1800 | 1850 | 0.332 | 680 |  | -3000 |  | -2320
NO | HELLSTUGUBREEN | 300 | 2006 | 1850 | 1900 | 0.373 | 800 |  | -2700 |  | -1900
NO | HELLSTUGUBREEN | 300 | 2006 | 1900 | 1950 | 0.603 | 760 |  | -2400 |  | -1640
NO | HELLSTUGUBREEN | 300 | 2006 | 1950 | 2000 | 0.307 | 890 |  | -2100 |  | -1210
NO | HELLSTUGUBREEN | 300 | 2006 | 2000 | 2050 | 0.181 | 880 |  | -1850 |  | -970
NO | HELLSTUGUBREEN | 300 | 2006 | 2050 | 2100 | 0.291 | 880 |  | -1600 |  | -720
NO | HELLSTUGUBREEN | 300 | 2006 | 2100 | 2150 | 0.08 | 860 |  | -1300 |  | -440
NO | HELLSTUGUBREEN | 300 | 2006 | 2150 | 2229 | 0.02 | 850 |  | -1000 |  | -150
NO | HELLSTUGUBREEN | 300 | 2006 | 9999 | 9999 | 2.903 | 729 |  | -2717 |  | -1988 |  | Homogenized
NO | HELLSTUGUBREEN | 300 | 2007 | 1482 | 1500 | 0.011 | 0 |  | -3420 |  | -3420
NO | HELLSTUGUBREEN | 300 | 2007 | 1500 | 1550 | 0.083 | 171 |  | -3250 |  | -3079
NO | HELLSTUGUBREEN | 300 | 2007 | 1550 | 1600 | 0.124 | 304 |  | -3000 |  | -2696
NO | HELLSTUGUBREEN | 300 | 2007 | 1600 | 1650 | 0.114 | 607 |  | -2700 |  | -2093
NO | HELLSTUGUBREEN | 300 | 2007 | 1650 | 1700 | 0.139 | 772 |  | -2500 |  | -1728
NO | HELLSTUGUBREEN | 300 | 2007 | 1700 | 1750 | 0.088 | 852 |  | -2300 |  | -1448
NO | HELLSTUGUBREEN | 300 | 2007 | 1750 | 1800 | 0.157 | 908 |  | -2100 |  | -1192
NO | HELLSTUGUBREEN | 300 | 2007 | 1800 | 1850 | 0.332 | 1084 |  | -1900 |  | -816
NO | HELLSTUGUBREEN | 300 | 2007 | 1850 | 1900 | 0.373 | 917 |  | -1700 |  | -783
NO | HELLSTUGUBREEN | 300 | 2007 | 1900 | 1950 | 0.603 | 1147 |  | -1400 |  | -253
NO | HELLSTUGUBREEN | 300 | 2007 | 1950 | 2000 | 0.307 | 1221 |  | -1220 |  | 1
NO | HELLSTUGUBREEN | 300 | 2007 | 2000 | 2050 | 0.181 | 1493 |  | -1050 |  | 443
NO | HELLSTUGUBREEN | 300 | 2007 | 2050 | 2100 | 0.291 | 1362 |  | -920 |  | 442
NO | HELLSTUGUBREEN | 300 | 2007 | 2100 | 2150 | 0.08 | 1240 |  | -750 |  | 490
NO | HELLSTUGUBREEN | 300 | 2007 | 2150 | 2229 | 0.02 | 1200 |  | -600 |  | 600
NO | HELLSTUGUBREEN | 300 | 2007 | 9999 | 9999 | 2.903 | 1034 |  | -1681 |  | -646 |  | Homogenized
NO | HELLSTUGUBREEN | 300 | 2008 | 1482 | 1500 | 0.011 | 430 |  | -3300 |  | -2870
NO | HELLSTUGUBREEN | 300 | 2008 | 1500 | 1550 | 0.083 | 494 |  | -3130 |  | -2636
NO | HELLSTUGUBREEN | 300 | 2008 | 1550 | 1600 | 0.124 | 630 |  | -2850 |  | -2220
NO | HELLSTUGUBREEN | 300 | 2008 | 1600 | 1650 | 0.114 | 903 |  | -2600 |  | -1697
NO | HELLSTUGUBREEN | 300 | 2008 | 1650 | 1700 | 0.139 | 1049 |  | -2350 |  | -1301
NO | HELLSTUGUBREEN | 300 | 2008 | 1700 | 1750 | 0.088 | 1092 |  | -2160 |  | -1068
NO | HELLSTUGUBREEN | 300 | 2008 | 1750 | 1800 | 0.157 | 1237 |  | -1940 |  | -703
NO | HELLSTUGUBREEN | 300 | 2008 | 1800 | 1850 | 0.332 | 1360 |  | -1700 |  | -340
NO | HELLSTUGUBREEN | 300 | 2008 | 1850 | 1900 | 0.373 | 1363 |  | -1440 |  | -77
NO | HELLSTUGUBREEN | 300 | 2008 | 1900 | 1950 | 0.603 | 1575 |  | -1200 |  | 375
NO | HELLSTUGUBREEN | 300 | 2008 | 1950 | 2000 | 0.307 | 1574 |  | -980 |  | 594
NO | HELLSTUGUBREEN | 300 | 2008 | 2000 | 2050 | 0.181 | 1951 |  | -760 |  | 1191
NO | HELLSTUGUBREEN | 300 | 2008 | 2050 | 2100 | 0.291 | 1893 |  | -500 |  | 1393
NO | HELLSTUGUBREEN | 300 | 2008 | 2100 | 2150 | 0.08 | 1724 |  | -410 |  | 1314
NO | HELLSTUGUBREEN | 300 | 2008 | 2150 | 2229 | 0.02 | 1800 |  | -200 |  | 1600
NO | HELLSTUGUBREEN | 300 | 2008 | 9999 | 9999 | 2.903 | 1423 |  | -1451 |  | -27 |  | Homogenized
NO | HELLSTUGUBREEN | 300 | 2009 | 1482 | 1500 | 0.011 | 500 |  | -3400 |  | -2900
NO | HELLSTUGUBREEN | 300 | 2009 | 1500 | 1550 | 0.083 | 640 |  | -3250 |  | -2610
NO | HELLSTUGUBREEN | 300 | 2009 | 1550 | 1600 | 0.124 | 760 |  | -3000 |  | -2240
NO | HELLSTUGUBREEN | 300 | 2009 | 1600 | 1650 | 0.114 | 1170 |  | -2600 |  | -1430
NO | HELLSTUGUBREEN | 300 | 2009 | 1650 | 1700 | 0.139 | 980 |  | -2250 |  | -1270
NO | HELLSTUGUBREEN | 300 | 2009 | 1700 | 1750 | 0.088 | 1250 |  | -2050 |  | -800
NO | HELLSTUGUBREEN | 300 | 2009 | 1750 | 1800 | 0.157 | 990 |  | -1900 |  | -910
NO | HELLSTUGUBREEN | 300 | 2009 | 1800 | 1850 | 0.332 | 1200 |  | -1700 |  | -500
NO | HELLSTUGUBREEN | 300 | 2009 | 1850 | 1900 | 0.373 | 1260 |  | -1500 |  | -240
NO | HELLSTUGUBREEN | 300 | 2009 | 1900 | 1950 | 0.603 | 1380 |  | -1350 |  | 30
NO | HELLSTUGUBREEN | 300 | 2009 | 1950 | 2000 | 0.307 | 1420 |  | -1180 |  | 240
NO | HELLSTUGUBREEN | 300 | 2009 | 2000 | 2050 | 0.181 | 1650 |  | -920 |  | 730
NO | HELLSTUGUBREEN | 300 | 2009 | 2050 | 2100 | 0.291 | 1730 |  | -600 |  | 1130
NO | HELLSTUGUBREEN | 300 | 2009 | 2100 | 2150 | 0.08 | 1440 |  | -500 |  | 940
NO | HELLSTUGUBREEN | 300 | 2009 | 2150 | 2229 | 0.02 | 1600 |  | -300 |  | 1300
NO | HELLSTUGUBREEN | 300 | 2009 | 9999 | 9999 | 2.903 | 1299 |  | -1534 |  | -234 |  | Original
NO | HELLSTUGUBREEN | 300 | 2010 | 1482 | 1500 | 0.011 | 300 |  | -3800 |  | -3500
NO | HELLSTUGUBREEN | 300 | 2010 | 1500 | 1550 | 0.083 | 520 |  | -3550 |  | -3030
NO | HELLSTUGUBREEN | 300 | 2010 | 1550 | 1600 | 0.124 | 330 |  | -3300 |  | -2970
NO | HELLSTUGUBREEN | 300 | 2010 | 1600 | 1650 | 0.114 | 390 |  | -3060 |  | -2670
NO | HELLSTUGUBREEN | 300 | 2010 | 1650 | 1700 | 0.139 | 580 |  | -2800 |  | -2220
NO | HELLSTUGUBREEN | 300 | 2010 | 1700 | 1750 | 0.088 | 430 |  | -2550 |  | -2120
NO | HELLSTUGUBREEN | 300 | 2010 | 1750 | 1800 | 0.157 | 390 |  | -2400 |  | -2010
NO | HELLSTUGUBREEN | 300 | 2010 | 1800 | 1850 | 0.332 | 690 |  | -2250 |  | -1560
NO | HELLSTUGUBREEN | 300 | 2010 | 1850 | 1900 | 0.373 | 740 |  | -2100 |  | -1360
NO | HELLSTUGUBREEN | 300 | 2010 | 1900 | 1950 | 0.603 | 810 |  | -1900 |  | -1090
NO | HELLSTUGUBREEN | 300 | 2010 | 1950 | 2000 | 0.307 | 840 |  | -1750 |  | -910
NO | HELLSTUGUBREEN | 300 | 2010 | 2000 | 2050 | 0.181 | 1100 |  | -1550 |  | -450
NO | HELLSTUGUBREEN | 300 | 2010 | 2050 | 2100 | 0.291 | 1090 |  | -1250 |  | -160
NO | HELLSTUGUBREEN | 300 | 2010 | 2100 | 2150 | 0.08 | 850 |  | -1150 |  | -300
NO | HELLSTUGUBREEN | 300 | 2010 | 2150 | 2229 | 0.02 | 920 |  | -950 |  | -30
NO | HELLSTUGUBREEN | 300 | 2010 | 9999 | 9999 | 2.903 | 745 |  | -2085 |  | -1339 |  | Original
NO | HELLSTUGUBREEN | 300 | 2011 | 1482 | 1500 | 0.011 | 300 |  | -5900 |  | -5600
NO | HELLSTUGUBREEN | 300 | 2011 | 1500 | 1550 | 0.083 | 360 |  | -5700 |  | -5340
NO | HELLSTUGUBREEN | 300 | 2011 | 1550 | 1600 | 0.124 | 450 |  | -5400 |  | -4950
NO | HELLSTUGUBREEN | 300 | 2011 | 1600 | 1650 | 0.114 | 700 |  | -5000 |  | -4300
NO | HELLSTUGUBREEN | 300 | 2011 | 1650 | 1700 | 0.139 | 830 |  | -4550 |  | -3670
NO | HELLSTUGUBREEN | 300 | 2011 | 1700 | 1750 | 0.088 | 700 |  | -4100 |  | -3400
NO | HELLSTUGUBREEN | 300 | 2011 | 1750 | 1800 | 0.157 | 540 |  | -3600 |  | -3060
NO | HELLSTUGUBREEN | 300 | 2011 | 1800 | 1850 | 0.332 | 880 |  | -3150 |  | -2270
NO | HELLSTUGUBREEN | 300 | 2011 | 1850 | 1900 | 0.373 | 780 |  | -2750 |  | -1970
NO | HELLSTUGUBREEN | 300 | 2011 | 1900 | 1950 | 0.603 | 850 |  | -2350 |  | -1500
NO | HELLSTUGUBREEN | 300 | 2011 | 1950 | 2000 | 0.307 | 940 |  | -2000 |  | -1060
NO | HELLSTUGUBREEN | 300 | 2011 | 2000 | 2050 | 0.181 | 900 |  | -1770 |  | -870
NO | HELLSTUGUBREEN | 300 | 2011 | 2050 | 2100 | 0.291 | 1080 |  | -1530 |  | -450
NO | HELLSTUGUBREEN | 300 | 2011 | 2100 | 2150 | 0.08 | 1070 |  | -1320 |  | -250
NO | HELLSTUGUBREEN | 300 | 2011 | 2150 | 2229 | 0.02 | 1120 |  | -1150 |  | -30
NO | HELLSTUGUBREEN | 300 | 2011 | 9999 | 9999 | 2.903 | 826 |  | -2870 |  | -2041 |  | Original
NO | HELLSTUGUBREEN | 300 | 2012 | 1482 | 1500 | 0.011 | 220 |  | -2800 |  | -2580
NO | HELLSTUGUBREEN | 300 | 2012 | 1500 | 1550 | 0.083 | 183 |  | -2650 |  | -2470
NO | HELLSTUGUBREEN | 300 | 2012 | 1550 | 1600 | 0.124 | 436 |  | -2450 |  | -2010
NO | HELLSTUGUBREEN | 300 | 2012 | 1600 | 1650 | 0.114 | 750 |  | -2250 |  | -1500
NO | HELLSTUGUBREEN | 300 | 2012 | 1650 | 1700 | 0.139 | 896 |  | -2050 |  | -1150
NO | HELLSTUGUBREEN | 300 | 2012 | 1700 | 1750 | 0.088 | 793 |  | -1850 |  | -1060
NO | HELLSTUGUBREEN | 300 | 2012 | 1750 | 1800 | 0.157 | 1196 |  | -1650 |  | -450
NO | HELLSTUGUBREEN | 300 | 2012 | 1800 | 1850 | 0.332 | 1250 |  | -1350 |  | -100
NO | HELLSTUGUBREEN | 300 | 2012 | 1850 | 1900 | 0.373 | 1100 |  | -1100 |  | -90
NO | HELLSTUGUBREEN | 300 | 2012 | 1900 | 1950 | 0.603 | 1200 |  | -920 |  | 280
NO | HELLSTUGUBREEN | 300 | 2012 | 1950 | 2000 | 0.307 | 1540 |  | -800 |  | 740
NO | HELLSTUGUBREEN | 300 | 2012 | 2000 | 2050 | 0.181 | 1880 |  | -700 |  | 1180
NO | HELLSTUGUBREEN | 300 | 2012 | 2050 | 2100 | 0.291 | 1546 |  | -600 |  | 950
NO | HELLSTUGUBREEN | 300 | 2012 | 2100 | 2150 | 0.08 | 1600 |  | -550 |  | 1050
NO | HELLSTUGUBREEN | 300 | 2012 | 2150 | 2229 | 0.02 | 1500 |  | -500 |  | 1000
NO | HELLSTUGUBREEN | 300 | 2012 | 9999 | 9999 | 2.903 | 1208 |  | -1216 |  | -18 |  | Original
NO | HELLSTUGUBREEN | 300 | 2013 | 1482 | 1500 | 0.011 | 400 |  | -3600 |  | -3200
NO | HELLSTUGUBREEN | 300 | 2013 | 1500 | 1550 | 0.083 | 440 |  | -3450 |  | -3010
NO | HELLSTUGUBREEN | 300 | 2013 | 1550 | 1600 | 0.124 | 670 |  | -3250 |  | -2580
NO | HELLSTUGUBREEN | 300 | 2013 | 1600 | 1650 | 0.114 | 710 |  | -3050 |  | -2340
NO | HELLSTUGUBREEN | 300 | 2013 | 1650 | 1700 | 0.139 | 730 |  | -2820 |  | -2090
NO | HELLSTUGUBREEN | 300 | 2013 | 1700 | 1750 | 0.088 | 870 |  | -2580 |  | -1710
NO | HELLSTUGUBREEN | 300 | 2013 | 1750 | 1800 | 0.157 | 920 |  | -2350 |  | -1430
NO | HELLSTUGUBREEN | 300 | 2013 | 1800 | 1850 | 0.332 | 960 |  | -2100 |  | -1140
NO | HELLSTUGUBREEN | 300 | 2013 | 1850 | 1900 | 0.373 | 1080 |  | -1850 |  | -770
NO | HELLSTUGUBREEN | 300 | 2013 | 1900 | 1950 | 0.603 | 1060 |  | -1600 |  | -540
NO | HELLSTUGUBREEN | 300 | 2013 | 1950 | 2000 | 0.307 | 1170 |  | -1300 |  | -130
NO | HELLSTUGUBREEN | 300 | 2013 | 2000 | 2050 | 0.181 | 1340 |  | -1100 |  | 240
NO | HELLSTUGUBREEN | 300 | 2013 | 2050 | 2100 | 0.291 | 1380 |  | -800 |  | 580
NO | HELLSTUGUBREEN | 300 | 2013 | 2100 | 2150 | 0.08 | 1570 |  | -700 |  | 870
NO | HELLSTUGUBREEN | 300 | 2013 | 2150 | 2229 | 0.02 | 1600 |  | -450 |  | 1150
NO | HELLSTUGUBREEN | 300 | 2013 | 9999 | 9999 | 2.903 | 1050 |  | -1830 |  | -779 |  | Original
NO | HELLSTUGUBREEN | 300 | 2014 | 1482 | 1500 | 0.011 | 550 |  | -4400 |  | -3850
NO | HELLSTUGUBREEN | 300 | 2014 | 1500 | 1550 | 0.083 | 650 |  | -4200 |  | -3550
NO | HELLSTUGUBREEN | 300 | 2014 | 1550 | 1600 | 0.124 | 664 |  | -3900 |  | -3236
NO | HELLSTUGUBREEN | 300 | 2014 | 1600 | 1650 | 0.114 | 864 |  | -3500 |  | -2636
NO | HELLSTUGUBREEN | 300 | 2014 | 1650 | 1700 | 0.139 | 876 |  | -3220 |  | -2344
NO | HELLSTUGUBREEN | 300 | 2014 | 1700 | 1750 | 0.088 | 983 |  | -3100 |  | -2117
NO | HELLSTUGUBREEN | 300 | 2014 | 1750 | 1800 | 0.157 | 727 |  | -2850 |  | -2123
NO | HELLSTUGUBREEN | 300 | 2014 | 1800 | 1850 | 0.332 | 883 |  | -2500 |  | -1617
NO | HELLSTUGUBREEN | 300 | 2014 | 1850 | 1900 | 0.373 | 991 |  | -2250 |  | -1259
NO | HELLSTUGUBREEN | 300 | 2014 | 1900 | 1950 | 0.603 | 1246 |  | -2060 |  | -814
NO | HELLSTUGUBREEN | 300 | 2014 | 1950 | 2000 | 0.307 | 1399 |  | -1820 |  | -421
NO | HELLSTUGUBREEN | 300 | 2014 | 2000 | 2050 | 0.181 | 1493 |  | -1650 |  | -157
NO | HELLSTUGUBREEN | 300 | 2014 | 2050 | 2100 | 0.291 | 1467 |  | -1470 |  | -3
NO | HELLSTUGUBREEN | 300 | 2014 | 2100 | 2150 | 0.08 | 1270 |  | -1350 |  | -80
NO | HELLSTUGUBREEN | 300 | 2014 | 2150 | 2229 | 0.02 | 1240 |  | -1120 |  | 120
NO | HELLSTUGUBREEN | 300 | 2014 | 9999 | 9999 | 2.903 | 1113 |  | -2333 |  | -1220 |  | Original
NO | HELLSTUGUBREEN | 300 | 2015 | 1482 | 1500 | 0.011 | 400 |  | -2500 |  | -2100
NO | HELLSTUGUBREEN | 300 | 2015 | 1500 | 1550 | 0.083 | 520 |  | -2370 |  | -1850
NO | HELLSTUGUBREEN | 300 | 2015 | 1550 | 1600 | 0.124 | 713 |  | -2263 |  | -1450
NO | HELLSTUGUBREEN | 300 | 2015 | 1600 | 1650 | 0.114 | 935 |  | -1785 |  | -850
NO | HELLSTUGUBREEN | 300 | 2015 | 1650 | 1700 | 0.139 | 1133 |  | -1483 |  | -350
NO | HELLSTUGUBREEN | 300 | 2015 | 1700 | 1750 | 0.088 | 1163 |  | -1263 |  | -100
NO | HELLSTUGUBREEN | 300 | 2015 | 1750 | 1800 | 0.157 | 1279 |  | -1229 |  | 50
NO | HELLSTUGUBREEN | 300 | 2015 | 1800 | 1850 | 0.332 | 1185 |  | -785 |  | 400
NO | HELLSTUGUBREEN | 300 | 2015 | 1850 | 1900 | 0.373 | 1174 |  | -574 |  | 600
NO | HELLSTUGUBREEN | 300 | 2015 | 1900 | 1950 | 0.603 | 1239 |  | -489 |  | 750
NO | HELLSTUGUBREEN | 300 | 2015 | 1950 | 2000 | 0.307 | 1274 |  | -274 |  | 1000
NO | HELLSTUGUBREEN | 300 | 2015 | 2000 | 2050 | 0.181 | 1252 |  | -100 |  | 1152
NO | HELLSTUGUBREEN | 300 | 2015 | 2050 | 2100 | 0.291 | 1500 |  | -100 |  | 1400
NO | HELLSTUGUBREEN | 300 | 2015 | 2100 | 2150 | 0.08 | 1510 |  | -40 |  | 1470
NO | HELLSTUGUBREEN | 300 | 2015 | 2150 | 2229 | 0.02 | 1520 |  | 30 |  | 15050
NO | HELLSTUGUBREEN | 300 | 2015 | 9999 | 9999 | 2.903 | 1201 |  | -727 |  | 475 |  | Original
NO | HELLSTUGUBREEN | 300 | 2016 | 1482 | 1500 | 0.011 | 800 |  | -3250 |  | -2450
NO | HELLSTUGUBREEN | 300 | 2016 | 1500 | 1550 | 0.083 | 850 |  | -3050 |  | -2200
NO | HELLSTUGUBREEN | 300 | 2016 | 1550 | 1600 | 0.124 | 921 |  | -2850 |  | -1929
NO | HELLSTUGUBREEN | 300 | 2016 | 1600 | 1650 | 0.114 | 1078 |  | -2700 |  | -1622
NO | HELLSTUGUBREEN | 300 | 2016 | 1650 | 1700 | 0.139 | 1011 |  | -2400 |  | -1389
NO | HELLSTUGUBREEN | 300 | 2016 | 1700 | 1750 | 0.088 | 1087 |  | -2200 |  | -1113
NO | HELLSTUGUBREEN | 300 | 2016 | 1750 | 1800 | 0.157 | 1108 |  | -2000 |  | -892
NO | HELLSTUGUBREEN | 300 | 2016 | 1800 | 1850 | 0.332 | 1142 |  | -1700 |  | -558
NO | HELLSTUGUBREEN | 300 | 2016 | 1850 | 1900 | 0.373 | 1170 |  | -1500 |  | -330
NO | HELLSTUGUBREEN | 300 | 2016 | 1900 | 1950 | 0.603 | 1208 |  | -1300 |  | -92
NO | HELLSTUGUBREEN | 300 | 2016 | 1950 | 2000 | 0.307 | 1325 |  | -1100 |  | 225
NO | HELLSTUGUBREEN | 300 | 2016 | 2000 | 2050 | 0.181 | 1300 |  | -900 |  | 400
NO | HELLSTUGUBREEN | 300 | 2016 | 2050 | 2100 | 0.291 | 1479 |  | -750 |  | 729
NO | HELLSTUGUBREEN | 300 | 2016 | 2100 | 2150 | 0.08 | 1590 |  | -700 |  | 890
NO | HELLSTUGUBREEN | 300 | 2016 | 2150 | 2229 | 0.02 | 1500 |  | -600 |  | 900
NO | HELLSTUGUBREEN | 300 | 2016 | 9999 | 9999 | 2.9 | 1206 |  | -1545 |  | -339
NO | HELLSTUGUBREEN | 300 | 2017 | 9999 | 9999 | 2.9 |  |  |  |  | -600 |  | Preliminary value NVE
NO | STORBREEN | 302 | 1949 | 9999 | 9999 | 5.73 | 2280 |  | -2080 |  | 200 |  | Original
NO | STORBREEN | 302 | 1950 | 9999 | 9999 | 5.73 | 1520 |  | -1810 |  | -290 |  | Original
NO | STORBREEN | 302 | 1951 | 9999 | 9999 | 5.73 | 1130 |  | -1670 |  | -540 |  | Original
NO | STORBREEN | 302 | 1952 | 9999 | 9999 | 5.73 | 1440 |  | -1130 |  | 310 |  | Original
NO | STORBREEN | 302 | 1953 | 9999 | 9999 | 5.73 | 1400 |  | -2250 |  | -850 |  | Original
NO | STORBREEN | 302 | 1954 | 9999 | 9999 | 5.73 | 1210 |  | -1980 |  | -770 |  | Original
NO | STORBREEN | 302 | 1955 | 9999 | 9999 | 5.73 | 1570 |  | -2060 |  | -490 |  | Original
NO | STORBREEN | 302 | 1956 | 9999 | 9999 | 5.73 | 1310 |  | -1480 |  | -170 |  | Original
NO | STORBREEN | 302 | 1957 | 9999 | 9999 | 5.73 | 1420 |  | -1370 |  | 50 |  | Original
NO | STORBREEN | 302 | 1958 | 9999 | 9999 | 5.73 | 1540 |  | -1620 |  | -80 |  | Original
NO | STORBREEN | 302 | 1959 | 9999 | 9999 | 5.73 | 1070 |  | -2350 |  | -1280 |  | Original
NO | STORBREEN | 302 | 1960 | 9999 | 9999 | 5.73 | 980 |  | -2070 |  | -1090 |  | Original
NO | STORBREEN | 302 | 1961 | 9999 | 9999 | 5.73 | 1100 |  | -1620 |  | -520 |  | Original
NO | STORBREEN | 302 | 1962 | 1320 | 2100 | 5.73 | 1540 |  | -820 |  | 720
NO | STORBREEN | 302 | 1962 | 9999 | 9999 | 5.73 | 1540 |  | -820 |  | 720 |  | Original
NO | STORBREEN | 302 | 1963 | 1320 | 2100 | 5.73 | 960 |  | -2140 |  | -1180
NO | STORBREEN | 302 | 1963 | 9999 | 9999 | 5.73 | 960 |  | -2140 |  | -1180 |  | Original
NO | STORBREEN | 302 | 1964 | 1320 | 2100 | 5.73 | 1160 |  | -950 |  | 210
NO | STORBREEN | 302 | 1964 | 9999 | 9999 | 5.73 | 1160 |  | -950 |  | 210 |  | Original
NO | STORBREEN | 302 | 1965 | 1320 | 2100 | 5.73 | 1540 |  | -1200 |  | 340
NO | STORBREEN | 302 | 1965 | 9999 | 9999 | 5.73 | 1540 |  | -1200 |  | 340 |  | Original
NO | STORBREEN | 302 | 1966 | 1320 | 2100 | 5.73 | 1250 |  | -1860 |  | -610
NO | STORBREEN | 302 | 1966 | 9999 | 9999 | 5.73 | 1250 |  | -1860 |  | -610 |  | Original
NO | STORBREEN | 302 | 1967 | 1320 | 2100 | 5.73 | 1890 |  | -1170 |  | 720
NO | STORBREEN | 302 | 1967 | 9999 | 9999 | 5.73 | 1890 |  | -1170 |  | 720 |  | Original
NO | STORBREEN | 302 | 1968 | 1350 | 2090 | 5.6 | 1640 |  | -1590 |  | 50
NO | STORBREEN | 302 | 1968 | 9999 | 9999 | 5.6 | 1640 |  | -1590 |  | 50 |  | Original
NO | STORBREEN | 302 | 1969 | 1350 | 2090 | 5.6 | 1220 |  | -2640 |  | -1420
NO | STORBREEN | 302 | 1969 | 9999 | 9999 | 5.6 | 1220 |  | -2640 |  | -1420 |  | Original
NO | STORBREEN | 302 | 1970 | 1350 | 2090 | 5.6 | 970 |  | -1690 |  | -720
NO | STORBREEN | 302 | 1970 | 9999 | 9999 | 5.6 | 970 |  | -1690 |  | -720 |  | Original
NO | STORBREEN | 302 | 1971 | 1350 | 2090 | 5.6 | 1460 |  | -1280 |  | 180
NO | STORBREEN | 302 | 1971 | 9999 | 9999 | 5.6 | 1460 |  | -1280 |  | 180 |  | Original
NO | STORBREEN | 302 | 1972 | 1350 | 2090 | 5.6 | 1390 |  | -1700 |  | -310
NO | STORBREEN | 302 | 1972 | 9999 | 9999 | 5.6 | 1390 |  | -1700 |  | -310 |  | Original
NO | STORBREEN | 302 | 1973 | 1350 | 2090 | 5.6 | 1480 |  | -1400 |  | 80
NO | STORBREEN | 302 | 1973 | 9999 | 9999 | 5.6 | 1480 |  | -1400 |  | 80 |  | Original
NO | STORBREEN | 302 | 1974 | 1350 | 2090 | 5.6 | 1260 |  | -1020 |  | 240
NO | STORBREEN | 302 | 1974 | 9999 | 9999 | 5.6 | 1260 |  | -1020 |  | 240 |  | Original
NO | STORBREEN | 302 | 1975 | 1350 | 2090 | 5.6 | 1550 |  | -1700 |  | -150
NO | STORBREEN | 302 | 1975 | 9999 | 9999 | 5.6 | 1550 |  | -1700 |  | -150 |  | Original
NO | STORBREEN | 302 | 1976 | 1350 | 2090 | 5.6 | 1810 |  | -1900 |  | -90
NO | STORBREEN | 302 | 1976 | 9999 | 9999 | 5.6 | 1810 |  | -1900 |  | -90 |  | Original
NO | STORBREEN | 302 | 1977 | 1350 | 2090 | 5.6 | 940 |  | -1480 |  | -540
NO | STORBREEN | 302 | 1977 | 9999 | 9999 | 5.6 | 940 |  | -1480 |  | -540 |  | Original
NO | STORBREEN | 302 | 1978 | 1350 | 2090 | 5.6 | 1260 |  | -1700 |  | -440
NO | STORBREEN | 302 | 1978 | 9999 | 9999 | 5.6 | 1260 |  | -1700 |  | -440 |  | Original
NO | STORBREEN | 302 | 1979 | 1350 | 2090 | 5.6 | 1550 |  | -1450 |  | 100
NO | STORBREEN | 302 | 1979 | 9999 | 9999 | 5.6 | 1550 |  | -1450 |  | 100 |  | Original
NO | STORBREEN | 302 | 1980 | 1350 | 2090 | 5.6 | 990 |  | -2300 |  | -1310
NO | STORBREEN | 302 | 1980 | 9999 | 9999 | 5.6 | 990 |  | -2300 |  | -1310 |  | Original
NO | STORBREEN | 302 | 1981 | 1350 | 2090 | 5.6 | 1300 |  | -1400 |  | -100
NO | STORBREEN | 302 | 1981 | 9999 | 9999 | 5.6 | 1300 |  | -1400 |  | -100 |  | Original
NO | STORBREEN | 302 | 1982 | 1350 | 2090 | 5.6 | 1280 |  | -1750 |  | -470
NO | STORBREEN | 302 | 1982 | 9999 | 9999 | 5.6 | 1280 |  | -1750 |  | -470 |  | Original
NO | STORBREEN | 302 | 1983 | 1350 | 2090 | 5.6 | 1900 |  | -1700 |  | 200
NO | STORBREEN | 302 | 1983 | 9999 | 9999 | 5.6 | 1900 |  | -1700 |  | 200 |  | Original
NO | STORBREEN | 302 | 1984 | 1370 | 2090 | 5.35 | 1700 |  | -2000 |  | -300
NO | STORBREEN | 302 | 1984 | 9999 | 9999 | 5.35 | 1700 |  | -2000 |  | -300 |  | Original
NO | STORBREEN | 302 | 1985 | 1370 | 2090 | 5.35 | 1200 |  | -1600 |  | -400
NO | STORBREEN | 302 | 1985 | 9999 | 9999 | 5.35 | 1200 |  | -1600 |  | -400 |  | Original
NO | STORBREEN | 302 | 1986 | 1370 | 2090 | 5.35 | 1050 |  | -1370 |  | -320
NO | STORBREEN | 302 | 1986 | 9999 | 9999 | 5.35 | 1050 |  | -1370 |  | -320 |  | Original
NO | STORBREEN | 302 | 1987 | 1350 | 2100 | 5.26 | 1550 |  | -1230 |  | 320
NO | STORBREEN | 302 | 1987 | 9999 | 9999 | 5.26 | 1550 |  | -1230 |  | 320 |  | Original
NO | STORBREEN | 302 | 1988 | 1350 | 2100 | 5.26 | 1450 |  | -2400 |  | -950
NO | STORBREEN | 302 | 1988 | 9999 | 9999 | 5.26 | 1450 |  | -2400 |  | -950 |  | Original
NO | STORBREEN | 302 | 1989 | 1350 | 2100 | 5.26 | 2300 |  | -1100 |  | 1200
NO | STORBREEN | 302 | 1989 | 9999 | 9999 | 5.26 | 2300 |  | -1100 |  | 1200 |  | Original
NO | STORBREEN | 302 | 1990 | 1400 | 1450 | 0.08 | 2000 |  | -2850 |  | -850
NO | STORBREEN | 302 | 1990 | 1450 | 1500 | 0.19 | 2150 |  | -2550 |  | -400
NO | STORBREEN | 302 | 1990 | 1500 | 1550 | 0.22 | 2250 |  | -2300 |  | -49
NO | STORBREEN | 302 | 1990 | 1550 | 1600 | 0.36 | 2350 |  | -2050 |  | 300
NO | STORBREEN | 302 | 1990 | 1600 | 1650 | 0.5 | 2450 |  | -1800 |  | 650
NO | STORBREEN | 302 | 1990 | 1650 | 1700 | 0.4 | 2550 |  | -1600 |  | 950
NO | STORBREEN | 302 | 1990 | 1700 | 1750 | 0.65 | 2600 |  | -1400 |  | 1200
NO | STORBREEN | 302 | 1990 | 1750 | 1800 | 0.79 | 2650 |  | -1200 |  | 1450
NO | STORBREEN | 302 | 1990 | 1800 | 1850 | 0.84 | 2700 |  | -1000 |  | 1700
NO | STORBREEN | 302 | 1990 | 1850 | 1900 | 0.51 | 2750 |  | -800 |  | 1950
NO | STORBREEN | 302 | 1990 | 1900 | 1950 | 0.33 | 2800 |  | -700 |  | 2100
NO | STORBREEN | 302 | 1990 | 1950 | 2000 | 0.22 | 2850 |  | -600 |  | 2250
NO | STORBREEN | 302 | 1990 | 2000 | 2050 | 0.12 | 2900 |  | -500 |  | 2400
NO | STORBREEN | 302 | 1990 | 2050 | 2090 | 0.04 | 2950 |  | -400 |  | 2550
NO | STORBREEN | 302 | 1990 | 9999 | 9999 | 5.25 | 2595 |  | -1341 |  | 1254 |  | Original
NO | STORBREEN | 302 | 1991 | 1390 | 1450 | 0.06 | 680 |  | -4250 |  | -3570
NO | STORBREEN | 302 | 1991 | 1450 | 1500 | 0.18 | 780 |  | -3600 |  | -2820
NO | STORBREEN | 302 | 1991 | 1500 | 1550 | 0.21 | 880 |  | -3150 |  | -2270
NO | STORBREEN | 302 | 1991 | 1550 | 1600 | 0.35 | 980 |  | -2650 |  | -1670
NO | STORBREEN | 302 | 1991 | 1600 | 1650 | 0.49 | 1100 |  | -2150 |  | -1050
NO | STORBREEN | 302 | 1991 | 1650 | 1700 | 0.4 | 1180 |  | -1700 |  | -520
NO | STORBREEN | 302 | 1991 | 1700 | 1750 | 0.64 | 1250 |  | -1350 |  | -100
NO | STORBREEN | 302 | 1991 | 1750 | 1800 | 0.75 | 1320 |  | -1050 |  | 270
NO | STORBREEN | 302 | 1991 | 1800 | 1850 | 0.92 | 1400 |  | -800 |  | 600
NO | STORBREEN | 302 | 1991 | 1850 | 1900 | 0.57 | 1450 |  | -600 |  | 850
NO | STORBREEN | 302 | 1991 | 1900 | 1950 | 0.36 | 1500 |  | -450 |  | 1050
NO | STORBREEN | 302 | 1991 | 1950 | 2000 | 0.23 | 1550 |  | -300 |  | 1250
NO | STORBREEN | 302 | 1991 | 2000 | 2050 | 0.15 | 1600 |  | -200 |  | 1400
NO | STORBREEN | 302 | 1991 | 2050 | 2100 | 0.04 | 1650 |  | -150 |  | 1500
NO | STORBREEN | 302 | 1991 | 9999 | 9999 | 5.35 | 1276 |  | -1349 |  | -73 |  | Homogenized
NO | STORBREEN | 302 | 1992 | 1390 | 1450 | 0.06 | 1250 |  | -3300 |  | -2050
NO | STORBREEN | 302 | 1992 | 1450 | 1500 | 0.18 | 1300 |  | -2850 |  | -1550
NO | STORBREEN | 302 | 1992 | 1500 | 1550 | 0.21 | 1350 |  | -2550 |  | -1200
NO | STORBREEN | 302 | 1992 | 1550 | 1600 | 0.35 | 1400 |  | -2200 |  | -800
NO | STORBREEN | 302 | 1992 | 1600 | 1650 | 0.49 | 1500 |  | -1850 |  | -350
NO | STORBREEN | 302 | 1992 | 1650 | 1700 | 0.4 | 1500 |  | -1650 |  | -150
NO | STORBREEN | 302 | 1992 | 1700 | 1750 | 0.64 | 1550 |  | -1500 |  | 50
NO | STORBREEN | 302 | 1992 | 1750 | 1800 | 0.75 | 1600 |  | -1350 |  | 250
NO | STORBREEN | 302 | 1992 | 1800 | 1850 | 0.92 | 1650 |  | -1200 |  | 450
NO | STORBREEN | 302 | 1992 | 1850 | 1900 | 0.57 | 1750 |  | -1100 |  | 650
NO | STORBREEN | 302 | 1992 | 1900 | 1950 | 0.36 | 1900 |  | -900 |  | 1000
NO | STORBREEN | 302 | 1992 | 1950 | 2000 | 0.23 | 2000 |  | -900 |  | 1100
NO | STORBREEN | 302 | 1992 | 2000 | 2050 | 0.15 | 2200 |  | -900 |  | 1300
NO | STORBREEN | 302 | 1992 | 2050 | 2100 | 0.04 | 2200 |  | -850 |  | 1350
NO | STORBREEN | 302 | 1992 | 9999 | 9999 | 5.35 | 1623 |  | -1492 |  | 130 |  | Homogenized
NO | STORBREEN | 302 | 1993 | 1390 | 1450 | 0.06 | 1650 |  | -3300 |  | -1650
NO | STORBREEN | 302 | 1993 | 1450 | 1500 | 0.18 | 1650 |  | -2950 |  | -1300
NO | STORBREEN | 302 | 1993 | 1500 | 1550 | 0.21 | 1650 |  | -2500 |  | -850
NO | STORBREEN | 302 | 1993 | 1550 | 1600 | 0.35 | 1700 |  | -2000 |  | -300
NO | STORBREEN | 302 | 1993 | 1600 | 1650 | 0.49 | 1700 |  | -1550 |  | 150
NO | STORBREEN | 302 | 1993 | 1650 | 1700 | 0.4 | 1750 |  | -1250 |  | 500
NO | STORBREEN | 302 | 1993 | 1700 | 1750 | 0.64 | 1750 |  | -1000 |  | 750
NO | STORBREEN | 302 | 1993 | 1750 | 1800 | 0.75 | 1800 |  | -750 |  | 1050
NO | STORBREEN | 302 | 1993 | 1800 | 1850 | 0.92 | 1850 |  | -600 |  | 1250
NO | STORBREEN | 302 | 1993 | 1850 | 1900 | 0.57 | 1900 |  | -400 |  | 1500
NO | STORBREEN | 302 | 1993 | 1900 | 1950 | 0.36 | 2000 |  | -300 |  | 1700
NO | STORBREEN | 302 | 1993 | 1950 | 2000 | 0.23 | 2050 |  | -250 |  | 1800
NO | STORBREEN | 302 | 1993 | 2000 | 2050 | 0.15 | 2200 |  | -250 |  | 1950
NO | STORBREEN | 302 | 1993 | 2050 | 2100 | 0.04 | 2200 |  | -200 |  | 2000
NO | STORBREEN | 302 | 1993 | 9999 | 9999 | 5.35 | 1819 |  | -1010 |  | 808 |  | Homogenized
NO | STORBREEN | 302 | 1994 | 1390 | 1450 | 0.06 | 1300 |  | -3750 |  | -2450
NO | STORBREEN | 302 | 1994 | 1450 | 1500 | 0.18 | 1300 |  | -3000 |  | -1700
NO | STORBREEN | 302 | 1994 | 1500 | 1550 | 0.21 | 1300 |  | -2700 |  | -1400
NO | STORBREEN | 302 | 1994 | 1550 | 1600 | 0.35 | 1300 |  | -2350 |  | -1050
NO | STORBREEN | 302 | 1994 | 1600 | 1650 | 0.49 | 1400 |  | -2100 |  | -700
NO | STORBREEN | 302 | 1994 | 1650 | 1700 | 0.4 | 1500 |  | -1900 |  | -400
NO | STORBREEN | 302 | 1994 | 1700 | 1750 | 0.64 | 1500 |  | -1750 |  | -250
NO | STORBREEN | 302 | 1994 | 1750 | 1800 | 0.75 | 1500 |  | -1600 |  | -100
NO | STORBREEN | 302 | 1994 | 1800 | 1850 | 0.92 | 1500 |  | -1400 |  | 100
NO | STORBREEN | 302 | 1994 | 1850 | 1900 | 0.57 | 1700 |  | -1350 |  | 350
NO | STORBREEN | 302 | 1994 | 1900 | 1950 | 0.36 | 1800 |  | -1300 |  | 500
NO | STORBREEN | 302 | 1994 | 1950 | 2000 | 0.23 | 1800 |  | -1250 |  | 550
NO | STORBREEN | 302 | 1994 | 2000 | 2050 | 0.15 | 1900 |  | -1230 |  | 670
NO | STORBREEN | 302 | 1994 | 2050 | 2100 | 0.04 | 2000 |  | -1230 |  | 770
NO | STORBREEN | 302 | 1994 | 9999 | 9999 | 5.35 | 1530 |  | -1740 |  | -209 |  | Homogenized
NO | STORBREEN | 302 | 1995 | 1390 | 1450 | 0.06 | 930 |  | -3380 |  | -2500
NO | STORBREEN | 302 | 1995 | 1450 | 1500 | 0.18 | 1050 |  | -3050 |  | -2000
NO | STORBREEN | 302 | 1995 | 1500 | 1550 | 0.21 | 1340 |  | -2700 |  | -1360
NO | STORBREEN | 302 | 1995 | 1550 | 1600 | 0.35 | 1530 |  | -2450 |  | -920
NO | STORBREEN | 302 | 1995 | 1600 | 1650 | 0.49 | 1730 |  | -2250 |  | -520
NO | STORBREEN | 302 | 1995 | 1650 | 1700 | 0.4 | 1920 |  | -2140 |  | -220
NO | STORBREEN | 302 | 1995 | 1700 | 1750 | 0.64 | 1660 |  | -2040 |  | -380
NO | STORBREEN | 302 | 1995 | 1750 | 1800 | 0.75 | 1600 |  | -1870 |  | -270
NO | STORBREEN | 302 | 1995 | 1800 | 1850 | 0.92 | 1840 |  | -1680 |  | 160
NO | STORBREEN | 302 | 1995 | 1850 | 1900 | 0.57 | 2110 |  | -1500 |  | 610
NO | STORBREEN | 302 | 1995 | 1900 | 1950 | 0.36 | 2200 |  | -1290 |  | 910
NO | STORBREEN | 302 | 1995 | 1950 | 2000 | 0.23 | 2250 |  | -1080 |  | 1170
NO | STORBREEN | 302 | 1995 | 2000 | 2050 | 0.15 | 2280 |  | -920 |  | 1360
NO | STORBREEN | 302 | 1995 | 2050 | 2100 | 0.04 | 2320 |  | -750 |  | 1570
NO | STORBREEN | 302 | 1995 | 9999 | 9999 | 5.35 | 1790 |  | -1892 |  | -102 |  | Homogenized
NO | STORBREEN | 302 | 1996 | 1390 | 1450 | 0.06 | 280 |  | -3620 |  | -3340
NO | STORBREEN | 302 | 1996 | 1450 | 1500 | 0.18 | 350 |  | -3280 |  | -2930
NO | STORBREEN | 302 | 1996 | 1500 | 1550 | 0.21 | 520 |  | -3000 |  | -2480
NO | STORBREEN | 302 | 1996 | 1550 | 1600 | 0.35 | 650 |  | -2700 |  | -2050
NO | STORBREEN | 302 | 1996 | 1600 | 1650 | 0.49 | 800 |  | -2450 |  | -1650
NO | STORBREEN | 302 | 1996 | 1650 | 1700 | 0.4 | 740 |  | -2200 |  | -1460
NO | STORBREEN | 302 | 1996 | 1700 | 1750 | 0.64 | 640 |  | -1960 |  | -1320
NO | STORBREEN | 302 | 1996 | 1750 | 1800 | 0.75 | 780 |  | -1700 |  | -920
NO | STORBREEN | 302 | 1996 | 1800 | 1850 | 0.92 | 800 |  | -1450 |  | -650
NO | STORBREEN | 302 | 1996 | 1850 | 1900 | 0.57 | 1020 |  | -1170 |  | -150
NO | STORBREEN | 302 | 1996 | 1900 | 1950 | 0.36 | 1200 |  | -900 |  | 300
NO | STORBREEN | 302 | 1996 | 1950 | 2000 | 0.23 | 1340 |  | -780 |  | 560
NO | STORBREEN | 302 | 1996 | 2000 | 2050 | 0.15 | 1420 |  | -650 |  | 770
NO | STORBREEN | 302 | 1996 | 2050 | 2100 | 0.04 | 1500 |  | -520 |  | 980
NO | STORBREEN | 302 | 1996 | 9999 | 9999 | 5.35 | 827 |  | -1797 |  | -969 |  | Homogenized
NO | STORBREEN | 302 | 1997 | 1390 | 1450 | 0.06 | 880 |  | -3950 |  | -3070
NO | STORBREEN | 302 | 1997 | 1450 | 1500 | 0.18 | 1060 |  | -3760 |  | -2700
NO | STORBREEN | 302 | 1997 | 1500 | 1550 | 0.21 | 1400 |  | -3580 |  | -2180
NO | STORBREEN | 302 | 1997 | 1550 | 1600 | 0.35 | 1530 |  | -3520 |  | -1990
NO | STORBREEN | 302 | 1997 | 1600 | 1650 | 0.49 | 1680 |  | -3460 |  | -1780
NO | STORBREEN | 302 | 1997 | 1650 | 1700 | 0.4 | 1910 |  | -3350 |  | -1440
NO | STORBREEN | 302 | 1997 | 1700 | 1750 | 0.64 | 1490 |  | -3140 |  | -1650
NO | STORBREEN | 302 | 1997 | 1750 | 1800 | 0.75 | 1630 |  | -2800 |  | -1170
NO | STORBREEN | 302 | 1997 | 1800 | 1850 | 0.92 | 1750 |  | -2450 |  | -700
NO | STORBREEN | 302 | 1997 | 1850 | 1900 | 0.57 | 2030 |  | -2020 |  | 10
NO | STORBREEN | 302 | 1997 | 1900 | 1950 | 0.36 | 2270 |  | -1680 |  | 590
NO | STORBREEN | 302 | 1997 | 1950 | 2000 | 0.23 | 2480 |  | -1460 |  | 1020
NO | STORBREEN | 302 | 1997 | 2000 | 2050 | 0.15 | 2580 |  | -1350 |  | 1230
NO | STORBREEN | 302 | 1997 | 2050 | 2100 | 0.04 | 2630 |  | -1280 |  | 1350
NO | STORBREEN | 302 | 1997 | 9999 | 9999 | 5.35 | 1772 |  | -2736 |  | -964 |  | Homogenized
NO | STORBREEN | 302 | 1998 | 1390 | 1450 | 0.06 | 790 |  | -3050 |  | -2260
NO | STORBREEN | 302 | 1998 | 1450 | 1500 | 0.18 | 870 |  | -2850 |  | -1980
NO | STORBREEN | 302 | 1998 | 1500 | 1550 | 0.21 | 980 |  | -2680 |  | -1700
NO | STORBREEN | 302 | 1998 | 1550 | 1600 | 0.35 | 1270 |  | -2500 |  | -1230
NO | STORBREEN | 302 | 1998 | 1600 | 1650 | 0.49 | 1510 |  | -2150 |  | -640
NO | STORBREEN | 302 | 1998 | 1650 | 1700 | 0.4 | 1520 |  | -1550 |  | -30
NO | STORBREEN | 302 | 1998 | 1700 | 1750 | 0.64 | 1370 |  | -1300 |  | 70
NO | STORBREEN | 302 | 1998 | 1750 | 1800 | 0.75 | 1450 |  | -1150 |  | 300
NO | STORBREEN | 302 | 1998 | 1800 | 1850 | 0.92 | 1500 |  | -980 |  | 520
NO | STORBREEN | 302 | 1998 | 1850 | 1900 | 0.57 | 1870 |  | -680 |  | 1190
NO | STORBREEN | 302 | 1998 | 1900 | 1950 | 0.36 | 2060 |  | -500 |  | 1560
NO | STORBREEN | 302 | 1998 | 1950 | 2000 | 0.23 | 2200 |  | -400 |  | 1800
NO | STORBREEN | 302 | 1998 | 2000 | 2050 | 0.15 | 2300 |  | -320 |  | 1980
NO | STORBREEN | 302 | 1998 | 2050 | 2100 | 0.04 | 2380 |  | -250 |  | 2130
NO | STORBREEN | 302 | 1998 | 9999 | 9999 | 5.35 | 1551 |  | -1331 |  | 220 |  | Original
NO | STORBREEN | 302 | 1999 | 1390 | 1450 | 0.06 | 1200 |  | -3320 |  | -2120
NO | STORBREEN | 302 | 1999 | 1450 | 1500 | 0.18 | 1130 |  | -3180 |  | -2050
NO | STORBREEN | 302 | 1999 | 1500 | 1550 | 0.21 | 1300 |  | -3000 |  | -1700
NO | STORBREEN | 302 | 1999 | 1550 | 1600 | 0.35 | 1330 |  | -2750 |  | -1420
NO | STORBREEN | 302 | 1999 | 1600 | 1650 | 0.49 | 1560 |  | -2400 |  | -840
NO | STORBREEN | 302 | 1999 | 1650 | 1700 | 0.4 | 1690 |  | -2200 |  | -510
NO | STORBREEN | 302 | 1999 | 1700 | 1750 | 0.64 | 1430 |  | -2030 |  | -600
NO | STORBREEN | 302 | 1999 | 1750 | 1800 | 0.75 | 1710 |  | -1850 |  | -140
NO | STORBREEN | 302 | 1999 | 1800 | 1850 | 0.92 | 1590 |  | -1640 |  | -49
NO | STORBREEN | 302 | 1999 | 1850 | 1900 | 0.57 | 1830 |  | -1400 |  | 430
NO | STORBREEN | 302 | 1999 | 1900 | 1950 | 0.36 | 2200 |  | -1180 |  | 1020
NO | STORBREEN | 302 | 1999 | 1950 | 2000 | 0.23 | 2230 |  | -930 |  | 1300
NO | STORBREEN | 302 | 1999 | 2000 | 2050 | 0.15 | 2350 |  | -750 |  | 1600
NO | STORBREEN | 302 | 1999 | 2050 | 2100 | 0.04 | 2500 |  | -600 |  | 1900
NO | STORBREEN | 302 | 1999 | 9999 | 9999 | 5.35 | 1666 |  | -1904 |  | -237 |  | Original
NO | STORBREEN | 302 | 2000 | 1390 | 1450 | 0.06 | 1265 |  | -3900 |  | -2634
NO | STORBREEN | 302 | 2000 | 1450 | 1500 | 0.18 | 1235 |  | -3600 |  | -2365
NO | STORBREEN | 302 | 2000 | 1500 | 1550 | 0.21 | 1509 |  | -3200 |  | -1690
NO | STORBREEN | 302 | 2000 | 1550 | 1600 | 0.35 | 1660 |  | -2670 |  | -1010
NO | STORBREEN | 302 | 2000 | 1600 | 1650 | 0.49 | 1871 |  | -2150 |  | -278
NO | STORBREEN | 302 | 2000 | 1650 | 1700 | 0.4 | 1937 |  | -1790 |  | 146
NO | STORBREEN | 302 | 2000 | 1700 | 1750 | 0.64 | 1792 |  | -1540 |  | 251
NO | STORBREEN | 302 | 2000 | 1750 | 1800 | 0.75 | 2075 |  | -1310 |  | 764
NO | STORBREEN | 302 | 2000 | 1800 | 1850 | 0.92 | 1847 |  | -1010 |  | 837
NO | STORBREEN | 302 | 2000 | 1850 | 1900 | 0.57 | 2194 |  | -740 |  | 1453
NO | STORBREEN | 302 | 2000 | 1900 | 1950 | 0.36 | 2717 |  | -600 |  | 2116
NO | STORBREEN | 302 | 2000 | 1950 | 2000 | 0.23 | 3463 |  | -480 |  | 2982
NO | STORBREEN | 302 | 2000 | 2000 | 2050 | 0.15 | 3132 |  | -380 |  | 2751
NO | STORBREEN | 302 | 2000 | 2050 | 2100 | 0.04 | 3130 |  | -300 |  | 2829
NO | STORBREEN | 302 | 2000 | 9999 | 9999 | 5.35 | 2039 |  | -1490 |  | 548 |  | Original
NO | STORBREEN | 302 | 2001 | 1390 | 1450 | 0.06 | 440 |  | -2100 |  | -1660
NO | STORBREEN | 302 | 2001 | 1450 | 1500 | 0.18 | 450 |  | -2000 |  | -1550
NO | STORBREEN | 302 | 2001 | 1500 | 1550 | 0.21 | 650 |  | -1920 |  | -1270
NO | STORBREEN | 302 | 2001 | 1550 | 1600 | 0.35 | 810 |  | -1850 |  | -1040
NO | STORBREEN | 302 | 2001 | 1600 | 1650 | 0.49 | 930 |  | -1800 |  | -870
NO | STORBREEN | 302 | 2001 | 1650 | 1700 | 0.4 | 990 |  | -1700 |  | -710
NO | STORBREEN | 302 | 2001 | 1700 | 1750 | 0.64 | 910 |  | -1600 |  | -690
NO | STORBREEN | 302 | 2001 | 1750 | 1800 | 0.75 | 1050 |  | -1400 |  | -350
NO | STORBREEN | 302 | 2001 | 1800 | 1850 | 0.92 | 980 |  | -1170 |  | -190
NO | STORBREEN | 302 | 2001 | 1850 | 1900 | 0.57 | 1250 |  | -920 |  | 330
NO | STORBREEN | 302 | 2001 | 1900 | 1950 | 0.36 | 1500 |  | -650 |  | 850
NO | STORBREEN | 302 | 2001 | 1950 | 2000 | 0.23 | 1600 |  | -350 |  | 1250
NO | STORBREEN | 302 | 2001 | 2000 | 2050 | 0.15 | 1670 |  | -50 |  | 1620
NO | STORBREEN | 302 | 2001 | 2050 | 2100 | 0.04 | 1750 |  | 200 |  | 1950
NO | STORBREEN | 302 | 2001 | 9999 | 9999 | 5.35 | 1045 |  | -1324 |  | -279 |  | Original
NO | STORBREEN | 302 | 2002 | 1390 | 1450 | 0.06 | 593 |  | -4200 |  | -3607
NO | STORBREEN | 302 | 2002 | 1450 | 1500 | 0.18 | 642 |  | -4050 |  | -3408
NO | STORBREEN | 302 | 2002 | 1500 | 1550 | 0.21 | 754 |  | -3900 |  | -3146
NO | STORBREEN | 302 | 2002 | 1550 | 1600 | 0.35 | 902 |  | -3800 |  | -2898
NO | STORBREEN | 302 | 2002 | 1600 | 1650 | 0.49 | 1007 |  | -3650 |  | -2643
NO | STORBREEN | 302 | 2002 | 1650 | 1700 | 0.4 | 1036 |  | -3500 |  | -2464
NO | STORBREEN | 302 | 2002 | 1700 | 1750 | 0.64 | 1085 |  | -3300 |  | -2215
NO | STORBREEN | 302 | 2002 | 1750 | 1800 | 0.75 | 1123 |  | -2900 |  | -1777
NO | STORBREEN | 302 | 2002 | 1800 | 1850 | 0.92 | 1107 |  | -2400 |  | -1293
NO | STORBREEN | 302 | 2002 | 1850 | 1900 | 0.57 | 1246 |  | -2100 |  | -854
NO | STORBREEN | 302 | 2002 | 1900 | 1950 | 0.36 | 1234 |  | -1850 |  | -616
NO | STORBREEN | 302 | 2002 | 1950 | 2000 | 0.23 | 1300 |  | -1700 |  | -400
NO | STORBREEN | 302 | 2002 | 2000 | 2050 | 0.15 | 1400 |  | -1600 |  | -200
NO | STORBREEN | 302 | 2002 | 2050 | 2100 | 0.04 | 1500 |  | -1500 |  | 0
NO | STORBREEN | 302 | 2002 | 9999 | 9999 | 5.35 | 1086 |  | -2872 |  | -1786 |  | Original
NO | STORBREEN | 302 | 2003 | 1400 | 1450 | 0.135 | 680 |  | -4000 |  | -3320
NO | STORBREEN | 302 | 2003 | 1450 | 1500 | 0.176 | 680 |  | -3800 |  | -3120
NO | STORBREEN | 302 | 2003 | 1500 | 1550 | 0.263 | 790 |  | -3600 |  | -2810
NO | STORBREEN | 302 | 2003 | 1550 | 1600 | 0.495 | 960 |  | -3450 |  | -2490
NO | STORBREEN | 302 | 2003 | 1600 | 1650 | 0.312 | 1120 |  | -3250 |  | -2205
NO | STORBREEN | 302 | 2003 | 1650 | 1700 | 0.548 | 1250 |  | -3000 |  | -1750
NO | STORBREEN | 302 | 2003 | 1700 | 1750 | 0.681 | 890 |  | -2800 |  | -1910
NO | STORBREEN | 302 | 2003 | 1750 | 1800 | 0.866 | 1030 |  | -2650 |  | -1620
NO | STORBREEN | 302 | 2003 | 1800 | 1850 | 0.753 | 890 |  | -2400 |  | -1510
NO | STORBREEN | 302 | 2003 | 1850 | 1900 | 0.345 | 1450 |  | -2150 |  | -700
NO | STORBREEN | 302 | 2003 | 1900 | 1950 | 0.29 | 1500 |  | -1950 |  | -450
NO | STORBREEN | 302 | 2003 | 1950 | 2000 | 0.179 | 1600 |  | -1800 |  | -200
NO | STORBREEN | 302 | 2003 | 2000 | 2050 | 0.095 | 1650 |  | -1650 |  | 0
NO | STORBREEN | 302 | 2003 | 2050 | 2102 | 0.004 | 1750 |  | -1500 |  | 250
NO | STORBREEN | 302 | 2003 | 9999 | 9999 | 5.142 | 1066 |  | -2785 |  | -1723 |  | Homogenized
NO | STORBREEN | 302 | 2004 | 1400 | 1450 | 0.135 | 700 |  | -3250 |  | -2550
NO | STORBREEN | 302 | 2004 | 1450 | 1500 | 0.176 | 580 |  | -2980 |  | -2400
NO | STORBREEN | 302 | 2004 | 1500 | 1550 | 0.263 | 570 |  | -2700 |  | -2130
NO | STORBREEN | 302 | 2004 | 1550 | 1600 | 0.495 | 790 |  | -2450 |  | -1660
NO | STORBREEN | 302 | 2004 | 1600 | 1650 | 0.312 | 940 |  | -2200 |  | -1260
NO | STORBREEN | 302 | 2004 | 1650 | 1700 | 0.548 | 1110 |  | -1950 |  | -840
NO | STORBREEN | 302 | 2004 | 1700 | 1750 | 0.681 | 800 |  | -1720 |  | -920
NO | STORBREEN | 302 | 2004 | 1750 | 1800 | 0.866 | 1050 |  | -1500 |  | -450
NO | STORBREEN | 302 | 2004 | 1800 | 1850 | 0.753 | 910 |  | -1240 |  | -330
NO | STORBREEN | 302 | 2004 | 1850 | 1900 | 0.345 | 1250 |  | -1000 |  | 250
NO | STORBREEN | 302 | 2004 | 1900 | 1950 | 0.29 | 1300 |  | -850 |  | 450
NO | STORBREEN | 302 | 2004 | 1950 | 2000 | 0.179 | 1460 |  | -680 |  | 780
NO | STORBREEN | 302 | 2004 | 2000 | 2050 | 0.095 | 1460 |  | -530 |  | 930
NO | STORBREEN | 302 | 2004 | 2050 | 2102 | 0.004 | 1460 |  | -420 |  | -1880
NO | STORBREEN | 302 | 2004 | 9999 | 9999 | 5.142 | 970 |  | -1713 |  | -744 |  | Homogenized
NO | STORBREEN | 302 | 2005 | 1400 | 1450 | 0.135 | 1155 |  | -3600 |  | -2445
NO | STORBREEN | 302 | 2005 | 1450 | 1500 | 0.176 | 1155 |  | -3450 |  | -1295
NO | STORBREEN | 302 | 2005 | 1500 | 1550 | 0.263 | 1274 |  | -3250 |  | -1976
NO | STORBREEN | 302 | 2005 | 1550 | 1600 | 0.495 | 1530 |  | -2880 |  | -1350
NO | STORBREEN | 302 | 2005 | 1600 | 1650 | 0.312 | 1840 |  | -2600 |  | -760
NO | STORBREEN | 302 | 2005 | 1650 | 1700 | 0.548 | 2079 |  | -2330 |  | -251
NO | STORBREEN | 302 | 2005 | 1700 | 1750 | 0.681 | 1630 |  | -2100 |  | -470
NO | STORBREEN | 302 | 2005 | 1750 | 1800 | 0.866 | 1664 |  | -1850 |  | -186
NO | STORBREEN | 302 | 2005 | 1800 | 1850 | 0.753 | 1825 |  | -1550 |  | 275
NO | STORBREEN | 302 | 2005 | 1850 | 1900 | 0.345 | 2341 |  | -1150 |  | 1191
NO | STORBREEN | 302 | 2005 | 1900 | 1950 | 0.29 | 2141 |  | -900 |  | 1241
NO | STORBREEN | 302 | 2005 | 1950 | 2000 | 0.179 | 2141 |  | -700 |  | 1441
NO | STORBREEN | 302 | 2005 | 2000 | 2050 | 0.095 | 2141 |  | -500 |  | 1641
NO | STORBREEN | 302 | 2005 | 2050 | 2102 | 0.004 | 2141 |  | -400 |  | 1741
NO | STORBREEN | 302 | 2005 | 9999 | 9999 | 5.142 | 1772 |  | -2040 |  | -233 |  | Homogenized
NO | STORBREEN | 302 | 2006 | 1400 | 1450 | 0.135 | 0 |  | -3800 |  | -3800
NO | STORBREEN | 302 | 2006 | 1450 | 1500 | 0.176 | 0 |  | -3700 |  | -3700
NO | STORBREEN | 302 | 2006 | 1500 | 1550 | 0.263 | 175 |  | -3600 |  | -3425
NO | STORBREEN | 302 | 2006 | 1550 | 1600 | 0.495 | 551 |  | -3400 |  | -2849
NO | STORBREEN | 302 | 2006 | 1600 | 1650 | 0.312 | 820 |  | -3300 |  | -2480
NO | STORBREEN | 302 | 2006 | 1650 | 1700 | 0.548 | 819 |  | -3200 |  | -2381
NO | STORBREEN | 302 | 2006 | 1700 | 1750 | 0.681 | 764 |  | -3150 |  | -2386
NO | STORBREEN | 302 | 2006 | 1750 | 1800 | 0.866 | 927 |  | -3000 |  | -2073
NO | STORBREEN | 302 | 2006 | 1800 | 1850 | 0.753 | 903 |  | -2900 |  | -1997
NO | STORBREEN | 302 | 2006 | 1850 | 1900 | 0.345 | 1090 |  | -2700 |  | -1610
NO | STORBREEN | 302 | 2006 | 1900 | 1950 | 0.29 | 1341 |  | -2600 |  | -1259
NO | STORBREEN | 302 | 2006 | 1950 | 2000 | 0.179 | 1316 |  | -2400 |  | -1084
NO | STORBREEN | 302 | 2006 | 2000 | 2050 | 0.095 | 1300 |  | -2200 |  | -900
NO | STORBREEN | 302 | 2006 | 2050 | 2102 | 0.004 | 1300 |  | -2000 |  | -700
NO | STORBREEN | 302 | 2006 | 9999 | 9999 | 5.142 | 808 |  | -3079 |  | -2271 |  | Homogenized
NO | STORBREEN | 302 | 2007 | 1400 | 1450 | 0.135 | 1110 |  | -2500 |  | -1390
NO | STORBREEN | 302 | 2007 | 1450 | 1500 | 0.176 | 720 |  | -2400 |  | -1680
NO | STORBREEN | 302 | 2007 | 1500 | 1550 | 0.263 | 670 |  | -2300 |  | -1630
NO | STORBREEN | 302 | 2007 | 1550 | 1600 | 0.495 | 860 |  | -2200 |  | -1340
NO | STORBREEN | 302 | 2007 | 1600 | 1650 | 0.312 | 1010 |  | -2100 |  | -1090
NO | STORBREEN | 302 | 2007 | 1650 | 1700 | 0.548 | 1070 |  | -1990 |  | -920
NO | STORBREEN | 302 | 2007 | 1700 | 1750 | 0.681 | 1160 |  | -1870 |  | -710
NO | STORBREEN | 302 | 2007 | 1750 | 1800 | 0.866 | 1670 |  | -1720 |  | -50
NO | STORBREEN | 302 | 2007 | 1800 | 1850 | 0.753 | 1490 |  | -1570 |  | -80
NO | STORBREEN | 302 | 2007 | 1850 | 1900 | 0.345 | 1710 |  | -1440 |  | 270
NO | STORBREEN | 302 | 2007 | 1900 | 1950 | 0.29 | 1720 |  | -1300 |  | 420
NO | STORBREEN | 302 | 2007 | 1950 | 2000 | 0.179 | 1700 |  | -1150 |  | 550
NO | STORBREEN | 302 | 2007 | 2000 | 2050 | 0.095 | 1690 |  | -980 |  | 710
NO | STORBREEN | 302 | 2007 | 2050 | 2102 | 0.004 | 1690 |  | -780 |  | 910
NO | STORBREEN | 302 | 2007 | 9999 | 9999 | 5.142 | 1302 |  | -1812 |  | -509 |  | Homogenized
NO | STORBREEN | 302 | 2008 | 1400 | 1450 | 0.135 | 1090 |  | -3390 |  | -2300
NO | STORBREEN | 302 | 2008 | 1450 | 1500 | 0.176 | 1100 |  | -3100 |  | -2000
NO | STORBREEN | 302 | 2008 | 1500 | 1550 | 0.263 | 1080 |  | -2800 |  | -1720
NO | STORBREEN | 302 | 2008 | 1550 | 1600 | 0.495 | 1400 |  | -2550 |  | -1150
NO | STORBREEN | 302 | 2008 | 1600 | 1650 | 0.312 | 1770 |  | -2380 |  | -610
NO | STORBREEN | 302 | 2008 | 1650 | 1700 | 0.548 | 2000 |  | -2300 |  | -300
NO | STORBREEN | 302 | 2008 | 1700 | 1750 | 0.681 | 1720 |  | -2200 |  | -480
NO | STORBREEN | 302 | 2008 | 1750 | 1800 | 0.866 | 1970 |  | -1900 |  | 70
NO | STORBREEN | 302 | 2008 | 1800 | 1850 | 0.753 | 2030 |  | -1650 |  | 380
NO | STORBREEN | 302 | 2008 | 1850 | 1900 | 0.345 | 2450 |  | -1250 |  | 1200
NO | STORBREEN | 302 | 2008 | 1900 | 1950 | 0.29 | 2830 |  | -1000 |  | 1830
NO | STORBREEN | 302 | 2008 | 1950 | 2000 | 0.179 | 2750 |  | -800 |  | 1950
NO | STORBREEN | 302 | 2008 | 2000 | 2050 | 0.095 | 2670 |  | -650 |  | 2020
NO | STORBREEN | 302 | 2008 | 2050 | 2102 | 0.004 | 2600 |  | -500 |  | 2100
NO | STORBREEN | 302 | 2008 | 9999 | 9999 | 5.142 | 1904 |  | -2006 |  | -102 |  | Homogenized
NO | STORBREEN | 302 | 2009 | 1400 | 1450 | 0.135 | 1090 |  | -3600 |  | -2510
NO | STORBREEN | 302 | 2009 | 1450 | 1500 | 0.176 | 960 |  | -3400 |  | -2440
NO | STORBREEN | 302 | 2009 | 1500 | 1550 | 0.263 | 1140 |  | -3200 |  | -2060
NO | STORBREEN | 302 | 2009 | 1550 | 1600 | 0.495 | 1350 |  | -3000 |  | -1650
NO | STORBREEN | 302 | 2009 | 1600 | 1650 | 0.312 | 1560 |  | -2800 |  | -1240
NO | STORBREEN | 302 | 2009 | 1650 | 1700 | 0.548 | 1440 |  | -2600 |  | -1160
NO | STORBREEN | 302 | 2009 | 1700 | 1750 | 0.681 | 1410 |  | -2300 |  | -890
NO | STORBREEN | 302 | 2009 | 1750 | 1800 | 0.866 | 1510 |  | -1200 |  | 310
NO | STORBREEN | 302 | 2009 | 1800 | 1850 | 0.753 | 1540 |  | -800 |  | 740
NO | STORBREEN | 302 | 2009 | 1850 | 1900 | 0.345 | 2030 |  | -650 |  | 1380
NO | STORBREEN | 302 | 2009 | 1900 | 1950 | 0.29 | 2680 |  | -500 |  | 2180
NO | STORBREEN | 302 | 2009 | 1950 | 2000 | 0.179 | 2730 |  | -400 |  | 2330
NO | STORBREEN | 302 | 2009 | 2000 | 2050 | 0.095 | 2850 |  | -300 |  | 2550
NO | STORBREEN | 302 | 2009 | 2050 | 2102 | 0.004 | 3000 |  | -200 |  | 2800
NO | STORBREEN | 302 | 2009 | 9999 | 9999 | 5.142 | 1601 |  | -1825 |  | -223 |  | Original
NO | STORBREEN | 302 | 2010 | 1400 | 1450 | 0.135 | 370 |  | -4200 |  | -3830
NO | STORBREEN | 302 | 2010 | 1450 | 1500 | 0.176 | 390 |  | -3850 |  | -3460
NO | STORBREEN | 302 | 2010 | 1500 | 1550 | 0.263 | 540 |  | -3550 |  | -3010
NO | STORBREEN | 302 | 2010 | 1550 | 1600 | 0.495 | 640 |  | -3350 |  | -2710
NO | STORBREEN | 302 | 2010 | 1600 | 1650 | 0.312 | 760 |  | -3100 |  | -2340
NO | STORBREEN | 302 | 2010 | 1650 | 1700 | 0.548 | 720 |  | -2800 |  | -2080
NO | STORBREEN | 302 | 2010 | 1700 | 1750 | 0.681 | 680 |  | -2600 |  | -1920
NO | STORBREEN | 302 | 2010 | 1750 | 1800 | 0.866 | 750 |  | -2420 |  | -1670
NO | STORBREEN | 302 | 2010 | 1800 | 1850 | 0.753 | 810 |  | -2050 |  | -1240
NO | STORBREEN | 302 | 2010 | 1850 | 1900 | 0.345 | 1090 |  | -1700 |  | -610
NO | STORBREEN | 302 | 2010 | 1900 | 1950 | 0.29 | 1310 |  | -1500 |  | -190
NO | STORBREEN | 302 | 2010 | 1950 | 2000 | 0.179 | 1220 |  | -1350 |  | -130
NO | STORBREEN | 302 | 2010 | 2000 | 2050 | 0.095 | 1460 |  | -1200 |  | 260
NO | STORBREEN | 302 | 2010 | 2050 | 2102 | 0.004 | 1700 |  | -1100 |  | 600
NO | STORBREEN | 302 | 2010 | 9999 | 9999 | 5.142 | 787 |  | -2553 |  | -1765 |  | Original
NO | STORBREEN | 302 | 2011 | 1400 | 1450 | 0.135 | 700 |  | -4330 |  | -3630
NO | STORBREEN | 302 | 2011 | 1450 | 1500 | 0.176 | 720 |  | -4100 |  | -3380
NO | STORBREEN | 302 | 2011 | 1500 | 1550 | 0.263 | 800 |  | -3880 |  | -3080
NO | STORBREEN | 302 | 2011 | 1550 | 1600 | 0.495 | 900 |  | -3550 |  | -2650
NO | STORBREEN | 302 | 2011 | 1600 | 1650 | 0.312 | 1000 |  | -3250 |  | -2250
NO | STORBREEN | 302 | 2011 | 1650 | 1700 | 0.548 | 1100 |  | -2950 |  | -1850
NO | STORBREEN | 302 | 2011 | 1700 | 1750 | 0.681 | 1000 |  | -2600 |  | -1600
NO | STORBREEN | 302 | 2011 | 1750 | 1800 | 0.866 | 1110 |  | -2250 |  | -1140
NO | STORBREEN | 302 | 2011 | 1800 | 1850 | 0.753 | 900 |  | -1930 |  | -1030
NO | STORBREEN | 302 | 2011 | 1850 | 1900 | 0.345 | 980 |  | -1680 |  | -700
NO | STORBREEN | 302 | 2011 | 1900 | 1950 | 0.29 | 1050 |  | -1440 |  | -390
NO | STORBREEN | 302 | 2011 | 1950 | 2000 | 0.179 | 1100 |  | -1250 |  | -150
NO | STORBREEN | 302 | 2011 | 2000 | 2050 | 0.095 | 1200 |  | -1100 |  | 100
NO | STORBREEN | 302 | 2011 | 2050 | 2102 | 0.004 | 1300 |  | -1000 |  | 300
NO | STORBREEN | 302 | 2011 | 9999 | 9999 | 5.142 | 986 |  | -2570 |  | -1584 |  | Original
NO | STORBREEN | 302 | 2012 | 1400 | 1450 | 0.135 | 1190 |  | -3530 |  | -2340
NO | STORBREEN | 302 | 2012 | 1450 | 1500 | 0.176 | 1180 |  | -3030 |  | -1850
NO | STORBREEN | 302 | 2012 | 1500 | 1550 | 0.263 | 1400 |  | -2550 |  | -1150
NO | STORBREEN | 302 | 2012 | 1550 | 1600 | 0.495 | 1510 |  | -2200 |  | -690
NO | STORBREEN | 302 | 2012 | 1600 | 1650 | 0.312 | 1670 |  | -2000 |  | -330
NO | STORBREEN | 302 | 2012 | 1650 | 1700 | 0.548 | 1600 |  | -1800 |  | -200
NO | STORBREEN | 302 | 2012 | 1700 | 1750 | 0.681 | 1600 |  | -1600 |  | 0
NO | STORBREEN | 302 | 2012 | 1750 | 1800 | 0.866 | 1740 |  | -1400 |  | 340
NO | STORBREEN | 302 | 2012 | 1800 | 1850 | 0.753 | 1600 |  | -1200 |  | 400
NO | STORBREEN | 302 | 2012 | 1850 | 1900 | 0.345 | 1900 |  | -1000 |  | 900
NO | STORBREEN | 302 | 2012 | 1900 | 1950 | 0.29 | 2100 |  | -800 |  | 1300
NO | STORBREEN | 302 | 2012 | 1950 | 2000 | 0.179 | 2400 |  | -620 |  | 1780
NO | STORBREEN | 302 | 2012 | 2000 | 2050 | 0.095 | 2500 |  | -500 |  | 2000
NO | STORBREEN | 302 | 2012 | 2050 | 2102 | 0.004 | 2500 |  | -400 |  | 2100
NO | STORBREEN | 302 | 2012 | 9999 | 9999 | 5.142 | 1677 |  | -1618 |  | 58 |  | Original
NO | STORBREEN | 302 | 2013 | 1400 | 1450 | 0.135 | 1106 |  | -3800 |  | -2694
NO | STORBREEN | 302 | 2013 | 1450 | 1500 | 0.176 | 955 |  | -3650 |  | -2695
NO | STORBREEN | 302 | 2013 | 1500 | 1550 | 0.263 | 1132 |  | -3400 |  | -2268
NO | STORBREEN | 302 | 2013 | 1550 | 1600 | 0.495 | 1271 |  | -3150 |  | -1879
NO | STORBREEN | 302 | 2013 | 1600 | 1650 | 0.312 | 1397 |  | -2950 |  | -1553
NO | STORBREEN | 302 | 2013 | 1650 | 1700 | 0.548 | 1383 |  | -2750 |  | -1367
NO | STORBREEN | 302 | 2013 | 1700 | 1750 | 0.681 | 1171 |  | -2650 |  | -1479
NO | STORBREEN | 302 | 2013 | 1750 | 1800 | 0.866 | 1339 |  | -2400 |  | -1061
NO | STORBREEN | 302 | 2013 | 1800 | 1850 | 0.753 | 1245 |  | -2080 |  | -835
NO | STORBREEN | 302 | 2013 | 1850 | 1900 | 0.345 | 1481 |  | -1750 |  | -269
NO | STORBREEN | 302 | 2013 | 1900 | 1950 | 0.29 | 1508 |  | -1270 |  | 238
NO | STORBREEN | 302 | 2013 | 1950 | 2000 | 0.179 | 1594 |  | -950 |  | 644
NO | STORBREEN | 302 | 2013 | 2000 | 2050 | 0.095 | 1700 |  | -750 |  | 950
NO | STORBREEN | 302 | 2013 | 2050 | 2102 | 0.004 | 1800 |  | -600 |  | 1200
NO | STORBREEN | 302 | 2013 | 9999 | 9999 | 5.142 | 1309 |  | -2470 |  | -1160 |  | Original
NO | STORBREEN | 302 | 2014 | 1400 | 1450 | 0.135 | 600 |  | -4300 |  | -3700
NO | STORBREEN | 302 | 2014 | 1450 | 1500 | 0.176 | 798 |  | -4100 |  | -3302
NO | STORBREEN | 302 | 2014 | 1500 | 1550 | 0.263 | 1059 |  | -3800 |  | -2741
NO | STORBREEN | 302 | 2014 | 1550 | 1600 | 0.495 | 1275 |  | -3550 |  | -2275
NO | STORBREEN | 302 | 2014 | 1600 | 1650 | 0.312 | 1541 |  | -3300 |  | -1759
NO | STORBREEN | 302 | 2014 | 1650 | 1700 | 0.548 | 1705 |  | -3020 |  | -1315
NO | STORBREEN | 302 | 2014 | 1700 | 1750 | 0.681 | 1413 |  | -2750 |  | -1337
NO | STORBREEN | 302 | 2014 | 1750 | 1800 | 0.866 | 1613 |  | -2520 |  | -907
NO | STORBREEN | 302 | 2014 | 1800 | 1850 | 0.753 | 1650 |  | -2260 |  | -610
NO | STORBREEN | 302 | 2014 | 1850 | 1900 | 0.345 | 2000 |  | -1980 |  | 20
NO | STORBREEN | 302 | 2014 | 1900 | 1950 | 0.29 | 2078 |  | -1750 |  | 328
NO | STORBREEN | 302 | 2014 | 1950 | 2000 | 0.179 | 2280 |  | -1500 |  | 780
NO | STORBREEN | 302 | 2014 | 2000 | 2050 | 0.095 | 2400 |  | -1280 |  | 1120
NO | STORBREEN | 302 | 2014 | 2050 | 2102 | 0.004 | 2500 |  | -1050 |  | 1450
NO | STORBREEN | 302 | 2014 | 9999 | 9999 | 5.142 | 1573 |  | -2739 |  | -1166 |  | Original
NO | STORBREEN | 302 | 2015 | 1400 | 1450 | 0.135 | 750 |  | -2400 |  | -1650
NO | STORBREEN | 302 | 2015 | 1450 | 1500 | 0.176 | 844 |  | -2050 |  | -1206
NO | STORBREEN | 302 | 2015 | 1500 | 1550 | 0.263 | 1047 |  | -1700 |  | -653
NO | STORBREEN | 302 | 2015 | 1550 | 1600 | 0.495 | 1332 |  | -1360 |  | -28
NO | STORBREEN | 302 | 2015 | 1600 | 1650 | 0.312 | 1453 |  | -1190 |  | 263
NO | STORBREEN | 302 | 2015 | 1650 | 1700 | 0.548 | 1318 |  | -1080 |  | 238
NO | STORBREEN | 302 | 2015 | 1700 | 1750 | 0.681 | 1372 |  | -980 |  | 392
NO | STORBREEN | 302 | 2015 | 1750 | 1800 | 0.866 | 1700 |  | -850 |  | 850
NO | STORBREEN | 302 | 2015 | 1800 | 1850 | 0.753 | 1652 |  | -750 |  | 902
NO | STORBREEN | 302 | 2015 | 1850 | 1900 | 0.345 | 1932 |  | -670 |  | 1262
NO | STORBREEN | 302 | 2015 | 1900 | 1950 | 0.29 | 2056 |  | -600 |  | 1456
NO | STORBREEN | 302 | 2015 | 1950 | 2000 | 0.179 | 1870 |  | -550 |  | 1320
NO | STORBREEN | 302 | 2015 | 2000 | 2050 | 0.095 | 1836 |  | -500 |  | 1336
NO | STORBREEN | 302 | 2015 | 2050 | 2102 | 0.004 | 1836 |  | -450 |  | 1386
NO | STORBREEN | 302 | 2015 | 9999 | 9999 | 5.142 | 1515 |  | -1029 |  | 487 |  | Original
NO | STORBREEN | 302 | 2016 | 1400 | 1450 | 0.135 | 420 |  | -3200 |  | -2780
NO | STORBREEN | 302 | 2016 | 1450 | 1500 | 0.176 | 380 |  | -3000 |  | -2620
NO | STORBREEN | 302 | 2016 | 1500 | 1550 | 0.263 | 667 |  | -2850 |  | -2183
NO | STORBREEN | 302 | 2016 | 1550 | 1600 | 0.495 | 762 |  | -2600 |  | -1838
NO | STORBREEN | 302 | 2016 | 1600 | 1650 | 0.312 | 882 |  | -2400 |  | -1518
NO | STORBREEN | 302 | 2016 | 1650 | 1700 | 0.548 | 971 |  | -2200 |  | -1229
NO | STORBREEN | 302 | 2016 | 1700 | 1750 | 0.681 | 1002 |  | -2000 |  | -998
NO | STORBREEN | 302 | 2016 | 1750 | 1800 | 0.866 | 1041 |  | -1700 |  | -659
NO | STORBREEN | 302 | 2016 | 1800 | 1850 | 0.753 | 1277 |  | -1500 |  | -223
NO | STORBREEN | 302 | 2016 | 1850 | 1900 | 0.345 | 1576 |  | -1200 |  | 376
NO | STORBREEN | 302 | 2016 | 1900 | 1950 | 0.29 | 1895 |  | -1000 |  | 895
NO | STORBREEN | 302 | 2016 | 1950 | 2000 | 0.179 | 2000 |  | -800 |  | 1200
NO | STORBREEN | 302 | 2016 | 2000 | 2050 | 0.095 | 2050 |  | -600 |  | 1450
NO | STORBREEN | 302 | 2016 | 2050 | 2102 | 0.004 | 2100 |  | -500 |  | 1600
NO | STORBREEN | 302 | 2016 | 9999 | 9999 | 5.14 | 1105 |  | -1910 |  | -804
NO | STORBREEN | 302 | 2017 | 9999 | 9999 | 5.14 |  |  |  |  | -520 |  | Preliminary value NVE
NO | AALFOTBREEN | 317 | 1963 | 869 | 950 | 0.051 | 2800 |  | -6500 |  | -3700
NO | AALFOTBREEN | 317 | 1963 | 950 | 1000 | 0.128 | 2550 |  | -5775 |  | -3225
NO | AALFOTBREEN | 317 | 1963 | 1000 | 1050 | 0.212 | 2350 |  | -5200 |  | -2850
NO | AALFOTBREEN | 317 | 1963 | 1050 | 1100 | 0.339 | 2200 |  | -4650 |  | -2450
NO | AALFOTBREEN | 317 | 1963 | 1100 | 1150 | 0.5 | 2275 |  | -4075 |  | -1800
NO | AALFOTBREEN | 317 | 1963 | 1150 | 1200 | 0.605 | 2400 |  | -3500 |  | -1100
NO | AALFOTBREEN | 317 | 1963 | 1200 | 1250 | 0.701 | 2500 |  | -3000 |  | -500
NO | AALFOTBREEN | 317 | 1963 | 1250 | 1300 | 0.773 | 2600 |  | -2525 |  | 75
NO | AALFOTBREEN | 317 | 1963 | 1300 | 1350 | 0.936 | 2725 |  | -2125 |  | 600
NO | AALFOTBREEN | 317 | 1963 | 1350 | 1380 | 0.241 | 2825 |  | -1950 |  | 875
NO | AALFOTBREEN | 317 | 1963 | 9999 | 9999 | 4.486 | 2518 |  | -3214 |  | -695 |  | Homogenized
NO | AALFOTBREEN | 317 | 1964 | 869 | 950 | 0.051 | 2475 |  | -5600 |  | -3125
NO | AALFOTBREEN | 317 | 1964 | 950 | 1000 | 0.128 | 2325 |  | -4750 |  | -2425
NO | AALFOTBREEN | 317 | 1964 | 1000 | 1050 | 0.212 | 2350 |  | -4125 |  | -1775
NO | AALFOTBREEN | 317 | 1964 | 1050 | 1100 | 0.339 | 2450 |  | -3525 |  | -1075
NO | AALFOTBREEN | 317 | 1964 | 1100 | 1150 | 0.5 | 2625 |  | -3000 |  | -375
NO | AALFOTBREEN | 317 | 1964 | 1150 | 1200 | 0.605 | 2650 |  | -2550 |  | 100
NO | AALFOTBREEN | 317 | 1964 | 1200 | 1250 | 0.701 | 2625 |  | -2150 |  | 475
NO | AALFOTBREEN | 317 | 1964 | 1250 | 1300 | 0.773 | 2775 |  | -1825 |  | 950
NO | AALFOTBREEN | 317 | 1964 | 1300 | 1350 | 0.936 | 2775 |  | -1525 |  | 1250
NO | AALFOTBREEN | 317 | 1964 | 1350 | 1380 | 0.241 | 2850 |  | -1275 |  | 1575
NO | AALFOTBREEN | 317 | 1964 | 9999 | 9999 | 4.486 | 2661 |  | -2375 |  | 285 |  | Homogenized
NO | AALFOTBREEN | 317 | 1965 | 869 | 950 | 0.051 | 3600 |  | -4500 |  | -900
NO | AALFOTBREEN | 317 | 1965 | 950 | 1000 | 0.128 | 3525 |  | -4200 |  | -675
NO | AALFOTBREEN | 317 | 1965 | 1000 | 1050 | 0.212 | 3500 |  | -3975 |  | -475
NO | AALFOTBREEN | 317 | 1965 | 1050 | 1100 | 0.339 | 3550 |  | -3750 |  | -200
NO | AALFOTBREEN | 317 | 1965 | 1100 | 1150 | 0.5 | 3650 |  | -3500 |  | 150
NO | AALFOTBREEN | 317 | 1965 | 1150 | 1200 | 0.605 | 3750 |  | -3250 |  | 500
NO | AALFOTBREEN | 317 | 1965 | 1200 | 1250 | 0.701 | 3750 |  | -3000 |  | 750
NO | AALFOTBREEN | 317 | 1965 | 1250 | 1300 | 0.773 | 3775 |  | -2775 |  | 1000
NO | AALFOTBREEN | 317 | 1965 | 1300 | 1350 | 0.936 | 3900 |  | -2525 |  | 1375
NO | AALFOTBREEN | 317 | 1965 | 1350 | 1380 | 0.241 | 3925 |  | -2325 |  | 1600
NO | AALFOTBREEN | 317 | 1965 | 9999 | 9999 | 4.486 | 3748 |  | -3069 |  | 679 |  | Homogenized
NO | AALFOTBREEN | 317 | 1966 | 869 | 950 | 0.051 | 2000 |  | -6125 |  | -4125
NO | AALFOTBREEN | 317 | 1966 | 950 | 1000 | 0.128 | 1925 |  | -5600 |  | -3675
NO | AALFOTBREEN | 317 | 1966 | 1000 | 1050 | 0.212 | 1850 |  | -5225 |  | -3375
NO | AALFOTBREEN | 317 | 1966 | 1050 | 1100 | 0.339 | 1975 |  | -4875 |  | -2900
NO | AALFOTBREEN | 317 | 1966 | 1100 | 1150 | 0.5 | 2200 |  | -4550 |  | -2350
NO | AALFOTBREEN | 317 | 1966 | 1150 | 1200 | 0.605 | 2350 |  | -4200 |  | -1850
NO | AALFOTBREEN | 317 | 1966 | 1200 | 1250 | 0.701 | 2500 |  | -3875 |  | -1375
NO | AALFOTBREEN | 317 | 1966 | 1250 | 1300 | 0.773 | 2650 |  | -3475 |  | -825
NO | AALFOTBREEN | 317 | 1966 | 1300 | 1350 | 0.936 | 2600 |  | -3100 |  | -500
NO | AALFOTBREEN | 317 | 1966 | 1350 | 1380 | 0.241 | 2500 |  | -2975 |  | -475
NO | AALFOTBREEN | 317 | 1966 | 9999 | 9999 | 4.486 | 2400 |  | -3929 |  | -1528 |  | Homogenized
NO | AALFOTBREEN | 317 | 1967 | 869 | 950 | 0.051 | 5000 |  | -5300 |  | -300
NO | AALFOTBREEN | 317 | 1967 | 950 | 1000 | 0.128 | 4650 |  | -4800 |  | -150
NO | AALFOTBREEN | 317 | 1967 | 1000 | 1050 | 0.212 | 4450 |  | -4425 |  | 25
NO | AALFOTBREEN | 317 | 1967 | 1050 | 1100 | 0.339 | 4400 |  | -4050 |  | 350
NO | AALFOTBREEN | 317 | 1967 | 1100 | 1150 | 0.5 | 4525 |  | -3700 |  | 825
NO | AALFOTBREEN | 317 | 1967 | 1150 | 1200 | 0.605 | 4500 |  | -3350 |  | 1150
NO | AALFOTBREEN | 317 | 1967 | 1200 | 1250 | 0.701 | 4325 |  | -3000 |  | 1325
NO | AALFOTBREEN | 317 | 1967 | 1250 | 1300 | 0.773 | 4325 |  | -2625 |  | 1700
NO | AALFOTBREEN | 317 | 1967 | 1300 | 1350 | 0.936 | 4450 |  | -2400 |  | 2050
NO | AALFOTBREEN | 317 | 1967 | 1350 | 1380 | 0.241 | 4350 |  | -2325 |  | 2025
NO | AALFOTBREEN | 317 | 1967 | 9999 | 9999 | 4.486 | 4426 |  | -3123 |  | 1303 |  | Homogenized
NO | AALFOTBREEN | 317 | 1968 | 869 | 950 | 0.051 | 3050 |  | -4575 |  | -1525
NO | AALFOTBREEN | 317 | 1968 | 950 | 1000 | 0.128 | 3300 |  | -4450 |  | -1150
NO | AALFOTBREEN | 317 | 1968 | 1000 | 1050 | 0.212 | 3575 |  | -4325 |  | -750
NO | AALFOTBREEN | 317 | 1968 | 1050 | 1100 | 0.339 | 4025 |  | -4175 |  | -150
NO | AALFOTBREEN | 317 | 1968 | 1100 | 1150 | 0.5 | 4475 |  | -4025 |  | 450
NO | AALFOTBREEN | 317 | 1968 | 1150 | 1200 | 0.605 | 4725 |  | -3850 |  | 875
NO | AALFOTBREEN | 317 | 1968 | 1200 | 1250 | 0.701 | 4900 |  | -3575 |  | 1325
NO | AALFOTBREEN | 317 | 1968 | 1250 | 1300 | 0.773 | 4975 |  | -3375 |  | 1600
NO | AALFOTBREEN | 317 | 1968 | 1300 | 1350 | 0.936 | 4975 |  | -3200 |  | 1775
NO | AALFOTBREEN | 317 | 1968 | 1350 | 1380 | 0.241 | 4675 |  | -3025 |  | 1650
NO | AALFOTBREEN | 317 | 1968 | 9999 | 9999 | 4.486 | 4650 |  | -3637 |  | 1012 |  | Homogenized
NO | AALFOTBREEN | 317 | 1969 | 869 | 950 | 0.051 | 2675 |  | -6225 |  | -3550
NO | AALFOTBREEN | 317 | 1969 | 950 | 1000 | 0.128 | 2425 |  | -6200 |  | -3775
NO | AALFOTBREEN | 317 | 1969 | 1000 | 1050 | 0.212 | 2375 |  | -6125 |  | -3750
NO | AALFOTBREEN | 317 | 1969 | 1050 | 1100 | 0.339 | 2400 |  | -5950 |  | -3550
NO | AALFOTBREEN | 317 | 1969 | 1100 | 1150 | 0.5 | 2475 |  | -5675 |  | -3200
NO | AALFOTBREEN | 317 | 1969 | 1150 | 1200 | 0.605 | 2525 |  | -5325 |  | -2800
NO | AALFOTBREEN | 317 | 1969 | 1200 | 1250 | 0.701 | 2600 |  | -4925 |  | -2325
NO | AALFOTBREEN | 317 | 1969 | 1250 | 1300 | 0.773 | 2650 |  | -4475 |  | -1825
NO | AALFOTBREEN | 317 | 1969 | 1300 | 1350 | 0.936 | 2700 |  | -4050 |  | -1350
NO | AALFOTBREEN | 317 | 1969 | 1350 | 1380 | 0.241 | 2750 |  | -3750 |  | -1000
NO | AALFOTBREEN | 317 | 1969 | 9999 | 9999 | 4.486 | 2583 |  | -4924 |  | -2341 |  | Homogenized
NO | AALFOTBREEN | 317 | 1970 | 869 | 950 | 0.051 | 3750 |  | -4925 |  | -1175
NO | AALFOTBREEN | 317 | 1970 | 950 | 1000 | 0.128 | 3025 |  | -4850 |  | -1825
NO | AALFOTBREEN | 317 | 1970 | 1000 | 1050 | 0.212 | 2600 |  | -4775 |  | -2175
NO | AALFOTBREEN | 317 | 1970 | 1050 | 1100 | 0.339 | 2675 |  | -4625 |  | -1950
NO | AALFOTBREEN | 317 | 1970 | 1100 | 1150 | 0.5 | 2775 |  | -4425 |  | -1650
NO | AALFOTBREEN | 317 | 1970 | 1150 | 1200 | 0.605 | 2725 |  | -4175 |  | -1450
NO | AALFOTBREEN | 317 | 1970 | 1200 | 1250 | 0.701 | 2600 |  | -3875 |  | -1275
NO | AALFOTBREEN | 317 | 1970 | 1250 | 1300 | 0.773 | 2575 |  | -3375 |  | -800
NO | AALFOTBREEN | 317 | 1970 | 1300 | 1350 | 0.936 | 2550 |  | -2950 |  | -400
NO | AALFOTBREEN | 317 | 1970 | 1350 | 1380 | 0.241 | 2600 |  | -2800 |  | -200
NO | AALFOTBREEN | 317 | 1970 | 9999 | 9999 | 4.486 | 2652 |  | -3778 |  | -1126 |  | Homogenized
NO | AALFOTBREEN | 317 | 1971 | 869 | 950 | 0.051 | 4200 |  | -4775 |  | -575
NO | AALFOTBREEN | 317 | 1971 | 950 | 1000 | 0.128 | 3825 |  | -4625 |  | -800
NO | AALFOTBREEN | 317 | 1971 | 1000 | 1050 | 0.212 | 3575 |  | -4500 |  | -925
NO | AALFOTBREEN | 317 | 1971 | 1050 | 1100 | 0.339 | 3675 |  | -4300 |  | -625
NO | AALFOTBREEN | 317 | 1971 | 1100 | 1150 | 0.5 | 4000 |  | -4025 |  | -25
NO | AALFOTBREEN | 317 | 1971 | 1150 | 1200 | 0.605 | 4100 |  | -3700 |  | 400
NO | AALFOTBREEN | 317 | 1971 | 1200 | 1250 | 0.701 | 4150 |  | -3325 |  | 825
NO | AALFOTBREEN | 317 | 1971 | 1250 | 1300 | 0.773 | 4350 |  | -2925 |  | 1425
NO | AALFOTBREEN | 317 | 1971 | 1300 | 1350 | 0.936 | 4375 |  | -2450 |  | 1925
NO | AALFOTBREEN | 317 | 1971 | 1350 | 1380 | 0.241 | 4300 |  | -1975 |  | 2325
NO | AALFOTBREEN | 317 | 1971 | 9999 | 9999 | 4.486 | 4144 |  | -3312 |  | 831 |  | Homogenized
NO | AALFOTBREEN | 317 | 1972 | 869 | 950 | 0.051 | 3400 |  | -5125 |  | -1725
NO | AALFOTBREEN | 317 | 1972 | 950 | 1000 | 0.128 | 2875 |  | -4900 |  | -2025
NO | AALFOTBREEN | 317 | 1972 | 1000 | 1050 | 0.212 | 2800 |  | -4700 |  | -1900
NO | AALFOTBREEN | 317 | 1972 | 1050 | 1100 | 0.339 | 2925 |  | -4475 |  | -1550
NO | AALFOTBREEN | 317 | 1972 | 1100 | 1150 | 0.5 | 3175 |  | -4250 |  | -1075
NO | AALFOTBREEN | 317 | 1972 | 1150 | 1200 | 0.605 | 3550 |  | -4000 |  | -450
NO | AALFOTBREEN | 317 | 1972 | 1200 | 1250 | 0.701 | 4000 |  | -3725 |  | 275
NO | AALFOTBREEN | 317 | 1972 | 1250 | 1300 | 0.773 | 4275 |  | -3425 |  | 850
NO | AALFOTBREEN | 317 | 1972 | 1300 | 1350 | 0.936 | 4250 |  | -3100 |  | 1150
NO | AALFOTBREEN | 317 | 1972 | 1350 | 1380 | 0.241 | 4225 |  | -2800 |  | 1425
NO | AALFOTBREEN | 317 | 1972 | 9999 | 9999 | 4.486 | 3782 |  | -3741 |  | 41 |  | Homogenized
NO | AALFOTBREEN | 317 | 1973 | 869 | 950 | 0.051 | 4575 |  | -3850 |  | 725
NO | AALFOTBREEN | 317 | 1973 | 950 | 1000 | 0.128 | 4325 |  | -3625 |  | 700
NO | AALFOTBREEN | 317 | 1973 | 1000 | 1050 | 0.212 | 4250 |  | -3425 |  | 825
NO | AALFOTBREEN | 317 | 1973 | 1050 | 1100 | 0.339 | 4350 |  | -3225 |  | 1125
NO | AALFOTBREEN | 317 | 1973 | 1100 | 1150 | 0.5 | 4450 |  | -3025 |  | 1425
NO | AALFOTBREEN | 317 | 1973 | 1150 | 1200 | 0.605 | 4500 |  | -2800 |  | 1700
NO | AALFOTBREEN | 317 | 1973 | 1200 | 1250 | 0.701 | 4550 |  | -2550 |  | 2000
NO | AALFOTBREEN | 317 | 1973 | 1250 | 1300 | 0.773 | 4650 |  | -2275 |  | 2375
NO | AALFOTBREEN | 317 | 1973 | 1300 | 1350 | 0.936 | 4750 |  | -1975 |  | 2775
NO | AALFOTBREEN | 317 | 1973 | 1350 | 1380 | 0.241 | 4775 |  | -1700 |  | 3075
NO | AALFOTBREEN | 317 | 1973 | 9999 | 9999 | 4.486 | 4567 |  | -2561 |  | 2006 |  | Homogenized
NO | AALFOTBREEN | 317 | 1974 | 869 | 950 | 0.051 | 3375 |  | -3975 |  | -600
NO | AALFOTBREEN | 317 | 1974 | 950 | 1000 | 0.128 | 3100 |  | -3775 |  | -675
NO | AALFOTBREEN | 317 | 1974 | 1000 | 1050 | 0.212 | 3175 |  | -3600 |  | -425
NO | AALFOTBREEN | 317 | 1974 | 1050 | 1100 | 0.339 | 3350 |  | -3400 |  | -50
NO | AALFOTBREEN | 317 | 1974 | 1100 | 1150 | 0.5 | 3450 |  | -3175 |  | 275
NO | AALFOTBREEN | 317 | 1974 | 1150 | 1200 | 0.605 | 3500 |  | -2950 |  | 550
NO | AALFOTBREEN | 317 | 1974 | 1200 | 1250 | 0.701 | 3525 |  | -2625 |  | 900
NO | AALFOTBREEN | 317 | 1974 | 1250 | 1300 | 0.773 | 3550 |  | -2225 |  | 1325
NO | AALFOTBREEN | 317 | 1974 | 1300 | 1350 | 0.936 | 3575 |  | -1950 |  | 1625
NO | AALFOTBREEN | 317 | 1974 | 1350 | 1380 | 0.241 | 3550 |  | -1850 |  | 1700
NO | AALFOTBREEN | 317 | 1974 | 9999 | 9999 | 4.486 | 3485 |  | -2631 |  | 854 |  | Homogenized
NO | AALFOTBREEN | 317 | 1975 | 869 | 950 | 0.051 | 4950 |  | -4850 |  | 100
NO | AALFOTBREEN | 317 | 1975 | 950 | 1000 | 0.128 | 4450 |  | -4500 |  | -50
NO | AALFOTBREEN | 317 | 1975 | 1000 | 1050 | 0.212 | 4100 |  | -4225 |  | -125
NO | AALFOTBREEN | 317 | 1975 | 1050 | 1100 | 0.339 | 4225 |  | -4000 |  | 225
NO | AALFOTBREEN | 317 | 1975 | 1100 | 1150 | 0.5 | 4425 |  | -3775 |  | 650
NO | AALFOTBREEN | 317 | 1975 | 1150 | 1200 | 0.605 | 4450 |  | -3600 |  | 850
NO | AALFOTBREEN | 317 | 1975 | 1200 | 1250 | 0.701 | 4300 |  | -3450 |  | 850
NO | AALFOTBREEN | 317 | 1975 | 1250 | 1300 | 0.773 | 4300 |  | -3300 |  | 1000
NO | AALFOTBREEN | 317 | 1975 | 1300 | 1350 | 0.936 | 4275 |  | -3125 |  | 1150
NO | AALFOTBREEN | 317 | 1975 | 1350 | 1380 | 0.241 | 4275 |  | -2825 |  | 1450
NO | AALFOTBREEN | 317 | 1975 | 9999 | 9999 | 4.486 | 4324 |  | -3503 |  | 820 |  | Homogenized
NO | AALFOTBREEN | 317 | 1976 | 869 | 950 | 0.051 | 4725 |  | -4250 |  | 475
NO | AALFOTBREEN | 317 | 1976 | 950 | 1000 | 0.128 | 4200 |  | -4100 |  | 100
NO | AALFOTBREEN | 317 | 1976 | 1000 | 1050 | 0.212 | 4075 |  | -3925 |  | 150
NO | AALFOTBREEN | 317 | 1976 | 1050 | 1100 | 0.339 | 4225 |  | -3700 |  | 525
NO | AALFOTBREEN | 317 | 1976 | 1100 | 1150 | 0.5 | 4450 |  | -3450 |  | 1000
NO | AALFOTBREEN | 317 | 1976 | 1150 | 1200 | 0.605 | 4475 |  | -3250 |  | 1225
NO | AALFOTBREEN | 317 | 1976 | 1200 | 1250 | 0.701 | 4425 |  | -3100 |  | 1325
NO | AALFOTBREEN | 317 | 1976 | 1250 | 1300 | 0.773 | 4375 |  | -2850 |  | 1525
NO | AALFOTBREEN | 317 | 1976 | 1300 | 1350 | 0.936 | 4325 |  | -2450 |  | 1875
NO | AALFOTBREEN | 317 | 1976 | 1350 | 1380 | 0.241 | 4350 |  | -2250 |  | 2100
NO | AALFOTBREEN | 317 | 1976 | 9999 | 9999 | 4.486 | 4366 |  | -3060 |  | 1305 |  | Homogenized
NO | AALFOTBREEN | 317 | 1977 | 869 | 950 | 0.051 | 2950 |  | -3950 |  | -1000
NO | AALFOTBREEN | 317 | 1977 | 950 | 1000 | 0.128 | 2475 |  | -3850 |  | -1375
NO | AALFOTBREEN | 317 | 1977 | 1000 | 1050 | 0.212 | 2175 |  | -3775 |  | -1600
NO | AALFOTBREEN | 317 | 1977 | 1050 | 1100 | 0.339 | 2225 |  | -3700 |  | -1475
NO | AALFOTBREEN | 317 | 1977 | 1100 | 1150 | 0.5 | 2275 |  | -3575 |  | -1300
NO | AALFOTBREEN | 317 | 1977 | 1150 | 1200 | 0.605 | 2175 |  | -3325 |  | -1150
NO | AALFOTBREEN | 317 | 1977 | 1200 | 1250 | 0.701 | 2225 |  | -2775 |  | -550
NO | AALFOTBREEN | 317 | 1977 | 1250 | 1300 | 0.773 | 2375 |  | -2500 |  | -125
NO | AALFOTBREEN | 317 | 1977 | 1300 | 1350 | 0.936 | 2425 |  | -2350 |  | 75
NO | AALFOTBREEN | 317 | 1977 | 1350 | 1380 | 0.241 | 2250 |  | -2275 |  | -25
NO | AALFOTBREEN | 317 | 1977 | 9999 | 9999 | 4.486 | 2305 |  | -2936 |  | -630 |  | Homogenized
NO | AALFOTBREEN | 317 | 1978 | 886 | 950 | 0.022 | 2550 |  | -4700 |  | -2150
NO | AALFOTBREEN | 317 | 1978 | 950 | 1000 | 0.087 | 2250 |  | -4350 |  | -2100
NO | AALFOTBREEN | 317 | 1978 | 1000 | 1050 | 0.182 | 2200 |  | -4050 |  | -1850
NO | AALFOTBREEN | 317 | 1978 | 1050 | 1100 | 0.294 | 2275 |  | -3725 |  | -1450
NO | AALFOTBREEN | 317 | 1978 | 1100 | 1150 | 0.471 | 2375 |  | -3425 |  | -1050
NO | AALFOTBREEN | 317 | 1978 | 1150 | 1200 | 0.579 | 2400 |  | -3175 |  | -775
NO | AALFOTBREEN | 317 | 1978 | 1200 | 1250 | 0.693 | 2400 |  | -2975 |  | -575
NO | AALFOTBREEN | 317 | 1978 | 1250 | 1300 | 0.764 | 2525 |  | -2800 |  | -275
NO | AALFOTBREEN | 317 | 1978 | 1300 | 1350 | 0.89 | 2625 |  | -2675 |  | -50
NO | AALFOTBREEN | 317 | 1978 | 1350 | 1376 | 0.194 | 2650 |  | -2600 |  | 50
NO | AALFOTBREEN | 317 | 1978 | 9999 | 9999 | 4.176 | 2459 |  | -3077 |  | -617 |  | Homogenized
NO | AALFOTBREEN | 317 | 1979 | 886 | 950 | 0.022 | 3275 |  | -4550 |  | -1275
NO | AALFOTBREEN | 317 | 1979 | 950 | 1000 | 0.087 | 2975 |  | -4350 |  | -1375
NO | AALFOTBREEN | 317 | 1979 | 1000 | 1050 | 0.182 | 2875 |  | -4150 |  | -1275
NO | AALFOTBREEN | 317 | 1979 | 1050 | 1100 | 0.294 | 3025 |  | -3950 |  | -925
NO | AALFOTBREEN | 317 | 1979 | 1100 | 1150 | 0.471 | 3125 |  | -3750 |  | -625
NO | AALFOTBREEN | 317 | 1979 | 1150 | 1200 | 0.579 | 3125 |  | -3550 |  | -425
NO | AALFOTBREEN | 317 | 1979 | 1200 | 1250 | 0.693 | 3175 |  | -3325 |  | -150
NO | AALFOTBREEN | 317 | 1979 | 1250 | 1300 | 0.764 | 3300 |  | -3125 |  | 175
NO | AALFOTBREEN | 317 | 1979 | 1300 | 1350 | 0.89 | 3375 |  | -2900 |  | 475
NO | AALFOTBREEN | 317 | 1979 | 1350 | 1376 | 0.194 | 3250 |  | -2725 |  | 525
NO | AALFOTBREEN | 317 | 1979 | 9999 | 9999 | 4.176 | 3204 |  | -3356 |  | -152 |  | Homogenized
NO | AALFOTBREEN | 317 | 1980 | 886 | 950 | 0.022 | 3725 |  | -4000 |  | -275
NO | AALFOTBREEN | 317 | 1980 | 950 | 1000 | 0.087 | 2575 |  | -4800 |  | -2225
NO | AALFOTBREEN | 317 | 1980 | 1000 | 1050 | 0.182 | 2325 |  | -4950 |  | -2625
NO | AALFOTBREEN | 317 | 1980 | 1050 | 1100 | 0.294 | 2400 |  | -4575 |  | -2175
NO | AALFOTBREEN | 317 | 1980 | 1100 | 1150 | 0.471 | 2475 |  | -4100 |  | -1625
NO | AALFOTBREEN | 317 | 1980 | 1150 | 1200 | 0.579 | 2475 |  | -3600 |  | -1125
NO | AALFOTBREEN | 317 | 1980 | 1200 | 1250 | 0.693 | 2450 |  | -3100 |  | -650
NO | AALFOTBREEN | 317 | 1980 | 1250 | 1300 | 0.764 | 2500 |  | -2675 |  | -175
NO | AALFOTBREEN | 317 | 1980 | 1300 | 1350 | 0.89 | 2525 |  | -2300 |  | 225
NO | AALFOTBREEN | 317 | 1980 | 1350 | 1376 | 0.194 | 2475 |  | -2050 |  | 425
NO | AALFOTBREEN | 317 | 1980 | 9999 | 9999 | 4.176 | 2482 |  | -3209 |  | -726 |  | Homogenized
NO | AALFOTBREEN | 317 | 1981 | 886 | 950 | 0.022 | 4300 |  | -4400 |  | -100
NO | AALFOTBREEN | 317 | 1981 | 950 | 1000 | 0.087 | 3800 |  | -4700 |  | -900
NO | AALFOTBREEN | 317 | 1981 | 1000 | 1050 | 0.182 | 3900 |  | -4825 |  | -925
NO | AALFOTBREEN | 317 | 1981 | 1050 | 1100 | 0.294 | 3875 |  | -4625 |  | -750
NO | AALFOTBREEN | 317 | 1981 | 1100 | 1150 | 0.471 | 3850 |  | -4350 |  | -500
NO | AALFOTBREEN | 317 | 1981 | 1150 | 1200 | 0.579 | 3900 |  | -4050 |  | -150
NO | AALFOTBREEN | 317 | 1981 | 1200 | 1250 | 0.693 | 4000 |  | -3775 |  | 225
NO | AALFOTBREEN | 317 | 1981 | 1250 | 1300 | 0.764 | 4200 |  | -3475 |  | 725
NO | AALFOTBREEN | 317 | 1981 | 1300 | 1350 | 0.89 | 4200 |  | -3225 |  | 975
NO | AALFOTBREEN | 317 | 1981 | 1350 | 1376 | 0.194 | 4200 |  | -3175 |  | 1025
NO | AALFOTBREEN | 317 | 1981 | 9999 | 9999 | 4.176 | 4041 |  | -3806 |  | 235 |  | Homogenized
NO | AALFOTBREEN | 317 | 1982 | 886 | 950 | 0.022 | 4050 |  | -3500 |  | 550
NO | AALFOTBREEN | 317 | 1982 | 950 | 1000 | 0.087 | 3250 |  | -3700 |  | -450
NO | AALFOTBREEN | 317 | 1982 | 1000 | 1050 | 0.182 | 3100 |  | -3725 |  | -625
NO | AALFOTBREEN | 317 | 1982 | 1050 | 1100 | 0.294 | 3225 |  | -3700 |  | -475
NO | AALFOTBREEN | 317 | 1982 | 1100 | 1150 | 0.471 | 3300 |  | -3650 |  | -350
NO | AALFOTBREEN | 317 | 1982 | 1150 | 1200 | 0.579 | 3200 |  | -3575 |  | -375
NO | AALFOTBREEN | 317 | 1982 | 1200 | 1250 | 0.693 | 3225 |  | -3450 |  | -225
NO | AALFOTBREEN | 317 | 1982 | 1250 | 1300 | 0.764 | 3425 |  | -3225 |  | 200
NO | AALFOTBREEN | 317 | 1982 | 1300 | 1350 | 0.89 | 3375 |  | -2850 |  | 525
NO | AALFOTBREEN | 317 | 1982 | 1350 | 1376 | 0.194 | 3200 |  | -2450 |  | 750
NO | AALFOTBREEN | 317 | 1982 | 9999 | 9999 | 4.176 | 3296 |  | -3309 |  | -12 |  | Homogenized
NO | AALFOTBREEN | 317 | 1983 | 886 | 950 | 0.022 | 3975 |  | -4675 |  | -700
NO | AALFOTBREEN | 317 | 1983 | 950 | 1000 | 0.087 | 4275 |  | -4450 |  | -175
NO | AALFOTBREEN | 317 | 1983 | 1000 | 1050 | 0.182 | 4325 |  | -4250 |  | 75
NO | AALFOTBREEN | 317 | 1983 | 1050 | 1100 | 0.294 | 4275 |  | -4025 |  | 250
NO | AALFOTBREEN | 317 | 1983 | 1100 | 1150 | 0.471 | 4375 |  | -3800 |  | 575
NO | AALFOTBREEN | 317 | 1983 | 1150 | 1200 | 0.579 | 4525 |  | -3550 |  | 975
NO | AALFOTBREEN | 317 | 1983 | 1200 | 1250 | 0.693 | 4750 |  | -3250 |  | 1500
NO | AALFOTBREEN | 317 | 1983 | 1250 | 1300 | 0.764 | 4850 |  | -2925 |  | 1925
NO | AALFOTBREEN | 317 | 1983 | 1300 | 1350 | 0.89 | 4675 |  | -2550 |  | 2125
NO | AALFOTBREEN | 317 | 1983 | 1350 | 1376 | 0.194 | 4675 |  | -2250 |  | 2425
NO | AALFOTBREEN | 317 | 1983 | 9999 | 9999 | 4.176 | 4609 |  | -3229 |  | 1380 |  | Homogenized
NO | AALFOTBREEN | 317 | 1984 | 886 | 950 | 0.022 | 4300 |  | -4175 |  | 125
NO | AALFOTBREEN | 317 | 1984 | 950 | 1000 | 0.087 | 4025 |  | -4000 |  | 25
NO | AALFOTBREEN | 317 | 1984 | 1000 | 1050 | 0.182 | 3725 |  | -3750 |  | -25
NO | AALFOTBREEN | 317 | 1984 | 1050 | 1100 | 0.294 | 3600 |  | -3425 |  | 175
NO | AALFOTBREEN | 317 | 1984 | 1100 | 1150 | 0.471 | 3850 |  | -3050 |  | 800
NO | AALFOTBREEN | 317 | 1984 | 1150 | 1200 | 0.579 | 4200 |  | -2800 |  | 1400
NO | AALFOTBREEN | 317 | 1984 | 1200 | 1250 | 0.693 | 4500 |  | -2700 |  | 1800
NO | AALFOTBREEN | 317 | 1984 | 1250 | 1300 | 0.764 | 4575 |  | -2650 |  | 1925
NO | AALFOTBREEN | 317 | 1984 | 1300 | 1350 | 0.89 | 4325 |  | -2600 |  | 1725
NO | AALFOTBREEN | 317 | 1984 | 1350 | 1376 | 0.194 | 3875 |  | -2550 |  | 1325
NO | AALFOTBREEN | 317 | 1984 | 9999 | 9999 | 4.176 | 4224 |  | -2847 |  | 1376 |  | Homogenized
NO | AALFOTBREEN | 317 | 1985 | 886 | 950 | 0.022 | 2075 |  | -4700 |  | -2625
NO | AALFOTBREEN | 317 | 1985 | 950 | 1000 | 0.087 | 2150 |  | -4400 |  | -2250
NO | AALFOTBREEN | 317 | 1985 | 1000 | 1050 | 0.182 | 2225 |  | -4010 |  | -1785
NO | AALFOTBREEN | 317 | 1985 | 1050 | 1100 | 0.294 | 2275 |  | -3660 |  | -1385
NO | AALFOTBREEN | 317 | 1985 | 1100 | 1150 | 0.471 | 2325 |  | -3400 |  | -1075
NO | AALFOTBREEN | 317 | 1985 | 1150 | 1200 | 0.579 | 2375 |  | -3140 |  | -765
NO | AALFOTBREEN | 317 | 1985 | 1200 | 1250 | 0.693 | 2500 |  | -2940 |  | -440
NO | AALFOTBREEN | 317 | 1985 | 1250 | 1300 | 0.764 | 2600 |  | -2730 |  | -130
NO | AALFOTBREEN | 317 | 1985 | 1300 | 1350 | 0.89 | 2650 |  | -2410 |  | 240
NO | AALFOTBREEN | 317 | 1985 | 1350 | 1376 | 0.194 | 2650 |  | -2400 |  | 250
NO | AALFOTBREEN | 317 | 1985 | 9999 | 9999 | 4.176 | 2482 |  | -2980 |  | -497 |  | Homogenized
NO | AALFOTBREEN | 317 | 1986 | 886 | 950 | 0.022 | 3000 |  | -4750 |  | -1750
NO | AALFOTBREEN | 317 | 1986 | 950 | 1000 | 0.087 | 2375 |  | -4400 |  | -2025
NO | AALFOTBREEN | 317 | 1986 | 1000 | 1050 | 0.182 | 2150 |  | -4100 |  | -1950
NO | AALFOTBREEN | 317 | 1986 | 1050 | 1100 | 0.294 | 2150 |  | -3800 |  | -1650
NO | AALFOTBREEN | 317 | 1986 | 1100 | 1150 | 0.471 | 2225 |  | -3475 |  | -1250
NO | AALFOTBREEN | 317 | 1986 | 1150 | 1200 | 0.579 | 2300 |  | -3125 |  | -825
NO | AALFOTBREEN | 317 | 1986 | 1200 | 1250 | 0.693 | 2375 |  | -2825 |  | -450
NO | AALFOTBREEN | 317 | 1986 | 1250 | 1300 | 0.764 | 2450 |  | -2600 |  | -150
NO | AALFOTBREEN | 317 | 1986 | 1300 | 1350 | 0.89 | 2400 |  | -2400 |  | 0
NO | AALFOTBREEN | 317 | 1986 | 1350 | 1376 | 0.194 | 2250 |  | -2275 |  | -25
NO | AALFOTBREEN | 317 | 1986 | 9999 | 9999 | 4.176 | 2338 |  | -2949 |  | -611 |  | Homogenized
NO | AALFOTBREEN | 317 | 1987 | 886 | 950 | 0.022 | 3100 |  | -3575 |  | -475
NO | AALFOTBREEN | 317 | 1987 | 950 | 1000 | 0.087 | 3250 |  | -3400 |  | -150
NO | AALFOTBREEN | 317 | 1987 | 1000 | 1050 | 0.182 | 3500 |  | -3225 |  | 275
NO | AALFOTBREEN | 317 | 1987 | 1050 | 1100 | 0.294 | 3775 |  | -3025 |  | 750
NO | AALFOTBREEN | 317 | 1987 | 1100 | 1150 | 0.471 | 3950 |  | -2825 |  | 1125
NO | AALFOTBREEN | 317 | 1987 | 1150 | 1200 | 0.579 | 3975 |  | -2575 |  | 1400
NO | AALFOTBREEN | 317 | 1987 | 1200 | 1250 | 0.693 | 4225 |  | -2325 |  | 1900
NO | AALFOTBREEN | 317 | 1987 | 1250 | 1300 | 0.764 | 4925 |  | -2075 |  | 2850
NO | AALFOTBREEN | 317 | 1987 | 1300 | 1350 | 0.89 | 5200 |  | -1900 |  | 3300
NO | AALFOTBREEN | 317 | 1987 | 1350 | 1376 | 0.194 | 5150 |  | -1850 |  | 3300
NO | AALFOTBREEN | 317 | 1987 | 9999 | 9999 | 4.176 | 4448 |  | -2375 |  | 2073 |  | Homogenized
NO | AALFOTBREEN | 317 | 1988 | 886 | 950 | 0.022 | 2800 |  | -6650 |  | -3850
NO | AALFOTBREEN | 317 | 1988 | 950 | 1000 | 0.087 | 2250 |  | -6425 |  | -4175
NO | AALFOTBREEN | 317 | 1988 | 1000 | 1050 | 0.182 | 2150 |  | -6200 |  | -4050
NO | AALFOTBREEN | 317 | 1988 | 1050 | 1100 | 0.294 | 2375 |  | -5975 |  | -3600
NO | AALFOTBREEN | 317 | 1988 | 1100 | 1150 | 0.471 | 2600 |  | -5725 |  | -3125
NO | AALFOTBREEN | 317 | 1988 | 1150 | 1200 | 0.579 | 2725 |  | -5475 |  | -2750
NO | AALFOTBREEN | 317 | 1988 | 1200 | 1250 | 0.693 | 2775 |  | -5200 |  | -2425
NO | AALFOTBREEN | 317 | 1988 | 1250 | 1300 | 0.764 | 2800 |  | -4875 |  | -2075
NO | AALFOTBREEN | 317 | 1988 | 1300 | 1350 | 0.89 | 2775 |  | -4525 |  | -1750
NO | AALFOTBREEN | 317 | 1988 | 1350 | 1376 | 0.194 | 2750 |  | -4275 |  | -1525
NO | AALFOTBREEN | 317 | 1988 | 9999 | 9999 | 4.176 | 2685 |  | -5182 |  | -2496 |  | Homogenized
NO | AALFOTBREEN | 317 | 1989 | 886 | 950 | 0.022 | 4750 |  | -6350 |  | -1600
NO | AALFOTBREEN | 317 | 1989 | 950 | 1000 | 0.087 | 4800 |  | -5650 |  | -850
NO | AALFOTBREEN | 317 | 1989 | 1000 | 1050 | 0.182 | 4850 |  | -5000 |  | -150
NO | AALFOTBREEN | 317 | 1989 | 1050 | 1100 | 0.294 | 4925 |  | -4275 |  | 650
NO | AALFOTBREEN | 317 | 1989 | 1100 | 1150 | 0.471 | 5000 |  | -3650 |  | 1350
NO | AALFOTBREEN | 317 | 1989 | 1150 | 1200 | 0.579 | 5125 |  | -3100 |  | 2025
NO | AALFOTBREEN | 317 | 1989 | 1200 | 1250 | 0.693 | 5300 |  | -2650 |  | 2650
NO | AALFOTBREEN | 317 | 1989 | 1250 | 1300 | 0.764 | 5500 |  | -2350 |  | 3150
NO | AALFOTBREEN | 317 | 1989 | 1300 | 1350 | 0.89 | 5650 |  | -2200 |  | 3450
NO | AALFOTBREEN | 317 | 1989 | 1350 | 1376 | 0.194 | 5300 |  | -2150 |  | 3150
NO | AALFOTBREEN | 317 | 1989 | 9999 | 9999 | 4.176 | 5293 |  | -2949 |  | 2343 |  | Homogenized
NO | AALFOTBREEN | 317 | 1990 | 886 | 950 | 0.022 | 5650 |  | -6575 |  | -925
NO | AALFOTBREEN | 317 | 1990 | 950 | 1000 | 0.087 | 5775 |  | -6025 |  | -250
NO | AALFOTBREEN | 317 | 1990 | 1000 | 1050 | 0.182 | 5875 |  | -5525 |  | 350
NO | AALFOTBREEN | 317 | 1990 | 1050 | 1100 | 0.294 | 5975 |  | -5075 |  | 900
NO | AALFOTBREEN | 317 | 1990 | 1100 | 1150 | 0.471 | 6050 |  | -4675 |  | 1375
NO | AALFOTBREEN | 317 | 1990 | 1150 | 1200 | 0.579 | 6100 |  | -4325 |  | 1775
NO | AALFOTBREEN | 317 | 1990 | 1200 | 1250 | 0.693 | 6075 |  | -4050 |  | 2025
NO | AALFOTBREEN | 317 | 1990 | 1250 | 1300 | 0.764 | 6000 |  | -3825 |  | 2175
NO | AALFOTBREEN | 317 | 1990 | 1300 | 1350 | 0.89 | 5800 |  | -3625 |  | 2175
NO | AALFOTBREEN | 317 | 1990 | 1350 | 1376 | 0.194 | 5575 |  | -3525 |  | 2050
NO | AALFOTBREEN | 317 | 1990 | 9999 | 9999 | 4.176 | 5955 |  | -4193 |  | 1762 |  | Homogenized
NO | AALFOTBREEN | 317 | 1991 | 886 | 950 | 0.022 | 3000 |  | -4600 |  | -1600
NO | AALFOTBREEN | 317 | 1991 | 950 | 1000 | 0.087 | 3425 |  | -4175 |  | -750
NO | AALFOTBREEN | 317 | 1991 | 1000 | 1050 | 0.182 | 3500 |  | -3800 |  | -300
NO | AALFOTBREEN | 317 | 1991 | 1050 | 1100 | 0.294 | 3375 |  | -3425 |  | -50
NO | AALFOTBREEN | 317 | 1991 | 1100 | 1150 | 0.471 | 3250 |  | -3100 |  | 150
NO | AALFOTBREEN | 317 | 1991 | 1150 | 1200 | 0.579 | 3300 |  | -2850 |  | 450
NO | AALFOTBREEN | 317 | 1991 | 1200 | 1250 | 0.693 | 3375 |  | -2725 |  | 650
NO | AALFOTBREEN | 317 | 1991 | 1250 | 1300 | 0.764 | 3425 |  | -2650 |  | 775
NO | AALFOTBREEN | 317 | 1991 | 1300 | 1350 | 0.89 | 3625 |  | -2600 |  | 1025
NO | AALFOTBREEN | 317 | 1991 | 1350 | 1376 | 0.194 | 3875 |  | -2575 |  | 1300
NO | AALFOTBREEN | 317 | 1991 | 9999 | 9999 | 4.176 | 3440 |  | -2873 |  | 567 |  | Homogenized
NO | AALFOTBREEN | 317 | 1992 | 886 | 950 | 0.022 | 3400 |  | -5300 |  | -1900
NO | AALFOTBREEN | 317 | 1992 | 950 | 1000 | 0.087 | 4075 |  | -4750 |  | -675
NO | AALFOTBREEN | 317 | 1992 | 1000 | 1050 | 0.182 | 4425 |  | -4325 |  | 100
NO | AALFOTBREEN | 317 | 1992 | 1050 | 1100 | 0.294 | 4650 |  | -3975 |  | 675
NO | AALFOTBREEN | 317 | 1992 | 1100 | 1150 | 0.471 | 4875 |  | -3625 |  | 1250
NO | AALFOTBREEN | 317 | 1992 | 1150 | 1200 | 0.579 | 5175 |  | -3300 |  | 1875
NO | AALFOTBREEN | 317 | 1992 | 1200 | 1250 | 0.693 | 5625 |  | -3000 |  | 2625
NO | AALFOTBREEN | 317 | 1992 | 1250 | 1300 | 0.764 | 6050 |  | -2725 |  | 3325
NO | AALFOTBREEN | 317 | 1992 | 1300 | 1350 | 0.89 | 6000 |  | -2450 |  | 3550
NO | AALFOTBREEN | 317 | 1992 | 1350 | 1376 | 0.194 | 5725 |  | -2225 |  | 3500
NO | AALFOTBREEN | 317 | 1992 | 9999 | 9999 | 4.176 | 5475 |  | -3083 |  | 2391 |  | Homogenized
NO | AALFOTBREEN | 317 | 1993 | 903 | 950 | 0.03 | 6275 |  | -3925 |  | 2350
NO | AALFOTBREEN | 317 | 1993 | 950 | 1000 | 0.114 | 5950 |  | -3775 |  | 2175
NO | AALFOTBREEN | 317 | 1993 | 1000 | 1050 | 0.203 | 5225 |  | -3600 |  | 1625
NO | AALFOTBREEN | 317 | 1993 | 1050 | 1100 | 0.312 | 4800 |  | -3425 |  | 1375
NO | AALFOTBREEN | 317 | 1993 | 1100 | 1150 | 0.481 | 4600 |  | -3250 |  | 1350
NO | AALFOTBREEN | 317 | 1993 | 1150 | 1200 | 0.606 | 4625 |  | -3050 |  | 1575
NO | AALFOTBREEN | 317 | 1993 | 1200 | 1250 | 0.724 | 4675 |  | -2850 |  | 1825
NO | AALFOTBREEN | 317 | 1993 | 1250 | 1300 | 0.773 | 4625 |  | -2600 |  | 2025
NO | AALFOTBREEN | 317 | 1993 | 1300 | 1350 | 0.978 | 4525 |  | -2325 |  | 2200
NO | AALFOTBREEN | 317 | 1993 | 1350 | 1383 | 0.258 | 4625 |  | -2075 |  | 2550
NO | AALFOTBREEN | 317 | 1993 | 9999 | 9999 | 4.479 | 4692 |  | -2822 |  | 1870 |  | Homogenized
NO | AALFOTBREEN | 317 | 1994 | 903 | 950 | 0.03 | 4100 |  | -4300 |  | -200
NO | AALFOTBREEN | 317 | 1994 | 950 | 1000 | 0.114 | 4075 |  | -4075 |  | 0
NO | AALFOTBREEN | 317 | 1994 | 1000 | 1050 | 0.203 | 4025 |  | -3850 |  | 175
NO | AALFOTBREEN | 317 | 1994 | 1050 | 1100 | 0.312 | 3900 |  | -3600 |  | 300
NO | AALFOTBREEN | 317 | 1994 | 1100 | 1150 | 0.481 | 3700 |  | -3325 |  | 375
NO | AALFOTBREEN | 317 | 1994 | 1150 | 1200 | 0.606 | 3675 |  | -3025 |  | 650
NO | AALFOTBREEN | 317 | 1994 | 1200 | 1250 | 0.724 | 3700 |  | -2725 |  | 975
NO | AALFOTBREEN | 317 | 1994 | 1250 | 1300 | 0.773 | 3650 |  | -2625 |  | 1025
NO | AALFOTBREEN | 317 | 1994 | 1300 | 1350 | 0.978 | 3700 |  | -2550 |  | 1150
NO | AALFOTBREEN | 317 | 1994 | 1350 | 1383 | 0.258 | 3600 |  | -2500 |  | 1100
NO | AALFOTBREEN | 317 | 1994 | 9999 | 9999 | 4.479 | 3723 |  | -2918 |  | 804 |  | Homogenized
NO | AALFOTBREEN | 317 | 1995 | 903 | 950 | 0.03 | 4700 |  | -5750 |  | -1050
NO | AALFOTBREEN | 317 | 1995 | 950 | 1000 | 0.114 | 4675 |  | -5525 |  | -850
NO | AALFOTBREEN | 317 | 1995 | 1000 | 1050 | 0.203 | 4675 |  | -5250 |  | -575
NO | AALFOTBREEN | 317 | 1995 | 1050 | 1100 | 0.312 | 4700 |  | -4950 |  | -250
NO | AALFOTBREEN | 317 | 1995 | 1100 | 1150 | 0.481 | 4775 |  | -4600 |  | 175
NO | AALFOTBREEN | 317 | 1995 | 1150 | 1200 | 0.606 | 4925 |  | -4200 |  | 725
NO | AALFOTBREEN | 317 | 1995 | 1200 | 1250 | 0.724 | 5125 |  | -3800 |  | 1325
NO | AALFOTBREEN | 317 | 1995 | 1250 | 1300 | 0.773 | 5350 |  | -3450 |  | 1900
NO | AALFOTBREEN | 317 | 1995 | 1300 | 1350 | 0.978 | 5600 |  | -3200 |  | 2400
NO | AALFOTBREEN | 317 | 1995 | 1350 | 1383 | 0.258 | 5175 |  | -3050 |  | 2125
NO | AALFOTBREEN | 317 | 1995 | 9999 | 9999 | 4.479 | 5141 |  | -3908 |  | 1233 |  | Homogenized
NO | AALFOTBREEN | 317 | 1996 | 903 | 950 | 0.03 | 1175 |  | -6100 |  | -4925
NO | AALFOTBREEN | 317 | 1996 | 950 | 1000 | 0.114 | 1375 |  | -5775 |  | -4400
NO | AALFOTBREEN | 317 | 1996 | 1000 | 1050 | 0.203 | 1500 |  | -5400 |  | -3900
NO | AALFOTBREEN | 317 | 1996 | 1050 | 1100 | 0.312 | 1600 |  | -4975 |  | -3375
NO | AALFOTBREEN | 317 | 1996 | 1100 | 1150 | 0.481 | 1775 |  | -4475 |  | -2700
NO | AALFOTBREEN | 317 | 1996 | 1150 | 1200 | 0.606 | 1825 |  | -3975 |  | -2150
NO | AALFOTBREEN | 317 | 1996 | 1200 | 1250 | 0.724 | 1875 |  | -3625 |  | -1750
NO | AALFOTBREEN | 317 | 1996 | 1250 | 1300 | 0.773 | 1975 |  | -3350 |  | -1375
NO | AALFOTBREEN | 317 | 1996 | 1300 | 1350 | 0.978 | 2075 |  | -3125 |  | -1050
NO | AALFOTBREEN | 317 | 1996 | 1350 | 1383 | 0.258 | 2025 |  | -3000 |  | -975
NO | AALFOTBREEN | 317 | 1996 | 9999 | 9999 | 4.479 | 1873 |  | -3816 |  | -1943 |  | Homogenized
NO | AALFOTBREEN | 317 | 1997 | 903 | 950 | 0.03 | 3900 |  | -5700 |  | -1800
NO | AALFOTBREEN | 317 | 1997 | 950 | 1000 | 0.114 | 3850 |  | -5500 |  | -1650
NO | AALFOTBREEN | 317 | 1997 | 1000 | 1050 | 0.203 | 3825 |  | -5275 |  | -1450
NO | AALFOTBREEN | 317 | 1997 | 1050 | 1100 | 0.312 | 3800 |  | -5025 |  | -1225
NO | AALFOTBREEN | 317 | 1997 | 1100 | 1150 | 0.481 | 3825 |  | -4725 |  | -900
NO | AALFOTBREEN | 317 | 1997 | 1150 | 1200 | 0.606 | 3925 |  | -4375 |  | -450
NO | AALFOTBREEN | 317 | 1997 | 1200 | 1250 | 0.724 | 4050 |  | -4000 |  | 50
NO | AALFOTBREEN | 317 | 1997 | 1250 | 1300 | 0.773 | 4225 |  | -3900 |  | 325
NO | AALFOTBREEN | 317 | 1997 | 1300 | 1350 | 0.978 | 4350 |  | -3875 |  | 475
NO | AALFOTBREEN | 317 | 1997 | 1350 | 1383 | 0.258 | 4375 |  | -3850 |  | 525
NO | AALFOTBREEN | 317 | 1997 | 9999 | 9999 | 4.479 | 4089 |  | -4254 |  | -164 |  | Homogenized
NO | AALFOTBREEN | 317 | 1998 | 903 | 950 | 0.03 | 873 |  | -6128 |  | -5255
NO | AALFOTBREEN | 317 | 1998 | 950 | 1000 | 0.114 | 1523 |  | -5578 |  | -4055
NO | AALFOTBREEN | 317 | 1998 | 1000 | 1050 | 0.203 | 2148 |  | -5078 |  | -2930
NO | AALFOTBREEN | 317 | 1998 | 1050 | 1100 | 0.312 | 2598 |  | -4628 |  | -2030
NO | AALFOTBREEN | 317 | 1998 | 1100 | 1150 | 0.481 | 2823 |  | -4253 |  | -1430
NO | AALFOTBREEN | 317 | 1998 | 1150 | 1200 | 0.606 | 2948 |  | -3928 |  | -980
NO | AALFOTBREEN | 317 | 1998 | 1200 | 1250 | 0.724 | 3198 |  | -3678 |  | -480
NO | AALFOTBREEN | 317 | 1998 | 1250 | 1300 | 0.773 | 3823 |  | -3478 |  | 345
NO | AALFOTBREEN | 317 | 1998 | 1300 | 1350 | 0.978 | 4148 |  | -3328 |  | 820
NO | AALFOTBREEN | 317 | 1998 | 1350 | 1383 | 0.258 | 4198 |  | -3228 |  | 970
NO | AALFOTBREEN | 317 | 1998 | 9999 | 9999 | 4.479 | 3349 |  | -3831 |  | -481 |  | Calibrated
NO | AALFOTBREEN | 317 | 1999 | 903 | 950 | 0.03 | 4670 |  | -6700 |  | -2030
NO | AALFOTBREEN | 317 | 1999 | 950 | 1000 | 0.114 | 4295 |  | -6275 |  | -1980
NO | AALFOTBREEN | 317 | 1999 | 1000 | 1050 | 0.203 | 3920 |  | -5875 |  | -1955
NO | AALFOTBREEN | 317 | 1999 | 1050 | 1100 | 0.312 | 3770 |  | -5500 |  | -1730
NO | AALFOTBREEN | 317 | 1999 | 1100 | 1150 | 0.481 | 3920 |  | -5175 |  | -1255
NO | AALFOTBREEN | 317 | 1999 | 1150 | 1200 | 0.606 | 4095 |  | -4875 |  | -780
NO | AALFOTBREEN | 317 | 1999 | 1200 | 1250 | 0.724 | 4170 |  | -4600 |  | -430
NO | AALFOTBREEN | 317 | 1999 | 1250 | 1300 | 0.773 | 4445 |  | -4350 |  | 95
NO | AALFOTBREEN | 317 | 1999 | 1300 | 1350 | 0.978 | 4745 |  | -4125 |  | 620
NO | AALFOTBREEN | 317 | 1999 | 1350 | 1383 | 0.258 | 4920 |  | -3925 |  | 995
NO | AALFOTBREEN | 317 | 1999 | 9999 | 9999 | 4.479 | 4316 |  | -4690 |  | -373 |  | Calibrated
NO | AALFOTBREEN | 317 | 2000 | 903 | 950 | 0.03 | 3431 |  | -5286 |  | -1855
NO | AALFOTBREEN | 317 | 2000 | 950 | 1000 | 0.114 | 3706 |  | -4986 |  | -1280
NO | AALFOTBREEN | 317 | 2000 | 1000 | 1050 | 0.203 | 3981 |  | -4711 |  | -730
NO | AALFOTBREEN | 317 | 2000 | 1050 | 1100 | 0.312 | 4181 |  | -4436 |  | -255
NO | AALFOTBREEN | 317 | 2000 | 1100 | 1150 | 0.481 | 4331 |  | -4186 |  | 145
NO | AALFOTBREEN | 317 | 2000 | 1150 | 1200 | 0.606 | 4556 |  | -3936 |  | 620
NO | AALFOTBREEN | 317 | 2000 | 1200 | 1250 | 0.724 | 4881 |  | -3711 |  | 1170
NO | AALFOTBREEN | 317 | 2000 | 1250 | 1300 | 0.773 | 5381 |  | -3486 |  | 1895
NO | AALFOTBREEN | 317 | 2000 | 1300 | 1350 | 0.978 | 5481 |  | -3286 |  | 2195
NO | AALFOTBREEN | 317 | 2000 | 1350 | 1383 | 0.258 | 5506 |  | -3136 |  | 2370
NO | AALFOTBREEN | 317 | 2000 | 9999 | 9999 | 4.479 | 4902 |  | -3766 |  | 1135 |  | Calibrated
NO | AALFOTBREEN | 317 | 2001 | 903 | 950 | 0.03 | 1753 |  | -6358 |  | -4605
NO | AALFOTBREEN | 317 | 2001 | 950 | 1000 | 0.114 | 1628 |  | -5758 |  | -4130
NO | AALFOTBREEN | 317 | 2001 | 1000 | 1050 | 0.203 | 1528 |  | -5233 |  | -3705
NO | AALFOTBREEN | 317 | 2001 | 1050 | 1100 | 0.312 | 1603 |  | -4783 |  | -3180
NO | AALFOTBREEN | 317 | 2001 | 1100 | 1150 | 0.481 | 1678 |  | -4433 |  | -2755
NO | AALFOTBREEN | 317 | 2001 | 1150 | 1200 | 0.606 | 1753 |  | -4208 |  | -2455
NO | AALFOTBREEN | 317 | 2001 | 1200 | 1250 | 0.724 | 1803 |  | -4108 |  | -2305
NO | AALFOTBREEN | 317 | 2001 | 1250 | 1300 | 0.773 | 1853 |  | -4058 |  | -2205
NO | AALFOTBREEN | 317 | 2001 | 1300 | 1350 | 0.978 | 1803 |  | -4033 |  | -2230
NO | AALFOTBREEN | 317 | 2001 | 1350 | 1383 | 0.258 | 1753 |  | -4008 |  | -2255
NO | AALFOTBREEN | 317 | 2001 | 9999 | 9999 | 4.479 | 1757 |  | -4280 |  | -2523 |  | Calibrated
NO | AALFOTBREEN | 317 | 2002 | 903 | 950 | 0.03 | 2938 |  | -7568 |  | -4630
NO | AALFOTBREEN | 317 | 2002 | 950 | 1000 | 0.114 | 3038 |  | -7118 |  | -4080
NO | AALFOTBREEN | 317 | 2002 | 1000 | 1050 | 0.203 | 3138 |  | -6668 |  | -3530
NO | AALFOTBREEN | 317 | 2002 | 1050 | 1100 | 0.312 | 3213 |  | -6268 |  | -3055
NO | AALFOTBREEN | 317 | 2002 | 1100 | 1150 | 0.481 | 3263 |  | -5918 |  | -2655
NO | AALFOTBREEN | 317 | 2002 | 1150 | 1200 | 0.606 | 3363 |  | -5618 |  | -2255
NO | AALFOTBREEN | 317 | 2002 | 1200 | 1250 | 0.724 | 3488 |  | -5418 |  | -1930
NO | AALFOTBREEN | 317 | 2002 | 1250 | 1300 | 0.773 | 3688 |  | -5268 |  | -1580
NO | AALFOTBREEN | 317 | 2002 | 1300 | 1350 | 0.978 | 3713 |  | -5168 |  | -1455
NO | AALFOTBREEN | 317 | 2002 | 1350 | 1383 | 0.258 | 3813 |  | -5068 |  | -1255
NO | AALFOTBREEN | 317 | 2002 | 9999 | 9999 | 4.479 | 3499 |  | -5571 |  | -2072 |  | Calibrated
NO | AALFOTBREEN | 317 | 2003 | 903 | 950 | 0.03 | 2252 |  | -7357 |  | -5105
NO | AALFOTBREEN | 317 | 2003 | 950 | 1000 | 0.114 | 2102 |  | -6832 |  | -4730
NO | AALFOTBREEN | 317 | 2003 | 1000 | 1050 | 0.203 | 1952 |  | -6332 |  | -4380
NO | AALFOTBREEN | 317 | 2003 | 1050 | 1100 | 0.312 | 2102 |  | -5882 |  | -3780
NO | AALFOTBREEN | 317 | 2003 | 1100 | 1150 | 0.481 | 2202 |  | -5532 |  | -3330
NO | AALFOTBREEN | 317 | 2003 | 1150 | 1200 | 0.606 | 2202 |  | -5257 |  | -3055
NO | AALFOTBREEN | 317 | 2003 | 1200 | 1250 | 0.724 | 2252 |  | -5132 |  | -2880
NO | AALFOTBREEN | 317 | 2003 | 1250 | 1300 | 0.773 | 2352 |  | -5032 |  | -2680
NO | AALFOTBREEN | 317 | 2003 | 1300 | 1350 | 0.978 | 2352 |  | -4957 |  | -2605
NO | AALFOTBREEN | 317 | 2003 | 1350 | 1383 | 0.258 | 2402 |  | -4907 |  | -2505
NO | AALFOTBREEN | 317 | 2003 | 9999 | 9999 | 4.479 | 2259 |  | -5288 |  | -3028 |  | Calibrated
NO | AALFOTBREEN | 317 | 2004 | 890 | 950 | 0.014 | 2274 |  | -5429 |  | -3155
NO | AALFOTBREEN | 317 | 2004 | 950 | 1000 | 0.075 | 2499 |  | -5029 |  | -2530
NO | AALFOTBREEN | 317 | 2004 | 1000 | 1050 | 0.183 | 2574 |  | -4679 |  | -2105
NO | AALFOTBREEN | 317 | 2004 | 1050 | 1100 | 0.295 | 2699 |  | -4329 |  | -1630
NO | AALFOTBREEN | 317 | 2004 | 1100 | 1150 | 0.448 | 2874 |  | -4029 |  | -1155
NO | AALFOTBREEN | 317 | 2004 | 1150 | 1200 | 0.577 | 2949 |  | -3754 |  | -805
NO | AALFOTBREEN | 317 | 2004 | 1200 | 1250 | 0.699 | 3024 |  | -3479 |  | -455
NO | AALFOTBREEN | 317 | 2004 | 1250 | 1300 | 0.782 | 3324 |  | -3229 |  | 95
NO | AALFOTBREEN | 317 | 2004 | 1300 | 1368 | 0.902 | 3449 |  | -3004 |  | 445
NO | AALFOTBREEN | 317 | 2004 | 9999 | 9999 | 3.975 | 3094 |  | -3578 |  | -484 |  | Calibrated
NO | AALFOTBREEN | 317 | 2005 | 890 | 950 | 0.014 | 3628 |  | -4958 |  | -1330
NO | AALFOTBREEN | 317 | 2005 | 950 | 1000 | 0.075 | 3803 |  | -4833 |  | -1030
NO | AALFOTBREEN | 317 | 2005 | 1000 | 1050 | 0.183 | 4103 |  | -4708 |  | -605
NO | AALFOTBREEN | 317 | 2005 | 1050 | 1100 | 0.295 | 4278 |  | -4608 |  | -330
NO | AALFOTBREEN | 317 | 2005 | 1100 | 1150 | 0.448 | 4303 |  | -4508 |  | -205
NO | AALFOTBREEN | 317 | 2005 | 1150 | 1200 | 0.577 | 4353 |  | -4433 |  | -80
NO | AALFOTBREEN | 317 | 2005 | 1200 | 1250 | 0.699 | 4803 |  | -4383 |  | 420
NO | AALFOTBREEN | 317 | 2005 | 1250 | 1300 | 0.782 | 5228 |  | -4333 |  | 895
NO | AALFOTBREEN | 317 | 2005 | 1300 | 1368 | 0.902 | 5103 |  | -4308 |  | 795
NO | AALFOTBREEN | 317 | 2005 | 9999 | 9999 | 3.975 | 4738 |  | -4419 |  | 319 |  | Calibrated
NO | AALFOTBREEN | 317 | 2006 | 890 | 950 | 0.014 | 2958 |  | -8113 |  | -5155
NO | AALFOTBREEN | 317 | 2006 | 950 | 1000 | 0.075 | 2708 |  | -7713 |  | -5005
NO | AALFOTBREEN | 317 | 2006 | 1000 | 1050 | 0.183 | 2508 |  | -7363 |  | -4855
NO | AALFOTBREEN | 317 | 2006 | 1050 | 1100 | 0.295 | 2383 |  | -7013 |  | -4630
NO | AALFOTBREEN | 317 | 2006 | 1100 | 1150 | 0.448 | 2308 |  | -6663 |  | -4355
NO | AALFOTBREEN | 317 | 2006 | 1150 | 1200 | 0.577 | 2283 |  | -6338 |  | -4055
NO | AALFOTBREEN | 317 | 2006 | 1200 | 1250 | 0.699 | 2458 |  | -6063 |  | -3605
NO | AALFOTBREEN | 317 | 2006 | 1250 | 1300 | 0.782 | 2783 |  | -5788 |  | -3005
NO | AALFOTBREEN | 317 | 2006 | 1300 | 1368 | 0.902 | 2583 |  | -5513 |  | -2930
NO | AALFOTBREEN | 317 | 2006 | 9999 | 9999 | 3.975 | 2511 |  | -6160 |  | -3649 |  | Calibrated
NO | AALFOTBREEN | 317 | 2007 | 890 | 950 | 0.014 | 4033 |  | -4588 |  | -555
NO | AALFOTBREEN | 317 | 2007 | 950 | 1000 | 0.075 | 3808 |  | -4313 |  | -505
NO | AALFOTBREEN | 317 | 2007 | 1000 | 1050 | 0.183 | 3833 |  | -4088 |  | -255
NO | AALFOTBREEN | 317 | 2007 | 1050 | 1100 | 0.295 | 4058 |  | -3863 |  | 195
NO | AALFOTBREEN | 317 | 2007 | 1100 | 1150 | 0.448 | 4208 |  | -3663 |  | 545
NO | AALFOTBREEN | 317 | 2007 | 1150 | 1200 | 0.577 | 4183 |  | -3463 |  | 720
NO | AALFOTBREEN | 317 | 2007 | 1200 | 1250 | 0.699 | 4208 |  | -3288 |  | 920
NO | AALFOTBREEN | 317 | 2007 | 1250 | 1300 | 0.782 | 4358 |  | -3138 |  | 1220
NO | AALFOTBREEN | 317 | 2007 | 1300 | 1368 | 0.902 | 4333 |  | -2988 |  | 1345
NO | AALFOTBREEN | 317 | 2007 | 9999 | 9999 | 3.975 | 4225 |  | -3361 |  | 864 |  | Calibrated
NO | AALFOTBREEN | 317 | 2008 | 890 | 950 | 0.014 | 3851 |  | -6006 |  | -2155
NO | AALFOTBREEN | 317 | 2008 | 950 | 1000 | 0.075 | 3776 |  | -5606 |  | -1830
NO | AALFOTBREEN | 317 | 2008 | 1000 | 1050 | 0.183 | 3826 |  | -5256 |  | -1430
NO | AALFOTBREEN | 317 | 2008 | 1050 | 1100 | 0.295 | 3976 |  | -4906 |  | -930
NO | AALFOTBREEN | 317 | 2008 | 1100 | 1150 | 0.448 | 4176 |  | -4556 |  | -380
NO | AALFOTBREEN | 317 | 2008 | 1150 | 1200 | 0.577 | 4376 |  | -4231 |  | 145
NO | AALFOTBREEN | 317 | 2008 | 1200 | 1250 | 0.699 | 4376 |  | -3906 |  | 470
NO | AALFOTBREEN | 317 | 2008 | 1250 | 1300 | 0.782 | 4476 |  | -3581 |  | 895
NO | AALFOTBREEN | 317 | 2008 | 1300 | 1368 | 0.902 | 4451 |  | -3256 |  | 1195
NO | AALFOTBREEN | 317 | 2008 | 9999 | 9999 | 3.975 | 4321 |  | -3990 |  | 331 |  | Calibrated
NO | AALFOTBREEN | 317 | 2009 | 890 | 950 | 0.014 | 3376 |  | -5531 |  | -2155
NO | AALFOTBREEN | 317 | 2009 | 950 | 1000 | 0.075 | 3201 |  | -5231 |  | -2030
NO | AALFOTBREEN | 317 | 2009 | 1000 | 1050 | 0.183 | 3226 |  | -4981 |  | -1755
NO | AALFOTBREEN | 317 | 2009 | 1050 | 1100 | 0.295 | 3326 |  | -4756 |  | -1430
NO | AALFOTBREEN | 317 | 2009 | 1100 | 1150 | 0.448 | 3476 |  | -4531 |  | -1055
NO | AALFOTBREEN | 317 | 2009 | 1150 | 1200 | 0.577 | 3476 |  | -4331 |  | -855
NO | AALFOTBREEN | 317 | 2009 | 1200 | 1250 | 0.699 | 3601 |  | -4131 |  | -530
NO | AALFOTBREEN | 317 | 2009 | 1250 | 1300 | 0.782 | 3801 |  | -3931 |  | -130
NO | AALFOTBREEN | 317 | 2009 | 1300 | 1368 | 0.902 | 3776 |  | -3731 |  | 45
NO | AALFOTBREEN | 317 | 2009 | 9999 | 9999 | 3.975 | 3601 |  | -4186 |  | -584 |  | Calibrated
NO | AALFOTBREEN | 317 | 2010 | 890 | 950 | 0.014 | 1440 |  | -5495 |  | -4055
NO | AALFOTBREEN | 317 | 2010 | 950 | 1000 | 0.075 | 1565 |  | -5270 |  | -3705
NO | AALFOTBREEN | 317 | 2010 | 1000 | 1050 | 0.183 | 1715 |  | -5095 |  | -3380
NO | AALFOTBREEN | 317 | 2010 | 1050 | 1100 | 0.295 | 1890 |  | -4895 |  | -3005
NO | AALFOTBREEN | 317 | 2010 | 1100 | 1150 | 0.448 | 1965 |  | -4695 |  | -2730
NO | AALFOTBREEN | 317 | 2010 | 1150 | 1200 | 0.577 | 1965 |  | -4495 |  | -2530
NO | AALFOTBREEN | 317 | 2010 | 1200 | 1250 | 0.699 | 2040 |  | -4295 |  | -2255
NO | AALFOTBREEN | 317 | 2010 | 1250 | 1300 | 0.782 | 2115 |  | -4095 |  | -1980
NO | AALFOTBREEN | 317 | 2010 | 1300 | 1368 | 0.902 | 2165 |  | -3820 |  | -1655
NO | AALFOTBREEN | 317 | 2010 | 9999 | 9999 | 3.975 | 2026 |  | -4325 |  | -2299 |  | Calibrated
NO | AALFOTBREEN | 317 | 2011 | 890 | 950 | 0.014 | 2800 |  | -6225 |  | -3425
NO | AALFOTBREEN | 317 | 2011 | 950 | 1000 | 0.075 | 2925 |  | -5825 |  | -2900
NO | AALFOTBREEN | 317 | 2011 | 1000 | 1050 | 0.183 | 3075 |  | -5475 |  | -2400
NO | AALFOTBREEN | 317 | 2011 | 1050 | 1100 | 0.295 | 3250 |  | -5125 |  | -1875
NO | AALFOTBREEN | 317 | 2011 | 1100 | 1150 | 0.448 | 3375 |  | -4800 |  | -1425
NO | AALFOTBREEN | 317 | 2011 | 1150 | 1200 | 0.577 | 3450 |  | -4500 |  | -1050
NO | AALFOTBREEN | 317 | 2011 | 1200 | 1250 | 0.699 | 3575 |  | -4250 |  | -675
NO | AALFOTBREEN | 317 | 2011 | 1250 | 1300 | 0.782 | 3700 |  | -4050 |  | -350
NO | AALFOTBREEN | 317 | 2011 | 1300 | 1368 | 0.902 | 3725 |  | -3850 |  | -125
NO | AALFOTBREEN | 317 | 2011 | 9999 | 9999 | 3.975 | 3530 |  | -4376 |  | -845 |  | Original
NO | AALFOTBREEN | 317 | 2012 | 890 | 950 | 0.014 | 3075 |  | -3925 |  | -850
NO | AALFOTBREEN | 317 | 2012 | 950 | 1000 | 0.075 | 3250 |  | -3625 |  | -375
NO | AALFOTBREEN | 317 | 2012 | 1000 | 1050 | 0.183 | 3400 |  | -3375 |  | 25
NO | AALFOTBREEN | 317 | 2012 | 1050 | 1100 | 0.295 | 3575 |  | -3125 |  | 450
NO | AALFOTBREEN | 317 | 2012 | 1100 | 1150 | 0.448 | 3700 |  | -2900 |  | 800
NO | AALFOTBREEN | 317 | 2012 | 1150 | 1200 | 0.577 | 3775 |  | -2675 |  | 1100
NO | AALFOTBREEN | 317 | 2012 | 1200 | 1250 | 0.699 | 3950 |  | -2450 |  | 1500
NO | AALFOTBREEN | 317 | 2012 | 1250 | 1300 | 0.782 | 4075 |  | -2225 |  | 1850
NO | AALFOTBREEN | 317 | 2012 | 1300 | 1368 | 0.902 | 4025 |  | -2000 |  | 2025
NO | AALFOTBREEN | 317 | 2012 | 9999 | 9999 | 3.975 | 3868 |  | -2507 |  | 1361 |  | Original
NO | AALFOTBREEN | 317 | 2013 | 890 | 950 | 0.014 | 2000 |  | -5650 |  | -3650
NO | AALFOTBREEN | 317 | 2013 | 950 | 1000 | 0.075 | 2150 |  | -5425 |  | -3275
NO | AALFOTBREEN | 317 | 2013 | 1000 | 1050 | 0.183 | 2275 |  | -5200 |  | -2925
NO | AALFOTBREEN | 317 | 2013 | 1050 | 1100 | 0.295 | 2800 |  | -4950 |  | -2150
NO | AALFOTBREEN | 317 | 2013 | 1100 | 1150 | 0.448 | 3025 |  | -4675 |  | -1650
NO | AALFOTBREEN | 317 | 2013 | 1150 | 1200 | 0.577 | 3200 |  | -4350 |  | -1150
NO | AALFOTBREEN | 317 | 2013 | 1200 | 1250 | 0.699 | 3450 |  | -4025 |  | -575
NO | AALFOTBREEN | 317 | 2013 | 1250 | 1300 | 0.782 | 3375 |  | -3675 |  | -300
NO | AALFOTBREEN | 317 | 2013 | 1300 | 1368 | 0.902 | 3150 |  | -3250 |  | -100
NO | AALFOTBREEN | 317 | 2013 | 9999 | 9999 | 3.975 | 3151 |  | -4055 |  | -904 |  | Original
NO | AALFOTBREEN | 317 | 2014 | 890 | 950 | 0.014 | 2750 |  | -8025 |  | -5275
NO | AALFOTBREEN | 317 | 2014 | 950 | 1000 | 0.075 | 3125 |  | -7450 |  | -4325
NO | AALFOTBREEN | 317 | 2014 | 1000 | 1050 | 0.183 | 3475 |  | -6950 |  | -3475
NO | AALFOTBREEN | 317 | 2014 | 1050 | 1100 | 0.295 | 3750 |  | -6450 |  | -2700
NO | AALFOTBREEN | 317 | 2014 | 1100 | 1150 | 0.448 | 3800 |  | -5950 |  | -2150
NO | AALFOTBREEN | 317 | 2014 | 1150 | 1200 | 0.577 | 3725 |  | -5450 |  | -1725
NO | AALFOTBREEN | 317 | 2014 | 1200 | 1250 | 0.699 | 3725 |  | -5025 |  | -1300
NO | AALFOTBREEN | 317 | 2014 | 1250 | 1300 | 0.782 | 3650 |  | -4750 |  | -1100
NO | AALFOTBREEN | 317 | 2014 | 1300 | 1368 | 0.902 | 3475 |  | -4600 |  | -1125
NO | AALFOTBREEN | 317 | 2014 | 9999 | 9999 | 3.975 | 3638 |  | -5291 |  | -1653 |  | Original
NO | AALFOTBREEN | 317 | 2015 | 890 | 950 | 0.014 | 2500 |  | -6425 |  | -3925
NO | AALFOTBREEN | 317 | 2015 | 950 | 1000 | 0.075 | 3100 |  | -6100 |  | -3000
NO | AALFOTBREEN | 317 | 2015 | 1000 | 1050 | 0.183 | 3575 |  | -5825 |  | -2250
NO | AALFOTBREEN | 317 | 2015 | 1050 | 1100 | 0.295 | 3975 |  | -5550 |  | -1575
NO | AALFOTBREEN | 317 | 2015 | 1100 | 1150 | 0.448 | 4200 |  | -5275 |  | -1075
NO | AALFOTBREEN | 317 | 2015 | 1150 | 1200 | 0.577 | 4275 |  | -5000 |  | -725
NO | AALFOTBREEN | 317 | 2015 | 1200 | 1250 | 0.699 | 4275 |  | -4725 |  | -450
NO | AALFOTBREEN | 317 | 2015 | 1250 | 1300 | 0.782 | 4250 |  | -4450 |  | -200
NO | AALFOTBREEN | 317 | 2015 | 1300 | 1368 | 0.902 | 4150 |  | -4150 |  | 0
NO | AALFOTBREEN | 317 | 2016 | 9999 | 9999 | 3.97 | 4151 |  | -4786 |  | -635
NO | AALFOTBREEN | 317 | 2017 | 9999 | 9999 | 3.97 |  |  |  |  | -440 |  | Preliminary value NVE
NO | REMBESDALSKAAKA | 2296 | 1963 | 1050 | 1100 | 0.051 | 650 |  | -7200 |  | -6550
NO | REMBESDALSKAAKA | 2296 | 1963 | 1100 | 1150 | 0.118 | 700 |  | -6700 |  | -6000
NO | REMBESDALSKAAKA | 2296 | 1963 | 1150 | 1200 | 0.326 | 750 |  | -6300 |  | -5550
NO | REMBESDALSKAAKA | 2296 | 1963 | 1200 | 1250 | 0.317 | 800 |  | -5900 |  | -5100
NO | REMBESDALSKAAKA | 2296 | 1963 | 1250 | 1300 | 0.269 | 900 |  | -5500 |  | -4600
NO | REMBESDALSKAAKA | 2296 | 1963 | 1300 | 1350 | 0.084 | 1000 |  | -5100 |  | -4100
NO | REMBESDALSKAAKA | 2296 | 1963 | 1350 | 1400 | 0.107 | 1050 |  | -4700 |  | -3650
NO | REMBESDALSKAAKA | 2296 | 1963 | 1400 | 1450 | 0.191 | 1100 |  | -4300 |  | -3200
NO | REMBESDALSKAAKA | 2296 | 1963 | 1450 | 1500 | 0.314 | 1100 |  | -3900 |  | -2800
NO | REMBESDALSKAAKA | 2296 | 1963 | 1500 | 1550 | 0.553 | 1150 |  | -3500 |  | -2350
NO | REMBESDALSKAAKA | 2296 | 1963 | 1550 | 1600 | 0.651 | 1200 |  | -3200 |  | -2000
NO | REMBESDALSKAAKA | 2296 | 1963 | 1600 | 1650 | 0.907 | 1200 |  | -2900 |  | -1700
NO | REMBESDALSKAAKA | 2296 | 1963 | 1650 | 1700 | 2.171 | 1250 |  | -2600 |  | -1350
NO | REMBESDALSKAAKA | 2296 | 1963 | 1700 | 1750 | 3.868 | 1300 |  | -2300 |  | -1000
NO | REMBESDALSKAAKA | 2296 | 1963 | 1750 | 1800 | 4.093 | 1200 |  | -2000 |  | -800
NO | REMBESDALSKAAKA | 2296 | 1963 | 1800 | 1850 | 3.513 | 1000 |  | -1800 |  | -800
NO | REMBESDALSKAAKA | 2296 | 1963 | 1850 | 1860 | 0.052 | 900 |  | -1600 |  | -700
NO | REMBESDALSKAAKA | 2296 | 1963 | 9999 | 9999 | 17.585 | 1155 |  | -2577 |  | -1421 |  | Original
NO | REMBESDALSKAAKA | 2296 | 1964 | 1005 | 1050 | 0.035 | 820 |  | -5580 |  | -4760
NO | REMBESDALSKAAKA | 2296 | 1964 | 1050 | 1100 | 0.051 | 860 |  | -5100 |  | -4240
NO | REMBESDALSKAAKA | 2296 | 1964 | 1100 | 1150 | 0.118 | 750 |  | -4540 |  | -3790
NO | REMBESDALSKAAKA | 2296 | 1964 | 1150 | 1200 | 0.326 | 730 |  | -4220 |  | -3490
NO | REMBESDALSKAAKA | 2296 | 1964 | 1200 | 1250 | 0.317 | 770 |  | -3840 |  | -3070
NO | REMBESDALSKAAKA | 2296 | 1964 | 1250 | 1300 | 0.269 | 840 |  | -3490 |  | -2650
NO | REMBESDALSKAAKA | 2296 | 1964 | 1300 | 1350 | 0.084 | 750 |  | -3170 |  | -2420
NO | REMBESDALSKAAKA | 2296 | 1964 | 1350 | 1400 | 0.107 | 610 |  | -2750 |  | -2140
NO | REMBESDALSKAAKA | 2296 | 1964 | 1400 | 1450 | 0.191 | 820 |  | -2470 |  | -1650
NO | REMBESDALSKAAKA | 2296 | 1964 | 1450 | 1500 | 0.314 | 1050 |  | -2230 |  | -1180
NO | REMBESDALSKAAKA | 2296 | 1964 | 1500 | 1550 | 0.553 | 1090 |  | -1840 |  | -750
NO | REMBESDALSKAAKA | 2296 | 1964 | 1550 | 1600 | 0.651 | 1140 |  | -1600 |  | -460
NO | REMBESDALSKAAKA | 2296 | 1964 | 1600 | 1650 | 0.907 | 1200 |  | -1250 |  | -50
NO | REMBESDALSKAAKA | 2296 | 1964 | 1650 | 1700 | 2.171 | 1320 |  | -870 |  | 450
NO | REMBESDALSKAAKA | 2296 | 1964 | 1700 | 1750 | 3.868 | 1550 |  | -700 |  | 850
NO | REMBESDALSKAAKA | 2296 | 1964 | 1750 | 1800 | 4.093 | 1500 |  | -340 |  | 1160
NO | REMBESDALSKAAKA | 2296 | 1964 | 1800 | 1850 | 3.513 | 1410 |  | -160 |  | 1250
NO | REMBESDALSKAAKA | 2296 | 1964 | 1850 | 1860 | 0.052 | 1150 |  | -140 |  | 1010
NO | REMBESDALSKAAKA | 2296 | 1964 | 9999 | 9999 | 17.62 | 1358 |  | -908 |  | 449 |  | Homogenized
NO | REMBESDALSKAAKA | 2296 | 1965 | 1005 | 1050 | 0.035 | 820 |  | -6250 |  | -5430
NO | REMBESDALSKAAKA | 2296 | 1965 | 1050 | 1100 | 0.051 | 980 |  | -5800 |  | -4820
NO | REMBESDALSKAAKA | 2296 | 1965 | 1100 | 1150 | 0.118 | 1010 |  | -5320 |  | -4310
NO | REMBESDALSKAAKA | 2296 | 1965 | 1150 | 1200 | 0.326 | 1000 |  | -4800 |  | -3800
NO | REMBESDALSKAAKA | 2296 | 1965 | 1200 | 1250 | 0.317 | 1080 |  | -4550 |  | -3470
NO | REMBESDALSKAAKA | 2296 | 1965 | 1250 | 1300 | 0.269 | 1170 |  | -4100 |  | -2930
NO | REMBESDALSKAAKA | 2296 | 1965 | 1300 | 1350 | 0.084 | 1100 |  | -3750 |  | -2650
NO | REMBESDALSKAAKA | 2296 | 1965 | 1350 | 1400 | 0.107 | 1050 |  | -3380 |  | -2330
NO | REMBESDALSKAAKA | 2296 | 1965 | 1400 | 1450 | 0.191 | 1010 |  | -2990 |  | -1980
NO | REMBESDALSKAAKA | 2296 | 1965 | 1450 | 1500 | 0.314 | 1170 |  | -2640 |  | -1470
NO | REMBESDALSKAAKA | 2296 | 1965 | 1500 | 1550 | 0.553 | 1410 |  | -2320 |  | -910
NO | REMBESDALSKAAKA | 2296 | 1965 | 1550 | 1600 | 0.651 | 1510 |  | -1990 |  | -480
NO | REMBESDALSKAAKA | 2296 | 1965 | 1600 | 1650 | 0.907 | 1670 |  | -1600 |  | 70
NO | REMBESDALSKAAKA | 2296 | 1965 | 1650 | 1700 | 2.171 | 1850 |  | -1360 |  | 490
NO | REMBESDALSKAAKA | 2296 | 1965 | 1700 | 1750 | 3.868 | 2100 |  | -1090 |  | 1010
NO | REMBESDALSKAAKA | 2296 | 1965 | 1750 | 1800 | 4.093 | 2150 |  | -830 |  | 1320
NO | REMBESDALSKAAKA | 2296 | 1965 | 1800 | 1850 | 3.513 | 1970 |  | -630 |  | 1340
NO | REMBESDALSKAAKA | 2296 | 1965 | 1850 | 1860 | 0.052 | 1710 |  | -450 |  | 1260
NO | REMBESDALSKAAKA | 2296 | 1965 | 9999 | 9999 | 17.62 | 1882 |  | -1371 |  | 511 |  | Homogenized
NO | REMBESDALSKAAKA | 2296 | 1966 | 1005 | 1050 | 0.035 | 870 |  | -8370 |  | -7500
NO | REMBESDALSKAAKA | 2296 | 1966 | 1050 | 1100 | 0.051 | 920 |  | -7870 |  | -6950
NO | REMBESDALSKAAKA | 2296 | 1966 | 1100 | 1150 | 0.118 | 850 |  | -7150 |  | -6300
NO | REMBESDALSKAAKA | 2296 | 1966 | 1150 | 1200 | 0.326 | 780 |  | -6500 |  | -5720
NO | REMBESDALSKAAKA | 2296 | 1966 | 1200 | 1250 | 0.317 | 780 |  | -5830 |  | -5050
NO | REMBESDALSKAAKA | 2296 | 1966 | 1250 | 1300 | 0.269 | 850 |  | -5320 |  | -4470
NO | REMBESDALSKAAKA | 2296 | 1966 | 1300 | 1350 | 0.084 | 810 |  | -4780 |  | -3970
NO | REMBESDALSKAAKA | 2296 | 1966 | 1350 | 1400 | 0.107 | 820 |  | -4170 |  | -3350
NO | REMBESDALSKAAKA | 2296 | 1966 | 1400 | 1450 | 0.191 | 870 |  | -3700 |  | -2830
NO | REMBESDALSKAAKA | 2296 | 1966 | 1450 | 1500 | 0.314 | 1000 |  | -3300 |  | -2300
NO | REMBESDALSKAAKA | 2296 | 1966 | 1500 | 1550 | 0.553 | 1150 |  | -2920 |  | -1770
NO | REMBESDALSKAAKA | 2296 | 1966 | 1550 | 1600 | 0.651 | 1210 |  | -2530 |  | -1320
NO | REMBESDALSKAAKA | 2296 | 1966 | 1600 | 1650 | 0.907 | 1320 |  | -2240 |  | -920
NO | REMBESDALSKAAKA | 2296 | 1966 | 1650 | 1700 | 2.171 | 1420 |  | -1970 |  | -550
NO | REMBESDALSKAAKA | 2296 | 1966 | 1700 | 1750 | 3.868 | 1440 |  | -1610 |  | -170
NO | REMBESDALSKAAKA | 2296 | 1966 | 1750 | 1800 | 4.093 | 1430 |  | -1320 |  | 110
NO | REMBESDALSKAAKA | 2296 | 1966 | 1800 | 1850 | 3.513 | 1450 |  | -1210 |  | 240
NO | REMBESDALSKAAKA | 2296 | 1966 | 1850 | 1860 | 0.052 | 1180 |  | -1230 |  | -50
NO | REMBESDALSKAAKA | 2296 | 1966 | 9999 | 9999 | 17.62 | 1352 |  | -1988 |  | -636 |  | Homogenized
NO | REMBESDALSKAAKA | 2296 | 1967 | 1005 | 1050 | 0.035 | 1000 |  | -6650 |  | -5650
NO | REMBESDALSKAAKA | 2296 | 1967 | 1050 | 1100 | 0.051 | 1000 |  | -6150 |  | -5150
NO | REMBESDALSKAAKA | 2296 | 1967 | 1100 | 1150 | 0.118 | 950 |  | -5620 |  | -4670
NO | REMBESDALSKAAKA | 2296 | 1967 | 1150 | 1200 | 0.326 | 1000 |  | -5100 |  | -4100
NO | REMBESDALSKAAKA | 2296 | 1967 | 1200 | 1250 | 0.317 | 1050 |  | -4600 |  | -3550
NO | REMBESDALSKAAKA | 2296 | 1967 | 1250 | 1300 | 0.269 | 1150 |  | -4120 |  | -2970
NO | REMBESDALSKAAKA | 2296 | 1967 | 1300 | 1350 | 0.084 | 1270 |  | -3650 |  | -2380
NO | REMBESDALSKAAKA | 2296 | 1967 | 1350 | 1400 | 0.107 | 1420 |  | -3240 |  | -1820
NO | REMBESDALSKAAKA | 2296 | 1967 | 1400 | 1450 | 0.191 | 1570 |  | -2840 |  | -1270
NO | REMBESDALSKAAKA | 2296 | 1967 | 1450 | 1500 | 0.314 | 1750 |  | -2450 |  | -700
NO | REMBESDALSKAAKA | 2296 | 1967 | 1500 | 1550 | 0.553 | 1920 |  | -2120 |  | -200
NO | REMBESDALSKAAKA | 2296 | 1967 | 1550 | 1600 | 0.651 | 2100 |  | -1780 |  | 320
NO | REMBESDALSKAAKA | 2296 | 1967 | 1600 | 1650 | 0.907 | 2300 |  | -1460 |  | 840
NO | REMBESDALSKAAKA | 2296 | 1967 | 1650 | 1700 | 2.171 | 2500 |  | -1200 |  | 1300
NO | REMBESDALSKAAKA | 2296 | 1967 | 1700 | 1750 | 3.868 | 2660 |  | -910 |  | 1750
NO | REMBESDALSKAAKA | 2296 | 1967 | 1750 | 1800 | 4.093 | 2780 |  | -750 |  | 2030
NO | REMBESDALSKAAKA | 2296 | 1967 | 1800 | 1850 | 3.513 | 2550 |  | -600 |  | 1950
NO | REMBESDALSKAAKA | 2296 | 1967 | 1850 | 1860 | 0.052 | 2250 |  | -540 |  | 1710
NO | REMBESDALSKAAKA | 2296 | 1967 | 9999 | 9999 | 17.62 | 2438 |  | -1270 |  | 1167 |  | Homogenized
NO | REMBESDALSKAAKA | 2296 | 1968 | 1005 | 1050 | 0.035 | 950 |  | -7100 |  | -6150
NO | REMBESDALSKAAKA | 2296 | 1968 | 1050 | 1100 | 0.051 | 950 |  | -6680 |  | -5730
NO | REMBESDALSKAAKA | 2296 | 1968 | 1100 | 1150 | 0.118 | 900 |  | -6200 |  | -5300
NO | REMBESDALSKAAKA | 2296 | 1968 | 1150 | 1200 | 0.326 | 850 |  | -5550 |  | -4700
NO | REMBESDALSKAAKA | 2296 | 1968 | 1200 | 1250 | 0.317 | 930 |  | -5120 |  | -4190
NO | REMBESDALSKAAKA | 2296 | 1968 | 1250 | 1300 | 0.269 | 1150 |  | -4700 |  | -3550
NO | REMBESDALSKAAKA | 2296 | 1968 | 1300 | 1350 | 0.084 | 980 |  | -4300 |  | -3320
NO | REMBESDALSKAAKA | 2296 | 1968 | 1350 | 1400 | 0.107 | 1040 |  | -3980 |  | -2940
NO | REMBESDALSKAAKA | 2296 | 1968 | 1400 | 1450 | 0.191 | 930 |  | -3550 |  | -2620
NO | REMBESDALSKAAKA | 2296 | 1968 | 1450 | 1500 | 0.314 | 1400 |  | -3200 |  | -1800
NO | REMBESDALSKAAKA | 2296 | 1968 | 1500 | 1550 | 0.553 | 1710 |  | -2560 |  | -850
NO | REMBESDALSKAAKA | 2296 | 1968 | 1550 | 1600 | 0.651 | 2030 |  | -2400 |  | -370
NO | REMBESDALSKAAKA | 2296 | 1968 | 1600 | 1650 | 0.907 | 1820 |  | -2150 |  | -330
NO | REMBESDALSKAAKA | 2296 | 1968 | 1650 | 1700 | 2.171 | 2580 |  | -2010 |  | 570
NO | REMBESDALSKAAKA | 2296 | 1968 | 1700 | 1750 | 3.868 | 3090 |  | -1870 |  | 1220
NO | REMBESDALSKAAKA | 2296 | 1968 | 1750 | 1800 | 4.093 | 3120 |  | -1770 |  | 1350
NO | REMBESDALSKAAKA | 2296 | 1968 | 1800 | 1850 | 3.513 | 3080 |  | -1680 |  | 1400
NO | REMBESDALSKAAKA | 2296 | 1968 | 1850 | 1860 | 0.052 | 2600 |  | -1650 |  | 950
NO | REMBESDALSKAAKA | 2296 | 1968 | 9999 | 9999 | 17.62 | 2671 |  | -2170 |  | 501 |  | Homogenized
NO | REMBESDALSKAAKA | 2296 | 1969 | 1005 | 1050 | 0.035 | 300 |  | -8700 |  | -8400
NO | REMBESDALSKAAKA | 2296 | 1969 | 1050 | 1100 | 0.051 | 340 |  | -8200 |  | -7860
NO | REMBESDALSKAAKA | 2296 | 1969 | 1100 | 1150 | 0.118 | 330 |  | -7650 |  | -7320
NO | REMBESDALSKAAKA | 2296 | 1969 | 1150 | 1200 | 0.326 | 290 |  | -7120 |  | -6830
NO | REMBESDALSKAAKA | 2296 | 1969 | 1200 | 1250 | 0.317 | 340 |  | -6590 |  | -6250
NO | REMBESDALSKAAKA | 2296 | 1969 | 1250 | 1300 | 0.269 | 400 |  | -6100 |  | -5700
NO | REMBESDALSKAAKA | 2296 | 1969 | 1300 | 1350 | 0.084 | 380 |  | -5630 |  | -5250
NO | REMBESDALSKAAKA | 2296 | 1969 | 1350 | 1400 | 0.107 | 310 |  | -5150 |  | -4840
NO | REMBESDALSKAAKA | 2296 | 1969 | 1400 | 1450 | 0.191 | 370 |  | -4700 |  | -4330
NO | REMBESDALSKAAKA | 2296 | 1969 | 1450 | 1500 | 0.314 | 440 |  | -4260 |  | -3820
NO | REMBESDALSKAAKA | 2296 | 1969 | 1500 | 1550 | 0.553 | 530 |  | -3800 |  | -3270
NO | REMBESDALSKAAKA | 2296 | 1969 | 1550 | 1600 | 0.651 | 520 |  | -3420 |  | -2900
NO | REMBESDALSKAAKA | 2296 | 1969 | 1600 | 1650 | 0.907 | 610 |  | -3130 |  | -2520
NO | REMBESDALSKAAKA | 2296 | 1969 | 1650 | 1700 | 2.171 | 960 |  | -2880 |  | -1920
NO | REMBESDALSKAAKA | 2296 | 1969 | 1700 | 1750 | 3.868 | 1220 |  | -2660 |  | -1440
NO | REMBESDALSKAAKA | 2296 | 1969 | 1750 | 1800 | 4.093 | 1360 |  | -2470 |  | -1110
NO | REMBESDALSKAAKA | 2296 | 1969 | 1800 | 1850 | 3.513 | 1280 |  | -2260 |  | -980
NO | REMBESDALSKAAKA | 2296 | 1969 | 1850 | 1860 | 0.052 | 1070 |  | -2210 |  | -1140
NO | REMBESDALSKAAKA | 2296 | 1969 | 9999 | 9999 | 17.62 | 1064 |  | -2997 |  | -1932 |  | Homogenized
NO | REMBESDALSKAAKA | 2296 | 1970 | 1005 | 1050 | 0.035 | 600 |  | -6900 |  | -6300
NO | REMBESDALSKAAKA | 2296 | 1970 | 1050 | 1100 | 0.051 | 600 |  | -6450 |  | -5850
NO | REMBESDALSKAAKA | 2296 | 1970 | 1100 | 1150 | 0.118 | 600 |  | -5970 |  | -5370
NO | REMBESDALSKAAKA | 2296 | 1970 | 1150 | 1200 | 0.326 | -640 |  | -5500 |  | -6140
NO | REMBESDALSKAAKA | 2296 | 1970 | 1200 | 1250 | 0.317 | 650 |  | -5000 |  | -4350
NO | REMBESDALSKAAKA | 2296 | 1970 | 1250 | 1300 | 0.269 | 700 |  | -4560 |  | -3860
NO | REMBESDALSKAAKA | 2296 | 1970 | 1300 | 1350 | 0.084 | 750 |  | -4120 |  | -3370
NO | REMBESDALSKAAKA | 2296 | 1970 | 1350 | 1400 | 0.107 | 850 |  | -3700 |  | -2850
NO | REMBESDALSKAAKA | 2296 | 1970 | 1400 | 1450 | 0.191 | 950 |  | -3280 |  | -2330
NO | REMBESDALSKAAKA | 2296 | 1970 | 1450 | 1500 | 0.314 | 1050 |  | -2900 |  | -1850
NO | REMBESDALSKAAKA | 2296 | 1970 | 1500 | 1550 | 0.553 | 1160 |  | -2550 |  | -1390
NO | REMBESDALSKAAKA | 2296 | 1970 | 1550 | 1600 | 0.651 | 1220 |  | -2220 |  | -1000
NO | REMBESDALSKAAKA | 2296 | 1970 | 1600 | 1650 | 0.907 | 1140 |  | -1950 |  | -810
NO | REMBESDALSKAAKA | 2296 | 1970 | 1650 | 1700 | 2.171 | 1210 |  | -1740 |  | -530
NO | REMBESDALSKAAKA | 2296 | 1970 | 1700 | 1750 | 3.868 | 1370 |  | -1550 |  | -180
NO | REMBESDALSKAAKA | 2296 | 1970 | 1750 | 1800 | 4.093 | 1450 |  | -1450 |  | 0
NO | REMBESDALSKAAKA | 2296 | 1970 | 1800 | 1850 | 3.513 | 1480 |  | -1410 |  | 70
NO | REMBESDALSKAAKA | 2296 | 1970 | 1850 | 1860 | 0.052 | 1360 |  | -1400 |  | -40
NO | REMBESDALSKAAKA | 2296 | 1970 | 9999 | 9999 | 17.62 | 1281 |  | -1902 |  | -621 |  | Homogenized
NO | REMBESDALSKAAKA | 2296 | 1971 | 1005 | 1050 | 0.035 | 740 |  | -6300 |  | -5560
NO | REMBESDALSKAAKA | 2296 | 1971 | 1050 | 1100 | 0.051 | 740 |  | -5900 |  | -5160
NO | REMBESDALSKAAKA | 2296 | 1971 | 1100 | 1150 | 0.118 | 740 |  | -5450 |  | -4710
NO | REMBESDALSKAAKA | 2296 | 1971 | 1150 | 1200 | 0.326 | 740 |  | -5000 |  | -4260
NO | REMBESDALSKAAKA | 2296 | 1971 | 1200 | 1250 | 0.317 | 750 |  | -4500 |  | -3750
NO | REMBESDALSKAAKA | 2296 | 1971 | 1250 | 1300 | 0.269 | 730 |  | -4100 |  | -3370
NO | REMBESDALSKAAKA | 2296 | 1971 | 1300 | 1350 | 0.084 | 970 |  | -3700 |  | -2730
NO | REMBESDALSKAAKA | 2296 | 1971 | 1350 | 1400 | 0.107 | 920 |  | -3300 |  | -2380
NO | REMBESDALSKAAKA | 2296 | 1971 | 1400 | 1450 | 0.191 | 1360 |  | -2950 |  | -1590
NO | REMBESDALSKAAKA | 2296 | 1971 | 1450 | 1500 | 0.314 | 1320 |  | -2550 |  | -1230
NO | REMBESDALSKAAKA | 2296 | 1971 | 1500 | 1550 | 0.553 | 1530 |  | -2150 |  | -620
NO | REMBESDALSKAAKA | 2296 | 1971 | 1550 | 1600 | 0.651 | 1730 |  | -1750 |  | -20
NO | REMBESDALSKAAKA | 2296 | 1971 | 1600 | 1650 | 0.907 | 1640 |  | -1400 |  | 240
NO | REMBESDALSKAAKA | 2296 | 1971 | 1650 | 1700 | 2.171 | 1860 |  | -1100 |  | 760
NO | REMBESDALSKAAKA | 2296 | 1971 | 1700 | 1750 | 3.868 | 2140 |  | -850 |  | 1290
NO | REMBESDALSKAAKA | 2296 | 1971 | 1750 | 1800 | 4.093 | 2270 |  | -750 |  | 1520
NO | REMBESDALSKAAKA | 2296 | 1971 | 1800 | 1850 | 3.513 | 2160 |  | -750 |  | 1410
NO | REMBESDALSKAAKA | 2296 | 1971 | 1850 | 1860 | 0.052 | 1750 |  | -850 |  | 900
NO | REMBESDALSKAAKA | 2296 | 1971 | 9999 | 9999 | 17.62 | 1953 |  | -1269 |  | 683 |  | Homogenized
NO | REMBESDALSKAAKA | 2296 | 1972 | 1005 | 1050 | 0.035 | 600 |  | -6700 |  | -6100
NO | REMBESDALSKAAKA | 2296 | 1972 | 1050 | 1100 | 0.051 | 600 |  | -6220 |  | -5620
NO | REMBESDALSKAAKA | 2296 | 1972 | 1100 | 1150 | 0.118 | 500 |  | -5710 |  | -5210
NO | REMBESDALSKAAKA | 2296 | 1972 | 1150 | 1200 | 0.326 | 580 |  | -5280 |  | -4700
NO | REMBESDALSKAAKA | 2296 | 1972 | 1200 | 1250 | 0.317 | 780 |  | -4980 |  | -4200
NO | REMBESDALSKAAKA | 2296 | 1972 | 1250 | 1300 | 0.269 | 1020 |  | -4770 |  | -3750
NO | REMBESDALSKAAKA | 2296 | 1972 | 1300 | 1350 | 0.084 | 1250 |  | -4590 |  | -3340
NO | REMBESDALSKAAKA | 2296 | 1972 | 1350 | 1400 | 0.107 | 1300 |  | -4280 |  | -2980
NO | REMBESDALSKAAKA | 2296 | 1972 | 1400 | 1450 | 0.191 | 1300 |  | -3750 |  | -2450
NO | REMBESDALSKAAKA | 2296 | 1972 | 1450 | 1500 | 0.314 | 1650 |  | -3500 |  | -1850
NO | REMBESDALSKAAKA | 2296 | 1972 | 1500 | 1550 | 0.553 | 1580 |  | -2830 |  | -1250
NO | REMBESDALSKAAKA | 2296 | 1972 | 1550 | 1600 | 0.651 | 1820 |  | -2470 |  | -650
NO | REMBESDALSKAAKA | 2296 | 1972 | 1600 | 1650 | 0.907 | 1820 |  | -1980 |  | -160
NO | REMBESDALSKAAKA | 2296 | 1972 | 1650 | 1700 | 2.171 | 1900 |  | -1420 |  | 480
NO | REMBESDALSKAAKA | 2296 | 1972 | 1700 | 1750 | 3.868 | 1950 |  | -1500 |  | 450
NO | REMBESDALSKAAKA | 2296 | 1972 | 1750 | 1800 | 4.093 | 1930 |  | -1300 |  | 630
NO | REMBESDALSKAAKA | 2296 | 1972 | 1800 | 1850 | 3.513 | 1760 |  | -1280 |  | 480
NO | REMBESDALSKAAKA | 2296 | 1972 | 1850 | 1860 | 0.052 | 1400 |  | -1200 |  | 200
NO | REMBESDALSKAAKA | 2296 | 1972 | 9999 | 9999 | 17.62 | 1780 |  | -1827 |  | -47 |  | Homogenized
NO | REMBESDALSKAAKA | 2296 | 1973 | 1005 | 1050 | 0.035 | 1200 |  | -6700 |  | -5500
NO | REMBESDALSKAAKA | 2296 | 1973 | 1050 | 1100 | 0.051 | 1200 |  | -6350 |  | -5150
NO | REMBESDALSKAAKA | 2296 | 1973 | 1100 | 1150 | 0.118 | 1220 |  | -5900 |  | -4680
NO | REMBESDALSKAAKA | 2296 | 1973 | 1150 | 1200 | 0.326 | 1260 |  | -5450 |  | -4190
NO | REMBESDALSKAAKA | 2296 | 1973 | 1200 | 1250 | 0.317 | 1300 |  | -5020 |  | -3720
NO | REMBESDALSKAAKA | 2296 | 1973 | 1250 | 1300 | 0.269 | 1440 |  | -4570 |  | -3130
NO | REMBESDALSKAAKA | 2296 | 1973 | 1300 | 1350 | 0.084 | 1470 |  | -3920 |  | -2450
NO | REMBESDALSKAAKA | 2296 | 1973 | 1350 | 1400 | 0.107 | 1540 |  | -3520 |  | -1980
NO | REMBESDALSKAAKA | 2296 | 1973 | 1400 | 1450 | 0.191 | 1670 |  | -3140 |  | -1470
NO | REMBESDALSKAAKA | 2296 | 1973 | 1450 | 1500 | 0.314 | 1900 |  | -2780 |  | -880
NO | REMBESDALSKAAKA | 2296 | 1973 | 1500 | 1550 | 0.553 | 2150 |  | -2450 |  | -300
NO | REMBESDALSKAAKA | 2296 | 1973 | 1550 | 1600 | 0.651 | 2280 |  | -2170 |  | 110
NO | REMBESDALSKAAKA | 2296 | 1973 | 1600 | 1650 | 0.907 | 2520 |  | -1900 |  | 620
NO | REMBESDALSKAAKA | 2296 | 1973 | 1650 | 1700 | 2.171 | 2750 |  | -1730 |  | 1020
NO | REMBESDALSKAAKA | 2296 | 1973 | 1700 | 1750 | 3.868 | 2930 |  | -1490 |  | 1440
NO | REMBESDALSKAAKA | 2296 | 1973 | 1750 | 1800 | 4.093 | 2950 |  | -1330 |  | 1620
NO | REMBESDALSKAAKA | 2296 | 1973 | 1800 | 1850 | 3.513 | 2600 |  | -1180 |  | 1420
NO | REMBESDALSKAAKA | 2296 | 1973 | 1850 | 1860 | 0.052 | 2000 |  | -1120 |  | 880
NO | REMBESDALSKAAKA | 2296 | 1973 | 9999 | 9999 | 17.62 | 2624 |  | -1798 |  | 825 |  | Homogenized
NO | REMBESDALSKAAKA | 2296 | 1974 | 1005 | 1050 | 0.035 | 600 |  | -6450 |  | -5850
NO | REMBESDALSKAAKA | 2296 | 1974 | 1050 | 1100 | 0.051 | 600 |  | -6000 |  | -5400
NO | REMBESDALSKAAKA | 2296 | 1974 | 1100 | 1150 | 0.118 | 600 |  | -5500 |  | -4900
NO | REMBESDALSKAAKA | 2296 | 1974 | 1150 | 1200 | 0.326 | 600 |  | -5000 |  | -4400
NO | REMBESDALSKAAKA | 2296 | 1974 | 1200 | 1250 | 0.317 | 600 |  | -4500 |  | -3900
NO | REMBESDALSKAAKA | 2296 | 1974 | 1250 | 1300 | 0.269 | 700 |  | -4000 |  | -3300
NO | REMBESDALSKAAKA | 2296 | 1974 | 1300 | 1350 | 0.084 | 700 |  | -3500 |  | -2800
NO | REMBESDALSKAAKA | 2296 | 1974 | 1350 | 1400 | 0.107 | 800 |  | -3000 |  | -2200
NO | REMBESDALSKAAKA | 2296 | 1974 | 1400 | 1450 | 0.191 | 900 |  | -2600 |  | -1700
NO | REMBESDALSKAAKA | 2296 | 1974 | 1450 | 1500 | 0.314 | 900 |  | -2200 |  | -1300
NO | REMBESDALSKAAKA | 2296 | 1974 | 1500 | 1550 | 0.553 | 1000 |  | -1900 |  | -900
NO | REMBESDALSKAAKA | 2296 | 1974 | 1550 | 1600 | 0.651 | 1200 |  | -1700 |  | -500
NO | REMBESDALSKAAKA | 2296 | 1974 | 1600 | 1650 | 0.907 | 1400 |  | -1500 |  | -100
NO | REMBESDALSKAAKA | 2296 | 1974 | 1650 | 1700 | 2.171 | 1800 |  | -1300 |  | 500
NO | REMBESDALSKAAKA | 2296 | 1974 | 1700 | 1750 | 3.868 | 2150 |  | -1200 |  | 950
NO | REMBESDALSKAAKA | 2296 | 1974 | 1750 | 1800 | 4.093 | 2350 |  | -1150 |  | 1200
NO | REMBESDALSKAAKA | 2296 | 1974 | 1800 | 1850 | 3.513 | 2200 |  | -1100 |  | 1100
NO | REMBESDALSKAAKA | 2296 | 1974 | 1850 | 1860 | 0.052 | 2000 |  | -1050 |  | 950
NO | REMBESDALSKAAKA | 2296 | 1974 | 9999 | 9999 | 17.62 | 1905 |  | -1516 |  | 388 |  | Homogenized
NO | REMBESDALSKAAKA | 2296 | 1975 | 1005 | 1050 | 0.035 | 700 |  | -6700 |  | -6000
NO | REMBESDALSKAAKA | 2296 | 1975 | 1050 | 1100 | 0.051 | 700 |  | -6300 |  | -5600
NO | REMBESDALSKAAKA | 2296 | 1975 | 1100 | 1150 | 0.118 | 750 |  | -5800 |  | -5050
NO | REMBESDALSKAAKA | 2296 | 1975 | 1150 | 1200 | 0.326 | 750 |  | -5300 |  | -4550
NO | REMBESDALSKAAKA | 2296 | 1975 | 1200 | 1250 | 0.317 | 750 |  | -4800 |  | -4050
NO | REMBESDALSKAAKA | 2296 | 1975 | 1250 | 1300 | 0.269 | 800 |  | -4400 |  | -3600
NO | REMBESDALSKAAKA | 2296 | 1975 | 1300 | 1350 | 0.084 | 900 |  | -4000 |  | -3100
NO | REMBESDALSKAAKA | 2296 | 1975 | 1350 | 1400 | 0.107 | 1050 |  | -3600 |  | -2550
NO | REMBESDALSKAAKA | 2296 | 1975 | 1400 | 1450 | 0.191 | 1250 |  | -3200 |  | -1950
NO | REMBESDALSKAAKA | 2296 | 1975 | 1450 | 1500 | 0.314 | 1400 |  | -2900 |  | -1500
NO | REMBESDALSKAAKA | 2296 | 1975 | 1500 | 1550 | 0.553 | 1600 |  | -2600 |  | -1000
NO | REMBESDALSKAAKA | 2296 | 1975 | 1550 | 1600 | 0.651 | 1800 |  | -2250 |  | -450
NO | REMBESDALSKAAKA | 2296 | 1975 | 1600 | 1650 | 0.907 | 2100 |  | -2100 |  | 0
NO | REMBESDALSKAAKA | 2296 | 1975 | 1650 | 1700 | 2.171 | 2250 |  | -1950 |  | 300
NO | REMBESDALSKAAKA | 2296 | 1975 | 1700 | 1750 | 3.868 | 2500 |  | -1850 |  | 650
NO | REMBESDALSKAAKA | 2296 | 1975 | 1750 | 1800 | 4.093 | 2600 |  | -1750 |  | 850
NO | REMBESDALSKAAKA | 2296 | 1975 | 1800 | 1850 | 3.513 | 2450 |  | -1650 |  | 800
NO | REMBESDALSKAAKA | 2296 | 1975 | 1850 | 1860 | 0.052 | 2250 |  | -1600 |  | 650
NO | REMBESDALSKAAKA | 2296 | 1975 | 9999 | 9999 | 17.62 | 2247 |  | -2108 |  | 138 |  | Homogenized
NO | REMBESDALSKAAKA | 2296 | 1976 | 1005 | 1050 | 0.035 | 900 |  | -6750 |  | -5850
NO | REMBESDALSKAAKA | 2296 | 1976 | 1050 | 1100 | 0.051 | 900 |  | -6350 |  | -5450
NO | REMBESDALSKAAKA | 2296 | 1976 | 1100 | 1150 | 0.118 | 1000 |  | -5850 |  | -4850
NO | REMBESDALSKAAKA | 2296 | 1976 | 1150 | 1200 | 0.326 | 1000 |  | -5400 |  | -4400
NO | REMBESDALSKAAKA | 2296 | 1976 | 1200 | 1250 | 0.317 | 1000 |  | -5000 |  | -4000
NO | REMBESDALSKAAKA | 2296 | 1976 | 1250 | 1300 | 0.269 | 950 |  | -4600 |  | -3650
NO | REMBESDALSKAAKA | 2296 | 1976 | 1300 | 1350 | 0.084 | 1000 |  | -4200 |  | -3200
NO | REMBESDALSKAAKA | 2296 | 1976 | 1350 | 1400 | 0.107 | 1250 |  | -3800 |  | -2550
NO | REMBESDALSKAAKA | 2296 | 1976 | 1400 | 1450 | 0.191 | 1500 |  | -3450 |  | -1950
NO | REMBESDALSKAAKA | 2296 | 1976 | 1450 | 1500 | 0.314 | 1600 |  | -3150 |  | -1550
NO | REMBESDALSKAAKA | 2296 | 1976 | 1500 | 1550 | 0.553 | 1750 |  | -2850 |  | -1100
NO | REMBESDALSKAAKA | 2296 | 1976 | 1550 | 1600 | 0.651 | 2000 |  | -2400 |  | -400
NO | REMBESDALSKAAKA | 2296 | 1976 | 1600 | 1650 | 0.907 | 2200 |  | -2400 |  | -200
NO | REMBESDALSKAAKA | 2296 | 1976 | 1650 | 1700 | 2.171 | 2500 |  | -2250 |  | 250
NO | REMBESDALSKAAKA | 2296 | 1976 | 1700 | 1750 | 3.868 | 2750 |  | -2050 |  | 700
NO | REMBESDALSKAAKA | 2296 | 1976 | 1750 | 1800 | 4.093 | 2800 |  | -1900 |  | 900
NO | REMBESDALSKAAKA | 2296 | 1976 | 1800 | 1850 | 3.513 | 2600 |  | -1800 |  | 800
NO | REMBESDALSKAAKA | 2296 | 1976 | 1850 | 1860 | 0.052 | 2250 |  | -1750 |  | 500
NO | REMBESDALSKAAKA | 2296 | 1976 | 9999 | 9999 | 17.62 | 2448 |  | -2301 |  | 146 |  | Homogenized
NO | REMBESDALSKAAKA | 2296 | 1977 | 1005 | 1050 | 0.035 | 500 |  | -6700 |  | -6200
NO | REMBESDALSKAAKA | 2296 | 1977 | 1050 | 1100 | 0.051 | 510 |  | -6270 |  | -5760
NO | REMBESDALSKAAKA | 2296 | 1977 | 1100 | 1150 | 0.118 | 490 |  | -5760 |  | -5270
NO | REMBESDALSKAAKA | 2296 | 1977 | 1150 | 1200 | 0.326 | 490 |  | -5190 |  | -4700
NO | REMBESDALSKAAKA | 2296 | 1977 | 1200 | 1250 | 0.317 | 510 |  | -4700 |  | -4190
NO | REMBESDALSKAAKA | 2296 | 1977 | 1250 | 1300 | 0.269 | 540 |  | -4220 |  | -3680
NO | REMBESDALSKAAKA | 2296 | 1977 | 1300 | 1350 | 0.084 | 620 |  | -3810 |  | -3190
NO | REMBESDALSKAAKA | 2296 | 1977 | 1350 | 1400 | 0.107 | 650 |  | -3320 |  | -2670
NO | REMBESDALSKAAKA | 2296 | 1977 | 1400 | 1450 | 0.191 | 680 |  | -2920 |  | -2240
NO | REMBESDALSKAAKA | 2296 | 1977 | 1450 | 1500 | 0.314 | 760 |  | -2590 |  | -1830
NO | REMBESDALSKAAKA | 2296 | 1977 | 1500 | 1550 | 0.553 | 840 |  | -2270 |  | -1430
NO | REMBESDALSKAAKA | 2296 | 1977 | 1550 | 1600 | 0.651 | 920 |  | -2000 |  | -1080
NO | REMBESDALSKAAKA | 2296 | 1977 | 1600 | 1650 | 0.907 | 970 |  | -1840 |  | -870
NO | REMBESDALSKAAKA | 2296 | 1977 | 1650 | 1700 | 2.171 | 1110 |  | -1730 |  | -620
NO | REMBESDALSKAAKA | 2296 | 1977 | 1700 | 1750 | 3.868 | 1270 |  | -1680 |  | -410
NO | REMBESDALSKAAKA | 2296 | 1977 | 1750 | 1800 | 4.093 | 1380 |  | -1650 |  | -270
NO | REMBESDALSKAAKA | 2296 | 1977 | 1800 | 1850 | 3.513 | 1350 |  | -1650 |  | -300
NO | REMBESDALSKAAKA | 2296 | 1977 | 1850 | 1860 | 0.052 | 1200 |  | -1650 |  | -450
NO | REMBESDALSKAAKA | 2296 | 1977 | 9999 | 9999 | 17.62 | 1179 |  | -1970 |  | -790 |  | Homogenized
NO | REMBESDALSKAAKA | 2296 | 1978 | 1005 | 1860 | 17.5 | 1800 |  | -2100 |  | -300
NO | REMBESDALSKAAKA | 2296 | 1978 | 9999 | 9999 | 17.5 | 1800 |  | -2100 |  | -300 |  | Homogenized
NO | REMBESDALSKAAKA | 2296 | 1979 | 1018 | 1862 | 17 | 2400 |  | -2100 |  | 300
NO | REMBESDALSKAAKA | 2296 | 1979 | 9999 | 9999 | 17 | 2400 |  | -2100 |  | 300 |  | Homogenized
NO | REMBESDALSKAAKA | 2296 | 1980 | 1018 | 1862 | 17 | 1450 |  | -2850 |  | -1400
NO | REMBESDALSKAAKA | 2296 | 1980 | 9999 | 9999 | 17 | 1450 |  | -2850 |  | -1400 |  | Homogenized
NO | REMBESDALSKAAKA | 2296 | 1981 | 1018 | 1862 | 17 | 2650 |  | -1800 |  | 850
NO | REMBESDALSKAAKA | 2296 | 1981 | 9999 | 9999 | 17 | 2650 |  | -1800 |  | 850 |  | Homogenized
NO | REMBESDALSKAAKA | 2296 | 1982 | 1018 | 1862 | 17 | 1400 |  | -2100 |  | -700
NO | REMBESDALSKAAKA | 2296 | 1982 | 9999 | 9999 | 17 | 1400 |  | -2100 |  | -700 |  | Homogenized
NO | REMBESDALSKAAKA | 2296 | 1983 | 1018 | 1862 | 17 | 3750 |  | -2050 |  | 1700
NO | REMBESDALSKAAKA | 2296 | 1983 | 9999 | 9999 | 17 | 3750 |  | -2050 |  | 1700 |  | Homogenized
NO | REMBESDALSKAAKA | 2296 | 1984 | 1018 | 1862 | 17 | 2050 |  | -2150 |  | -100
NO | REMBESDALSKAAKA | 2296 | 1984 | 9999 | 9999 | 17 | 2050 |  | -2150 |  | -100 |  | Homogenized
NO | REMBESDALSKAAKA | 2296 | 1985 | 1018 | 1050 | 0.016 | 1000 |  | -6200 |  | -5200
NO | REMBESDALSKAAKA | 2296 | 1985 | 1050 | 1100 | 0.037 | 910 |  | -5900 |  | -4990
NO | REMBESDALSKAAKA | 2296 | 1985 | 1100 | 1150 | 0.108 | 870 |  | -5600 |  | -4730
NO | REMBESDALSKAAKA | 2296 | 1985 | 1150 | 1200 | 0.277 | 870 |  | -5200 |  | -4330
NO | REMBESDALSKAAKA | 2296 | 1985 | 1200 | 1250 | 0.35 | 860 |  | -4900 |  | -4040
NO | REMBESDALSKAAKA | 2296 | 1985 | 1250 | 1300 | 0.286 | 890 |  | -4500 |  | -3610
NO | REMBESDALSKAAKA | 2296 | 1985 | 1300 | 1350 | 0.099 | 920 |  | -4200 |  | -3280
NO | REMBESDALSKAAKA | 2296 | 1985 | 1350 | 1400 | 0.097 | 1000 |  | -3900 |  | -2900
NO | REMBESDALSKAAKA | 2296 | 1985 | 1400 | 1450 | 0.196 | 1020 |  | -3500 |  | -2480
NO | REMBESDALSKAAKA | 2296 | 1985 | 1450 | 1500 | 0.288 | 1130 |  | -3200 |  | -2070
NO | REMBESDALSKAAKA | 2296 | 1985 | 1500 | 1550 | 0.571 | 1200 |  | -2850 |  | -1650
NO | REMBESDALSKAAKA | 2296 | 1985 | 1550 | 1600 | 0.607 | 1230 |  | -2600 |  | -1370
NO | REMBESDALSKAAKA | 2296 | 1985 | 1600 | 1650 | 0.705 | 1340 |  | -2300 |  | -960
NO | REMBESDALSKAAKA | 2296 | 1985 | 1650 | 1700 | 2.083 | 1680 |  | -2000 |  | -320
NO | REMBESDALSKAAKA | 2296 | 1985 | 1700 | 1750 | 3.661 | 1770 |  | -1700 |  | 70
NO | REMBESDALSKAAKA | 2296 | 1985 | 1750 | 1800 | 4.215 | 1810 |  | -1500 |  | 310
NO | REMBESDALSKAAKA | 2296 | 1985 | 1800 | 1850 | 3.924 | 1690 |  | -1300 |  | 390
NO | REMBESDALSKAAKA | 2296 | 1985 | 1850 | 1862 | 0.114 | 1470 |  | -1200 |  | 270
NO | REMBESDALSKAAKA | 2296 | 1985 | 9999 | 9999 | 17.634 | 1612 |  | -1958 |  | -346 |  | Homogenized
NO | REMBESDALSKAAKA | 2296 | 1986 | 1018 | 1050 | 0.016 | 1000 |  | -6700 |  | -5700
NO | REMBESDALSKAAKA | 2296 | 1986 | 1050 | 1100 | 0.037 | 910 |  | -6250 |  | -5340
NO | REMBESDALSKAAKA | 2296 | 1986 | 1100 | 1150 | 0.108 | 700 |  | -5750 |  | -5050
NO | REMBESDALSKAAKA | 2296 | 1986 | 1150 | 1200 | 0.277 | 690 |  | -5250 |  | -4560
NO | REMBESDALSKAAKA | 2296 | 1986 | 1200 | 1250 | 0.35 | 760 |  | -4800 |  | -4040
NO | REMBESDALSKAAKA | 2296 | 1986 | 1250 | 1300 | 0.286 | 740 |  | -4350 |  | -3610
NO | REMBESDALSKAAKA | 2296 | 1986 | 1300 | 1350 | 0.099 | 710 |  | -3800 |  | -3090
NO | REMBESDALSKAAKA | 2296 | 1986 | 1350 | 1400 | 0.097 | 800 |  | -3500 |  | -2700
NO | REMBESDALSKAAKA | 2296 | 1986 | 1400 | 1450 | 0.196 | 870 |  | -3100 |  | -2230
NO | REMBESDALSKAAKA | 2296 | 1986 | 1450 | 1500 | 0.288 | 910 |  | -2700 |  | -1790
NO | REMBESDALSKAAKA | 2296 | 1986 | 1500 | 1550 | 0.571 | 1000 |  | -2350 |  | -1350
NO | REMBESDALSKAAKA | 2296 | 1986 | 1550 | 1600 | 0.607 | 1110 |  | -2000 |  | -890
NO | REMBESDALSKAAKA | 2296 | 1986 | 1600 | 1650 | 0.705 | 1250 |  | -1700 |  | -450
NO | REMBESDALSKAAKA | 2296 | 1986 | 1650 | 1700 | 2.083 | 1490 |  | -1400 |  | 90
NO | REMBESDALSKAAKA | 2296 | 1986 | 1700 | 1750 | 3.661 | 1700 |  | -1200 |  | 500
NO | REMBESDALSKAAKA | 2296 | 1986 | 1750 | 1800 | 4.215 | 1700 |  | -1100 |  | 600
NO | REMBESDALSKAAKA | 2296 | 1986 | 1800 | 1850 | 3.924 | 1500 |  | -1060 |  | 440
NO | REMBESDALSKAAKA | 2296 | 1986 | 1850 | 1862 | 0.114 | 1140 |  | -1040 |  | 100
NO | REMBESDALSKAAKA | 2296 | 1986 | 9999 | 9999 | 17.634 | 1474 |  | -1554 |  | -79 |  | Homogenized
NO | REMBESDALSKAAKA | 2296 | 1987 | 1018 | 1050 | 0.016 | 900 |  | -4400 |  | -3500
NO | REMBESDALSKAAKA | 2296 | 1987 | 1050 | 1100 | 0.037 | 910 |  | -4200 |  | -3290
NO | REMBESDALSKAAKA | 2296 | 1987 | 1100 | 1150 | 0.108 | 1010 |  | -3850 |  | -2890
NO | REMBESDALSKAAKA | 2296 | 1987 | 1150 | 1200 | 0.277 | 1020 |  | -3550 |  | -2580
NO | REMBESDALSKAAKA | 2296 | 1987 | 1200 | 1250 | 0.35 | 1010 |  | -3250 |  | -2290
NO | REMBESDALSKAAKA | 2296 | 1987 | 1250 | 1300 | 0.286 | 1100 |  | -2900 |  | -1900
NO | REMBESDALSKAAKA | 2296 | 1987 | 1300 | 1350 | 0.099 | 1260 |  | -2700 |  | -1440
NO | REMBESDALSKAAKA | 2296 | 1987 | 1350 | 1400 | 0.097 | 1330 |  | -2400 |  | -1070
NO | REMBESDALSKAAKA | 2296 | 1987 | 1400 | 1450 | 0.196 | 1430 |  | -2150 |  | -770
NO | REMBESDALSKAAKA | 2296 | 1987 | 1450 | 1500 | 0.288 | 1540 |  | -1850 |  | -260
NO | REMBESDALSKAAKA | 2296 | 1987 | 1500 | 1550 | 0.571 | 1600 |  | -1650 |  | -50
NO | REMBESDALSKAAKA | 2296 | 1987 | 1550 | 1600 | 0.607 | 1740 |  | -1450 |  | 240
NO | REMBESDALSKAAKA | 2296 | 1987 | 1600 | 1650 | 0.705 | 1800 |  | -1250 |  | 600
NO | REMBESDALSKAAKA | 2296 | 1987 | 1650 | 1700 | 2.083 | 2130 |  | -1100 |  | 1030
NO | REMBESDALSKAAKA | 2296 | 1987 | 1700 | 1750 | 3.661 | 2220 |  | -950 |  | 1220
NO | REMBESDALSKAAKA | 2296 | 1987 | 1750 | 1800 | 4.215 | 2400 |  | -800 |  | 1600
NO | REMBESDALSKAAKA | 2296 | 1987 | 1800 | 1850 | 3.924 | 2210 |  | -750 |  | 1410
NO | REMBESDALSKAAKA | 2296 | 1987 | 1850 | 1862 | 0.114 | 1700 |  | -750 |  | 900
NO | REMBESDALSKAAKA | 2296 | 1987 | 9999 | 9999 | 17.634 | 2090 |  | -1129 |  | 936 |  | Homogenized
NO | REMBESDALSKAAKA | 2296 | 1988 | 1018 | 1050 | 0.016 | 400 |  | -8100 |  | -7700
NO | REMBESDALSKAAKA | 2296 | 1988 | 1050 | 1100 | 0.037 | 450 |  | -7700 |  | -7250
NO | REMBESDALSKAAKA | 2296 | 1988 | 1100 | 1150 | 0.108 | 520 |  | -7250 |  | -6730
NO | REMBESDALSKAAKA | 2296 | 1988 | 1150 | 1200 | 0.277 | 590 |  | -6800 |  | -6710
NO | REMBESDALSKAAKA | 2296 | 1988 | 1200 | 1250 | 0.35 | 600 |  | -6350 |  | -5750
NO | REMBESDALSKAAKA | 2296 | 1988 | 1250 | 1300 | 0.286 | 670 |  | -5900 |  | -5230
NO | REMBESDALSKAAKA | 2296 | 1988 | 1300 | 1350 | 0.099 | 710 |  | -5450 |  | -4740
NO | REMBESDALSKAAKA | 2296 | 1988 | 1350 | 1400 | 0.097 | 710 |  | -5000 |  | -4290
NO | REMBESDALSKAAKA | 2296 | 1988 | 1400 | 1450 | 0.196 | 820 |  | -4550 |  | -3730
NO | REMBESDALSKAAKA | 2296 | 1988 | 1450 | 1500 | 0.288 | 910 |  | -4100 |  | -3190
NO | REMBESDALSKAAKA | 2296 | 1988 | 1500 | 1550 | 0.571 | 1000 |  | -3550 |  | -2550
NO | REMBESDALSKAAKA | 2296 | 1988 | 1550 | 1600 | 0.607 | 1160 |  | -3450 |  | -2290
NO | REMBESDALSKAAKA | 2296 | 1988 | 1600 | 1650 | 0.705 | 1400 |  | -3100 |  | -1700
NO | REMBESDALSKAAKA | 2296 | 1988 | 1650 | 1700 | 2.083 | 1500 |  | -2900 |  | -1400
NO | REMBESDALSKAAKA | 2296 | 1988 | 1700 | 1750 | 3.661 | 1850 |  | -2800 |  | -950
NO | REMBESDALSKAAKA | 2296 | 1988 | 1750 | 1800 | 4.215 | 1950 |  | -2700 |  | -750
NO | REMBESDALSKAAKA | 2296 | 1988 | 1800 | 1850 | 3.924 | 1750 |  | -2600 |  | -850
NO | REMBESDALSKAAKA | 2296 | 1988 | 1850 | 1862 | 0.114 | 1430 |  | -2650 |  | -1220
NO | REMBESDALSKAAKA | 2296 | 1988 | 9999 | 9999 | 17.634 | 1622 |  | -3094 |  | -1479 |  | Homogenized
NO | REMBESDALSKAAKA | 2296 | 1989 | 1018 | 1050 | 0.016 | 2100 |  | -5100 |  | -3000
NO | REMBESDALSKAAKA | 2296 | 1989 | 1050 | 1100 | 0.037 | 2120 |  | -4800 |  | -2680
NO | REMBESDALSKAAKA | 2296 | 1989 | 1100 | 1150 | 0.108 | 2150 |  | -4400 |  | -2250
NO | REMBESDALSKAAKA | 2296 | 1989 | 1150 | 1200 | 0.277 | 2150 |  | -4000 |  | -1850
NO | REMBESDALSKAAKA | 2296 | 1989 | 1200 | 1250 | 0.35 | 2170 |  | -3700 |  | -1530
NO | REMBESDALSKAAKA | 2296 | 1989 | 1250 | 1300 | 0.286 | 2200 |  | -3300 |  | -1100
NO | REMBESDALSKAAKA | 2296 | 1989 | 1300 | 1350 | 0.099 | 2250 |  | -3000 |  | -750
NO | REMBESDALSKAAKA | 2296 | 1989 | 1350 | 1400 | 0.097 | 2250 |  | -2600 |  | -350
NO | REMBESDALSKAAKA | 2296 | 1989 | 1400 | 1450 | 0.196 | 2300 |  | -2200 |  | 100
NO | REMBESDALSKAAKA | 2296 | 1989 | 1450 | 1500 | 0.288 | 2400 |  | -1900 |  | 500
NO | REMBESDALSKAAKA | 2296 | 1989 | 1500 | 1550 | 0.571 | 2750 |  | -1600 |  | 1150
NO | REMBESDALSKAAKA | 2296 | 1989 | 1550 | 1600 | 0.607 | 2800 |  | -1400 |  | 1400
NO | REMBESDALSKAAKA | 2296 | 1989 | 1600 | 1650 | 0.705 | 3230 |  | -1300 |  | 1930
NO | REMBESDALSKAAKA | 2296 | 1989 | 1650 | 1700 | 2.083 | 3500 |  | -1200 |  | 2300
NO | REMBESDALSKAAKA | 2296 | 1989 | 1700 | 1750 | 3.661 | 3750 |  | -1200 |  | 2550
NO | REMBESDALSKAAKA | 2296 | 1989 | 1750 | 1800 | 4.215 | 3800 |  | -1100 |  | 2700
NO | REMBESDALSKAAKA | 2296 | 1989 | 1800 | 1850 | 3.924 | 3750 |  | -1100 |  | 2650
NO | REMBESDALSKAAKA | 2296 | 1989 | 1850 | 1862 | 0.114 | 3250 |  | -1100 |  | 2150
NO | REMBESDALSKAAKA | 2296 | 1989 | 9999 | 9999 | 17.634 | 3492 |  | -1375 |  | 2116 |  | Homogenized
NO | REMBESDALSKAAKA | 2296 | 1990 | 1018 | 1050 | 0.016 | 2400 |  | -6000 |  | -3600
NO | REMBESDALSKAAKA | 2296 | 1990 | 1050 | 1100 | 0.037 | 2400 |  | -5700 |  | -3300
NO | REMBESDALSKAAKA | 2296 | 1990 | 1100 | 1150 | 0.108 | 2400 |  | -5300 |  | -2900
NO | REMBESDALSKAAKA | 2296 | 1990 | 1150 | 1200 | 0.277 | 2450 |  | -4900 |  | -2450
NO | REMBESDALSKAAKA | 2296 | 1990 | 1200 | 1250 | 0.35 | 2500 |  | -4500 |  | -2000
NO | REMBESDALSKAAKA | 2296 | 1990 | 1250 | 1300 | 0.286 | 2550 |  | -4100 |  | -1550
NO | REMBESDALSKAAKA | 2296 | 1990 | 1300 | 1350 | 0.099 | 2600 |  | -3700 |  | -1100
NO | REMBESDALSKAAKA | 2296 | 1990 | 1350 | 1400 | 0.097 | 2700 |  | -3350 |  | -650
NO | REMBESDALSKAAKA | 2296 | 1990 | 1400 | 1450 | 0.196 | 2750 |  | -3000 |  | -250
NO | REMBESDALSKAAKA | 2296 | 1990 | 1450 | 1500 | 0.288 | 2900 |  | -2700 |  | 200
NO | REMBESDALSKAAKA | 2296 | 1990 | 1500 | 1550 | 0.571 | 3000 |  | -2400 |  | 600
NO | REMBESDALSKAAKA | 2296 | 1990 | 1550 | 1600 | 0.607 | 3200 |  | -2100 |  | 1100
NO | REMBESDALSKAAKA | 2296 | 1990 | 1600 | 1650 | 0.705 | 3400 |  | -1800 |  | 1600
NO | REMBESDALSKAAKA | 2296 | 1990 | 1650 | 1700 | 2.083 | 3650 |  | -1600 |  | 2050
NO | REMBESDALSKAAKA | 2296 | 1990 | 1700 | 1750 | 3.661 | 3900 |  | -1500 |  | 2400
NO | REMBESDALSKAAKA | 2296 | 1990 | 1750 | 1800 | 4.215 | 4000 |  | -1300 |  | 2700
NO | REMBESDALSKAAKA | 2296 | 1990 | 1800 | 1850 | 3.924 | 3750 |  | -1200 |  | 2550
NO | REMBESDALSKAAKA | 2296 | 1990 | 1850 | 1862 | 0.114 | 3250 |  | -1300 |  | 1950
NO | REMBESDALSKAAKA | 2296 | 1990 | 9999 | 9999 | 17.634 | 3654 |  | -1707 |  | 1946 |  | Homogenized
NO | REMBESDALSKAAKA | 2296 | 1991 | 1018 | 1050 | 0.016 | 400 |  | -7000 |  | -6600
NO | REMBESDALSKAAKA | 2296 | 1991 | 1050 | 1100 | 0.037 | 400 |  | -6500 |  | -6100
NO | REMBESDALSKAAKA | 2296 | 1991 | 1100 | 1150 | 0.108 | 400 |  | -6000 |  | -5600
NO | REMBESDALSKAAKA | 2296 | 1991 | 1150 | 1200 | 0.277 | 450 |  | -5500 |  | -5050
NO | REMBESDALSKAAKA | 2296 | 1991 | 1200 | 1250 | 0.35 | 450 |  | -5000 |  | -4550
NO | REMBESDALSKAAKA | 2296 | 1991 | 1250 | 1300 | 0.286 | 500 |  | -4550 |  | -4050
NO | REMBESDALSKAAKA | 2296 | 1991 | 1300 | 1350 | 0.099 | 550 |  | -4100 |  | -3550
NO | REMBESDALSKAAKA | 2296 | 1991 | 1350 | 1400 | 0.097 | 650 |  | -3650 |  | -3000
NO | REMBESDALSKAAKA | 2296 | 1991 | 1400 | 1450 | 0.196 | 700 |  | -3200 |  | -2500
NO | REMBESDALSKAAKA | 2296 | 1991 | 1450 | 1500 | 0.288 | 850 |  | -2750 |  | -1900
NO | REMBESDALSKAAKA | 2296 | 1991 | 1500 | 1550 | 0.571 | 1000 |  | -2300 |  | -1300
NO | REMBESDALSKAAKA | 2296 | 1991 | 1550 | 1600 | 0.607 | 1200 |  | -2000 |  | -800
NO | REMBESDALSKAAKA | 2296 | 1991 | 1600 | 1650 | 0.705 | 1400 |  | -1700 |  | -300
NO | REMBESDALSKAAKA | 2296 | 1991 | 1650 | 1700 | 2.083 | 1600 |  | -1500 |  | 100
NO | REMBESDALSKAAKA | 2296 | 1991 | 1700 | 1750 | 3.661 | 1750 |  | -1300 |  | 450
NO | REMBESDALSKAAKA | 2296 | 1991 | 1750 | 1800 | 4.215 | 1800 |  | -1200 |  | 600
NO | REMBESDALSKAAKA | 2296 | 1991 | 1800 | 1850 | 3.924 | 1550 |  | -1050 |  | 500
NO | REMBESDALSKAAKA | 2296 | 1991 | 1850 | 1862 | 0.114 | 1150 |  | -1050 |  | 100
NO | REMBESDALSKAAKA | 2296 | 1991 | 9999 | 9999 | 17.634 | 1520 |  | -1625 |  | -104 |  | Homogenized
NO | REMBESDALSKAAKA | 2296 | 1992 | 1018 | 1050 | 0.016 | 1500 |  | -6350 |  | -4850
NO | REMBESDALSKAAKA | 2296 | 1992 | 1050 | 1100 | 0.037 | 1550 |  | -6050 |  | -4500
NO | REMBESDALSKAAKA | 2296 | 1992 | 1100 | 1150 | 0.108 | 1600 |  | -5600 |  | -4000
NO | REMBESDALSKAAKA | 2296 | 1992 | 1150 | 1200 | 0.277 | 1650 |  | -5200 |  | -3550
NO | REMBESDALSKAAKA | 2296 | 1992 | 1200 | 1250 | 0.35 | 1750 |  | -4750 |  | -3000
NO | REMBESDALSKAAKA | 2296 | 1992 | 1250 | 1300 | 0.286 | 1800 |  | -4300 |  | -2500
NO | REMBESDALSKAAKA | 2296 | 1992 | 1300 | 1350 | 0.099 | 1900 |  | -3950 |  | -2050
NO | REMBESDALSKAAKA | 2296 | 1992 | 1350 | 1400 | 0.097 | 2000 |  | -3600 |  | -1600
NO | REMBESDALSKAAKA | 2296 | 1992 | 1400 | 1450 | 0.196 | 2150 |  | -3200 |  | -1050
NO | REMBESDALSKAAKA | 2296 | 1992 | 1450 | 1500 | 0.288 | 2300 |  | -2850 |  | -550
NO | REMBESDALSKAAKA | 2296 | 1992 | 1500 | 1550 | 0.571 | 2550 |  | -2550 |  | 0
NO | REMBESDALSKAAKA | 2296 | 1992 | 1550 | 1600 | 0.607 | 2800 |  | -2200 |  | 600
NO | REMBESDALSKAAKA | 2296 | 1992 | 1600 | 1650 | 0.705 | 3200 |  | -1950 |  | 1250
NO | REMBESDALSKAAKA | 2296 | 1992 | 1650 | 1700 | 2.083 | 3650 |  | -1700 |  | 1950
NO | REMBESDALSKAAKA | 2296 | 1992 | 1700 | 1750 | 3.661 | 3900 |  | -1450 |  | 2450
NO | REMBESDALSKAAKA | 2296 | 1992 | 1750 | 1800 | 4.215 | 4000 |  | -1250 |  | 2750
NO | REMBESDALSKAAKA | 2296 | 1992 | 1800 | 1850 | 3.924 | 3650 |  | -1000 |  | 2650
NO | REMBESDALSKAAKA | 2296 | 1992 | 1850 | 1862 | 0.114 | 2900 |  | -950 |  | 1950
NO | REMBESDALSKAAKA | 2296 | 1992 | 9999 | 9999 | 17.634 | 3522 |  | -1688 |  | 1834 |  | Homogenized
NO | REMBESDALSKAAKA | 2296 | 1993 | 1018 | 1050 | 0.016 | 1350 |  | -4200 |  | -2850
NO | REMBESDALSKAAKA | 2296 | 1993 | 1050 | 1100 | 0.037 | 1350 |  | -3900 |  | -2550
NO | REMBESDALSKAAKA | 2296 | 1993 | 1100 | 1150 | 0.108 | 1350 |  | -3600 |  | -2250
NO | REMBESDALSKAAKA | 2296 | 1993 | 1150 | 1200 | 0.277 | 1350 |  | -3300 |  | -1950
NO | REMBESDALSKAAKA | 2296 | 1993 | 1200 | 1250 | 0.35 | 1400 |  | -3000 |  | -1600
NO | REMBESDALSKAAKA | 2296 | 1993 | 1250 | 1300 | 0.286 | 1450 |  | -2750 |  | -1300
NO | REMBESDALSKAAKA | 2296 | 1993 | 1300 | 1350 | 0.099 | 1550 |  | -2450 |  | -900
NO | REMBESDALSKAAKA | 2296 | 1993 | 1350 | 1400 | 0.097 | 1650 |  | -2200 |  | -550
NO | REMBESDALSKAAKA | 2296 | 1993 | 1400 | 1450 | 0.196 | 1750 |  | -1950 |  | -200
NO | REMBESDALSKAAKA | 2296 | 1993 | 1450 | 1500 | 0.288 | 1900 |  | -1700 |  | 200
NO | REMBESDALSKAAKA | 2296 | 1993 | 1500 | 1550 | 0.571 | 2150 |  | -1450 |  | 700
NO | REMBESDALSKAAKA | 2296 | 1993 | 1550 | 1600 | 0.607 | 2450 |  | -1250 |  | 1200
NO | REMBESDALSKAAKA | 2296 | 1993 | 1600 | 1650 | 0.705 | 2700 |  | -950 |  | 1750
NO | REMBESDALSKAAKA | 2296 | 1993 | 1650 | 1700 | 2.083 | 2950 |  | -800 |  | 2150
NO | REMBESDALSKAAKA | 2296 | 1993 | 1700 | 1750 | 3.661 | 3150 |  | -700 |  | 2450
NO | REMBESDALSKAAKA | 2296 | 1993 | 1750 | 1800 | 4.215 | 3200 |  | -600 |  | 2600
NO | REMBESDALSKAAKA | 2296 | 1993 | 1800 | 1850 | 3.924 | 2800 |  | -520 |  | 2280
NO | REMBESDALSKAAKA | 2296 | 1993 | 1850 | 1862 | 0.114 | 2250 |  | -500 |  | 1750
NO | REMBESDALSKAAKA | 2296 | 1993 | 9999 | 9999 | 17.634 | 2819 |  | -895 |  | 1924 |  | Homogenized
NO | REMBESDALSKAAKA | 2296 | 1994 | 1018 | 1050 | 0.016 | 750 |  | -7000 |  | -6250
NO | REMBESDALSKAAKA | 2296 | 1994 | 1050 | 1100 | 0.037 | 750 |  | -6650 |  | -5900
NO | REMBESDALSKAAKA | 2296 | 1994 | 1100 | 1150 | 0.108 | 800 |  | -6050 |  | -5250
NO | REMBESDALSKAAKA | 2296 | 1994 | 1150 | 1200 | 0.277 | 820 |  | -5550 |  | -4730
NO | REMBESDALSKAAKA | 2296 | 1994 | 1200 | 1250 | 0.35 | 850 |  | -5050 |  | -4200
NO | REMBESDALSKAAKA | 2296 | 1994 | 1250 | 1300 | 0.286 | 900 |  | -4450 |  | -3550
NO | REMBESDALSKAAKA | 2296 | 1994 | 1300 | 1350 | 0.099 | 950 |  | -3850 |  | -2900
NO | REMBESDALSKAAKA | 2296 | 1994 | 1350 | 1400 | 0.097 | 970 |  | -3350 |  | -2380
NO | REMBESDALSKAAKA | 2296 | 1994 | 1400 | 1450 | 0.196 | 1000 |  | -2750 |  | -1750
NO | REMBESDALSKAAKA | 2296 | 1994 | 1450 | 1500 | 0.288 | 1050 |  | -2250 |  | -1200
NO | REMBESDALSKAAKA | 2296 | 1994 | 1500 | 1550 | 0.571 | 1250 |  | -1880 |  | -630
NO | REMBESDALSKAAKA | 2296 | 1994 | 1550 | 1600 | 0.607 | 1300 |  | -1630 |  | -330
NO | REMBESDALSKAAKA | 2296 | 1994 | 1600 | 1650 | 0.705 | 1600 |  | -1430 |  | 170
NO | REMBESDALSKAAKA | 2296 | 1994 | 1650 | 1700 | 2.083 | 1800 |  | -1380 |  | 420
NO | REMBESDALSKAAKA | 2296 | 1994 | 1700 | 1750 | 3.661 | 2000 |  | -1330 |  | 670
NO | REMBESDALSKAAKA | 2296 | 1994 | 1750 | 1800 | 4.215 | 2100 |  | -1280 |  | 820
NO | REMBESDALSKAAKA | 2296 | 1994 | 1800 | 1850 | 3.924 | 1900 |  | -1230 |  | 670
NO | REMBESDALSKAAKA | 2296 | 1994 | 1850 | 1862 | 0.114 | 1500 |  | -1200 |  | 300
NO | REMBESDALSKAAKA | 2296 | 1994 | 9999 | 9999 | 17.634 | 1801 |  | -1625 |  | 176 |  | Homogenized
NO | REMBESDALSKAAKA | 2296 | 1995 | 1018 | 1050 | 0.016 | 600 |  | -7100 |  | -6500
NO | REMBESDALSKAAKA | 2296 | 1995 | 1050 | 1100 | 0.037 | 700 |  | -6750 |  | -6050
NO | REMBESDALSKAAKA | 2296 | 1995 | 1100 | 1150 | 0.108 | 850 |  | -6250 |  | -5400
NO | REMBESDALSKAAKA | 2296 | 1995 | 1150 | 1200 | 0.277 | 1050 |  | -5750 |  | -4700
NO | REMBESDALSKAAKA | 2296 | 1995 | 1200 | 1250 | 0.35 | 1200 |  | -5250 |  | -4050
NO | REMBESDALSKAAKA | 2296 | 1995 | 1250 | 1300 | 0.286 | 1300 |  | -4750 |  | -3450
NO | REMBESDALSKAAKA | 2296 | 1995 | 1300 | 1350 | 0.099 | 1500 |  | -4250 |  | -2750
NO | REMBESDALSKAAKA | 2296 | 1995 | 1350 | 1400 | 0.097 | 1600 |  | -3800 |  | -2200
NO | REMBESDALSKAAKA | 2296 | 1995 | 1400 | 1450 | 0.196 | 1700 |  | -3350 |  | -1650
NO | REMBESDALSKAAKA | 2296 | 1995 | 1450 | 1500 | 0.288 | 1850 |  | -2900 |  | -1050
NO | REMBESDALSKAAKA | 2296 | 1995 | 1500 | 1550 | 0.571 | 2000 |  | -2500 |  | -500
NO | REMBESDALSKAAKA | 2296 | 1995 | 1550 | 1600 | 0.607 | 2150 |  | -2150 |  | 0
NO | REMBESDALSKAAKA | 2296 | 1995 | 1600 | 1650 | 0.705 | 2300 |  | -2050 |  | 250
NO | REMBESDALSKAAKA | 2296 | 1995 | 1650 | 1700 | 2.083 | 2500 |  | -1950 |  | 550
NO | REMBESDALSKAAKA | 2296 | 1995 | 1700 | 1750 | 3.661 | 2600 |  | -1850 |  | 750
NO | REMBESDALSKAAKA | 2296 | 1995 | 1750 | 1800 | 4.215 | 2650 |  | -1800 |  | 850
NO | REMBESDALSKAAKA | 2296 | 1995 | 1800 | 1850 | 3.924 | 2700 |  | -1700 |  | 1000
NO | REMBESDALSKAAKA | 2296 | 1995 | 1850 | 1862 | 0.114 | 2500 |  | -1700 |  | 800
NO | REMBESDALSKAAKA | 2296 | 1995 | 9999 | 9999 | 17.634 | 2451 |  | -2130 |  | 320 |  | Homogenized
NO | REMBESDALSKAAKA | 2296 | 1996 | 1018 | 1050 | 0.016 | -130 |  | -6800 |  | -6930
NO | REMBESDALSKAAKA | 2296 | 1996 | 1050 | 1100 | 0.037 | -120 |  | -6550 |  | -6670
NO | REMBESDALSKAAKA | 2296 | 1996 | 1100 | 1150 | 0.108 | -110 |  | -6230 |  | -6340
NO | REMBESDALSKAAKA | 2296 | 1996 | 1150 | 1200 | 0.277 | -100 |  | -5920 |  | -6020
NO | REMBESDALSKAAKA | 2296 | 1996 | 1200 | 1250 | 0.35 | -70 |  | -5600 |  | -5670
NO | REMBESDALSKAAKA | 2296 | 1996 | 1250 | 1300 | 0.286 | -50 |  | -5300 |  | -5350
NO | REMBESDALSKAAKA | 2296 | 1996 | 1300 | 1350 | 0.099 | 0 |  | -4920 |  | -4920
NO | REMBESDALSKAAKA | 2296 | 1996 | 1350 | 1400 | 0.097 | 70 |  | -4500 |  | -4430
NO | REMBESDALSKAAKA | 2296 | 1996 | 1400 | 1450 | 0.196 | 170 |  | -4060 |  | -3890
NO | REMBESDALSKAAKA | 2296 | 1996 | 1450 | 1500 | 0.288 | 250 |  | -3690 |  | -3440
NO | REMBESDALSKAAKA | 2296 | 1996 | 1500 | 1550 | 0.571 | 350 |  | -3350 |  | -3000
NO | REMBESDALSKAAKA | 2296 | 1996 | 1550 | 1600 | 0.607 | 510 |  | -2980 |  | -2470
NO | REMBESDALSKAAKA | 2296 | 1996 | 1600 | 1650 | 0.705 | 650 |  | -2630 |  | -1980
NO | REMBESDALSKAAKA | 2296 | 1996 | 1650 | 1700 | 2.083 | 790 |  | -2340 |  | -1550
NO | REMBESDALSKAAKA | 2296 | 1996 | 1700 | 1750 | 3.661 | 950 |  | -2110 |  | -1160
NO | REMBESDALSKAAKA | 2296 | 1996 | 1750 | 1800 | 4.215 | 1090 |  | -1890 |  | -800
NO | REMBESDALSKAAKA | 2296 | 1996 | 1800 | 1850 | 3.924 | 1100 |  | -1670 |  | -570
NO | REMBESDALSKAAKA | 2296 | 1996 | 1850 | 1862 | 0.114 | 800 |  | -1600 |  | -800
NO | REMBESDALSKAAKA | 2296 | 1996 | 9999 | 9999 | 17.634 | 857 |  | -2370 |  | -1512 |  | Calibrated
NO | REMBESDALSKAAKA | 2296 | 1997 | 1018 | 1050 | 0.016 | 990 |  | -8840 |  | -7850
NO | REMBESDALSKAAKA | 2296 | 1997 | 1050 | 1100 | 0.037 | 1040 |  | -8440 |  | -7400
NO | REMBESDALSKAAKA | 2296 | 1997 | 1100 | 1150 | 0.108 | 1090 |  | -7990 |  | -6900
NO | REMBESDALSKAAKA | 2296 | 1997 | 1150 | 1200 | 0.277 | 1140 |  | -7540 |  | -6400
NO | REMBESDALSKAAKA | 2296 | 1997 | 1200 | 1250 | 0.35 | 1190 |  | -7090 |  | -5900
NO | REMBESDALSKAAKA | 2296 | 1997 | 1250 | 1300 | 0.286 | 1240 |  | -6640 |  | -5400
NO | REMBESDALSKAAKA | 2296 | 1997 | 1300 | 1350 | 0.099 | 1340 |  | -6240 |  | -4900
NO | REMBESDALSKAAKA | 2296 | 1997 | 1350 | 1400 | 0.097 | 1440 |  | -5740 |  | -4300
NO | REMBESDALSKAAKA | 2296 | 1997 | 1400 | 1450 | 0.196 | 1540 |  | -5340 |  | -3800
NO | REMBESDALSKAAKA | 2296 | 1997 | 1450 | 1500 | 0.288 | 1790 |  | -4890 |  | -3100
NO | REMBESDALSKAAKA | 2296 | 1997 | 1500 | 1550 | 0.571 | 2040 |  | -4440 |  | -2400
NO | REMBESDALSKAAKA | 2296 | 1997 | 1550 | 1600 | 0.607 | 2340 |  | -4040 |  | -1700
NO | REMBESDALSKAAKA | 2296 | 1997 | 1600 | 1650 | 0.705 | 2640 |  | -3740 |  | -1100
NO | REMBESDALSKAAKA | 2296 | 1997 | 1650 | 1700 | 2.083 | 2890 |  | -3540 |  | -650
NO | REMBESDALSKAAKA | 2296 | 1997 | 1700 | 1750 | 3.661 | 3090 |  | -3340 |  | -250
NO | REMBESDALSKAAKA | 2296 | 1997 | 1750 | 1800 | 4.215 | 3090 |  | -3210 |  | -120
NO | REMBESDALSKAAKA | 2296 | 1997 | 1800 | 1850 | 3.924 | 2790 |  | -2990 |  | -200
NO | REMBESDALSKAAKA | 2296 | 1997 | 1850 | 1862 | 0.114 | 1890 |  | -2890 |  | -1000
NO | REMBESDALSKAAKA | 2296 | 1997 | 9999 | 9999 | 17.634 | 2739 |  | -3642 |  | -902 |  | Calibrated
NO | REMBESDALSKAAKA | 2296 | 1998 | 1018 | 1050 | 0.016 | 540 |  | -5940 |  | -5400
NO | REMBESDALSKAAKA | 2296 | 1998 | 1050 | 1100 | 0.037 | 540 |  | -5690 |  | -5150
NO | REMBESDALSKAAKA | 2296 | 1998 | 1100 | 1150 | 0.108 | 540 |  | -5490 |  | -4950
NO | REMBESDALSKAAKA | 2296 | 1998 | 1150 | 1200 | 0.277 | 540 |  | -5240 |  | -4700
NO | REMBESDALSKAAKA | 2296 | 1998 | 1200 | 1250 | 0.35 | 540 |  | -4940 |  | -4400
NO | REMBESDALSKAAKA | 2296 | 1998 | 1250 | 1300 | 0.286 | 600 |  | -4590 |  | -3990
NO | REMBESDALSKAAKA | 2296 | 1998 | 1300 | 1350 | 0.099 | 640 |  | -4190 |  | -3550
NO | REMBESDALSKAAKA | 2296 | 1998 | 1350 | 1400 | 0.097 | 690 |  | -3490 |  | -2800
NO | REMBESDALSKAAKA | 2296 | 1998 | 1400 | 1450 | 0.196 | 840 |  | -3040 |  | -2200
NO | REMBESDALSKAAKA | 2296 | 1998 | 1450 | 1500 | 0.288 | 1090 |  | -2690 |  | -1600
NO | REMBESDALSKAAKA | 2296 | 1998 | 1500 | 1550 | 0.571 | 1390 |  | -2390 |  | -1000
NO | REMBESDALSKAAKA | 2296 | 1998 | 1550 | 1600 | 0.607 | 1640 |  | -2190 |  | -550
NO | REMBESDALSKAAKA | 2296 | 1998 | 1600 | 1650 | 0.705 | 1940 |  | -2040 |  | -100
NO | REMBESDALSKAAKA | 2296 | 1998 | 1650 | 1700 | 2.083 | 2240 |  | -1890 |  | 350
NO | REMBESDALSKAAKA | 2296 | 1998 | 1700 | 1750 | 3.661 | 2340 |  | -1740 |  | 600
NO | REMBESDALSKAAKA | 2296 | 1998 | 1750 | 1800 | 4.215 | 2580 |  | -1640 |  | 940
NO | REMBESDALSKAAKA | 2296 | 1998 | 1800 | 1850 | 3.924 | 2640 |  | -1440 |  | 1200
NO | REMBESDALSKAAKA | 2296 | 1998 | 1850 | 1862 | 0.114 | 2520 |  | -1390 |  | 1130
NO | REMBESDALSKAAKA | 2296 | 1998 | 9999 | 9999 | 17.634 | 2218 |  | -1966 |  | 251 |  | Calibrated
NO | REMBESDALSKAAKA | 2296 | 1999 | 1018 | 1050 | 0.016 | 470 |  | -4670 |  | -4200
NO | REMBESDALSKAAKA | 2296 | 1999 | 1050 | 1100 | 0.037 | 570 |  | -4470 |  | -3900
NO | REMBESDALSKAAKA | 2296 | 1999 | 1100 | 1150 | 0.108 | 670 |  | -4220 |  | -3550
NO | REMBESDALSKAAKA | 2296 | 1999 | 1150 | 1200 | 0.277 | 770 |  | -4020 |  | -3250
NO | REMBESDALSKAAKA | 2296 | 1999 | 1200 | 1250 | 0.35 | 870 |  | -3870 |  | -3000
NO | REMBESDALSKAAKA | 2296 | 1999 | 1250 | 1300 | 0.286 | 970 |  | -3720 |  | -2750
NO | REMBESDALSKAAKA | 2296 | 1999 | 1300 | 1350 | 0.099 | 870 |  | -3570 |  | -2700
NO | REMBESDALSKAAKA | 2296 | 1999 | 1350 | 1400 | 0.097 | 770 |  | -3420 |  | -2650
NO | REMBESDALSKAAKA | 2296 | 1999 | 1400 | 1450 | 0.196 | 870 |  | -3320 |  | -2450
NO | REMBESDALSKAAKA | 2296 | 1999 | 1450 | 1500 | 0.288 | 970 |  | -3170 |  | -2200
NO | REMBESDALSKAAKA | 2296 | 1999 | 1500 | 1550 | 0.571 | 1100 |  | -2970 |  | -1870
NO | REMBESDALSKAAKA | 2296 | 1999 | 1550 | 1600 | 0.607 | 1270 |  | -2770 |  | -1500
NO | REMBESDALSKAAKA | 2296 | 1999 | 1600 | 1650 | 0.705 | 1590 |  | -2570 |  | -980
NO | REMBESDALSKAAKA | 2296 | 1999 | 1650 | 1700 | 2.083 | 1810 |  | -2320 |  | -510
NO | REMBESDALSKAAKA | 2296 | 1999 | 1700 | 1750 | 3.661 | 1910 |  | -2120 |  | -210
NO | REMBESDALSKAAKA | 2296 | 1999 | 1750 | 1800 | 4.215 | 2260 |  | -1870 |  | 390
NO | REMBESDALSKAAKA | 2296 | 1999 | 1800 | 1850 | 3.924 | 1930 |  | -1670 |  | 260
NO | REMBESDALSKAAKA | 2296 | 1999 | 1850 | 1862 | 0.114 | 1560 |  | -1570 |  | -10
NO | REMBESDALSKAAKA | 2296 | 1999 | 9999 | 9999 | 17.634 | 1818 |  | -2204 |  | -386 |  | Calibrated
NO | REMBESDALSKAAKA | 2296 | 2000 | 1018 | 1050 | 0.016 | 1360 |  | -7410 |  | -6050
NO | REMBESDALSKAAKA | 2296 | 2000 | 1050 | 1100 | 0.037 | 1410 |  | -6960 |  | -5550
NO | REMBESDALSKAAKA | 2296 | 2000 | 1100 | 1150 | 0.108 | 1490 |  | -6410 |  | -4920
NO | REMBESDALSKAAKA | 2296 | 2000 | 1150 | 1200 | 0.277 | 1570 |  | -5860 |  | -4290
NO | REMBESDALSKAAKA | 2296 | 2000 | 1200 | 1250 | 0.35 | 1660 |  | -5310 |  | -3650
NO | REMBESDALSKAAKA | 2296 | 2000 | 1250 | 1300 | 0.286 | 1760 |  | -4810 |  | -3050
NO | REMBESDALSKAAKA | 2296 | 2000 | 1300 | 1350 | 0.099 | 1860 |  | -4260 |  | -2400
NO | REMBESDALSKAAKA | 2296 | 2000 | 1350 | 1400 | 0.097 | 1960 |  | -3660 |  | -1700
NO | REMBESDALSKAAKA | 2296 | 2000 | 1400 | 1450 | 0.196 | 2060 |  | -3110 |  | -1050
NO | REMBESDALSKAAKA | 2296 | 2000 | 1450 | 1500 | 0.288 | 2160 |  | -2610 |  | -450
NO | REMBESDALSKAAKA | 2296 | 2000 | 1500 | 1550 | 0.571 | 2310 |  | -2310 |  | 0
NO | REMBESDALSKAAKA | 2296 | 2000 | 1550 | 1600 | 0.607 | 2460 |  | -2110 |  | 350
NO | REMBESDALSKAAKA | 2296 | 2000 | 1600 | 1650 | 0.705 | 2660 |  | -1910 |  | 750
NO | REMBESDALSKAAKA | 2296 | 2000 | 1650 | 1700 | 2.083 | 2860 |  | -1710 |  | 1150
NO | REMBESDALSKAAKA | 2296 | 2000 | 1700 | 1750 | 3.661 | 2960 |  | -1510 |  | 1450
NO | REMBESDALSKAAKA | 2296 | 2000 | 1750 | 1800 | 4.215 | 2840 |  | -1360 |  | 1480
NO | REMBESDALSKAAKA | 2296 | 2000 | 1800 | 1850 | 3.924 | 2500 |  | -1310 |  | 1190
NO | REMBESDALSKAAKA | 2296 | 2000 | 1850 | 1862 | 0.114 | 1580 |  | -1310 |  | 270
NO | REMBESDALSKAAKA | 2296 | 2000 | 9999 | 9999 | 17.634 | 2642 |  | -1821 |  | 820 |  | Calibrated
NO | REMBESDALSKAAKA | 2296 | 2001 | 1018 | 1050 | 0.016 | 120 |  | -7670 |  | -7550
NO | REMBESDALSKAAKA | 2296 | 2001 | 1050 | 1100 | 0.037 | 120 |  | -7270 |  | -7150
NO | REMBESDALSKAAKA | 2296 | 2001 | 1100 | 1150 | 0.108 | 120 |  | -6770 |  | -6650
NO | REMBESDALSKAAKA | 2296 | 2001 | 1150 | 1200 | 0.277 | 120 |  | -6270 |  | -6150
NO | REMBESDALSKAAKA | 2296 | 2001 | 1200 | 1250 | 0.35 | 170 |  | -5770 |  | -5600
NO | REMBESDALSKAAKA | 2296 | 2001 | 1250 | 1300 | 0.286 | 220 |  | -5270 |  | -5050
NO | REMBESDALSKAAKA | 2296 | 2001 | 1300 | 1350 | 0.099 | 270 |  | -4770 |  | -4500
NO | REMBESDALSKAAKA | 2296 | 2001 | 1350 | 1400 | 0.097 | 320 |  | -4370 |  | -4050
NO | REMBESDALSKAAKA | 2296 | 2001 | 1400 | 1450 | 0.196 | 390 |  | -3970 |  | -3580
NO | REMBESDALSKAAKA | 2296 | 2001 | 1450 | 1500 | 0.288 | 470 |  | -3570 |  | -3100
NO | REMBESDALSKAAKA | 2296 | 2001 | 1500 | 1550 | 0.571 | 570 |  | -3170 |  | -2600
NO | REMBESDALSKAAKA | 2296 | 2001 | 1550 | 1600 | 0.607 | 670 |  | -2770 |  | -2100
NO | REMBESDALSKAAKA | 2296 | 2001 | 1600 | 1650 | 0.705 | 800 |  | -2370 |  | -1570
NO | REMBESDALSKAAKA | 2296 | 2001 | 1650 | 1700 | 2.083 | 940 |  | -2200 |  | -1260
NO | REMBESDALSKAAKA | 2296 | 2001 | 1700 | 1750 | 3.661 | 1140 |  | -1820 |  | -680
NO | REMBESDALSKAAKA | 2296 | 2001 | 1750 | 1800 | 4.215 | 1270 |  | -1620 |  | -350
NO | REMBESDALSKAAKA | 2296 | 2001 | 1800 | 1850 | 3.924 | 1220 |  | -1420 |  | -200
NO | REMBESDALSKAAKA | 2296 | 2001 | 1850 | 1862 | 0.114 | 1070 |  | -1370 |  | -300
NO | REMBESDALSKAAKA | 2296 | 2001 | 9999 | 9999 | 17.634 | 1028 |  | -2157 |  | -1129 |  | Calibrated
NO | REMBESDALSKAAKA | 2296 | 2002 | 1018 | 1050 | 0.016 | 600 |  | -8150 |  | -7550
NO | REMBESDALSKAAKA | 2296 | 2002 | 1050 | 1100 | 0.037 | 800 |  | -7850 |  | -7050
NO | REMBESDALSKAAKA | 2296 | 2002 | 1100 | 1150 | 0.108 | 1000 |  | -7450 |  | -6450
NO | REMBESDALSKAAKA | 2296 | 2002 | 1150 | 1200 | 0.277 | 1250 |  | -7050 |  | -5800
NO | REMBESDALSKAAKA | 2296 | 2002 | 1200 | 1250 | 0.35 | 1300 |  | -6650 |  | -5350
NO | REMBESDALSKAAKA | 2296 | 2002 | 1250 | 1300 | 0.286 | 1300 |  | -6250 |  | -4950
NO | REMBESDALSKAAKA | 2296 | 2002 | 1300 | 1350 | 0.099 | 1200 |  | -5900 |  | -4700
NO | REMBESDALSKAAKA | 2296 | 2002 | 1350 | 1400 | 0.097 | 1200 |  | -5550 |  | -4350
NO | REMBESDALSKAAKA | 2296 | 2002 | 1400 | 1450 | 0.196 | 1300 |  | -5300 |  | -4000
NO | REMBESDALSKAAKA | 2296 | 2002 | 1450 | 1500 | 0.288 | 1300 |  | -4950 |  | -3650
NO | REMBESDALSKAAKA | 2296 | 2002 | 1500 | 1550 | 0.571 | 1350 |  | -4600 |  | -3250
NO | REMBESDALSKAAKA | 2296 | 2002 | 1550 | 1600 | 0.607 | 1640 |  | -4050 |  | -2410
NO | REMBESDALSKAAKA | 2296 | 2002 | 1600 | 1650 | 0.705 | 1850 |  | -3500 |  | -1650
NO | REMBESDALSKAAKA | 2296 | 2002 | 1650 | 1700 | 2.083 | 2000 |  | -3100 |  | -1100
NO | REMBESDALSKAAKA | 2296 | 2002 | 1700 | 1750 | 3.661 | 2200 |  | -2950 |  | -750
NO | REMBESDALSKAAKA | 2296 | 2002 | 1750 | 1800 | 4.215 | 2600 |  | -2850 |  | -250
NO | REMBESDALSKAAKA | 2296 | 2002 | 1800 | 1850 | 3.924 | 2550 |  | -2750 |  | -200
NO | REMBESDALSKAAKA | 2296 | 2002 | 1850 | 1862 | 0.114 | 1600 |  | -2700 |  | -1100
NO | REMBESDALSKAAKA | 2296 | 2002 | 9999 | 9999 | 17.634 | 2190 |  | -3334 |  | -1144 |  | Calibrated
NO | REMBESDALSKAAKA | 2296 | 2003 | 1066 | 1100 | 0.012 | -550 |  | -7400 |  | -7950
NO | REMBESDALSKAAKA | 2296 | 2003 | 1100 | 1150 | 0.143 | -450 |  | -6800 |  | -7250
NO | REMBESDALSKAAKA | 2296 | 2003 | 1150 | 1200 | 0.333 | -400 |  | -6300 |  | -6700
NO | REMBESDALSKAAKA | 2296 | 2003 | 1200 | 1250 | 0.262 | -350 |  | -5800 |  | -6150
NO | REMBESDALSKAAKA | 2296 | 2003 | 1250 | 1300 | 0.199 | -350 |  | -5300 |  | -5650
NO | REMBESDALSKAAKA | 2296 | 2003 | 1300 | 1350 | 0.074 | -300 |  | -4800 |  | -5100
NO | REMBESDALSKAAKA | 2296 | 2003 | 1350 | 1400 | 0.108 | -250 |  | -4300 |  | -4550
NO | REMBESDALSKAAKA | 2296 | 2003 | 1400 | 1450 | 0.197 | -250 |  | -3900 |  | -4150
NO | REMBESDALSKAAKA | 2296 | 2003 | 1450 | 1500 | 0.336 | -150 |  | -3500 |  | -3650
NO | REMBESDALSKAAKA | 2296 | 2003 | 1500 | 1550 | 0.535 | -50 |  | -3100 |  | -3150
NO | REMBESDALSKAAKA | 2296 | 2003 | 1550 | 1600 | 0.545 | 350 |  | -3000 |  | -2650
NO | REMBESDALSKAAKA | 2296 | 2003 | 1600 | 1650 | 0.957 | 850 |  | -2900 |  | -2050
NO | REMBESDALSKAAKA | 2296 | 2003 | 1650 | 1700 | 2.281 | 1150 |  | -2800 |  | -1650
NO | REMBESDALSKAAKA | 2296 | 2003 | 1700 | 1750 | 4.048 | 1350 |  | -2800 |  | -1450
NO | REMBESDALSKAAKA | 2296 | 2003 | 1750 | 1800 | 3.992 | 1700 |  | -2700 |  | -1000
NO | REMBESDALSKAAKA | 2296 | 2003 | 1800 | 1850 | 3.213 | 1550 |  | -2600 |  | -1050
NO | REMBESDALSKAAKA | 2296 | 2003 | 1850 | 1854 | 0.029 | 1150 |  | -2500 |  | -1350
NO | REMBESDALSKAAKA | 2296 | 2003 | 9999 | 9999 | 17.264 | 1178 |  | -2982 |  | -1803 |  | Calibrated
NO | REMBESDALSKAAKA | 2296 | 2004 | 1066 | 1100 | 0.012 | -30 |  | -6720 |  | -6750
NO | REMBESDALSKAAKA | 2296 | 2004 | 1100 | 1150 | 0.143 | 220 |  | -6170 |  | -5950
NO | REMBESDALSKAAKA | 2296 | 2004 | 1150 | 1200 | 0.333 | 270 |  | -5670 |  | -5400
NO | REMBESDALSKAAKA | 2296 | 2004 | 1200 | 1250 | 0.262 | 320 |  | -5220 |  | -4900
NO | REMBESDALSKAAKA | 2296 | 2004 | 1250 | 1300 | 0.199 | 370 |  | -4770 |  | -4400
NO | REMBESDALSKAAKA | 2296 | 2004 | 1300 | 1350 | 0.074 | 470 |  | -4370 |  | -3900
NO | REMBESDALSKAAKA | 2296 | 2004 | 1350 | 1400 | 0.108 | 570 |  | -3970 |  | -3400
NO | REMBESDALSKAAKA | 2296 | 2004 | 1400 | 1450 | 0.197 | 670 |  | -3520 |  | -2850
NO | REMBESDALSKAAKA | 2296 | 2004 | 1450 | 1500 | 0.336 | 770 |  | -3170 |  | -2400
NO | REMBESDALSKAAKA | 2296 | 2004 | 1500 | 1550 | 0.535 | 870 |  | -2820 |  | -1950
NO | REMBESDALSKAAKA | 2296 | 2004 | 1550 | 1600 | 0.545 | 1170 |  | -2520 |  | -1350
NO | REMBESDALSKAAKA | 2296 | 2004 | 1600 | 1650 | 0.957 | 1320 |  | -2220 |  | -900
NO | REMBESDALSKAAKA | 2296 | 2004 | 1650 | 1700 | 2.281 | 1520 |  | -1920 |  | -400
NO | REMBESDALSKAAKA | 2296 | 2004 | 1700 | 1750 | 4.048 | 1920 |  | -1720 |  | 200
NO | REMBESDALSKAAKA | 2296 | 2004 | 1750 | 1800 | 3.992 | 2020 |  | -1570 |  | 450
NO | REMBESDALSKAAKA | 2296 | 2004 | 1800 | 1850 | 3.213 | 1920 |  | -1420 |  | 500
NO | REMBESDALSKAAKA | 2296 | 2004 | 1850 | 1854 | 0.029 | 1370 |  | -1370 |  | 0
NO | REMBESDALSKAAKA | 2296 | 2004 | 9999 | 9999 | 17.264 | 1659 |  | -2021 |  | -362 |  | Calibrated
NO | REMBESDALSKAAKA | 2296 | 2005 | 1066 | 1100 | 0.012 | 740 |  | -7190 |  | -6450
NO | REMBESDALSKAAKA | 2296 | 2005 | 1100 | 1150 | 0.143 | 940 |  | -6690 |  | -5750
NO | REMBESDALSKAAKA | 2296 | 2005 | 1150 | 1200 | 0.333 | 1040 |  | -6190 |  | -5150
NO | REMBESDALSKAAKA | 2296 | 2005 | 1200 | 1250 | 0.262 | 1140 |  | -5690 |  | -4550
NO | REMBESDALSKAAKA | 2296 | 2005 | 1250 | 1300 | 0.199 | 1240 |  | -5190 |  | -3950
NO | REMBESDALSKAAKA | 2296 | 2005 | 1300 | 1350 | 0.074 | 1440 |  | -4740 |  | -3300
NO | REMBESDALSKAAKA | 2296 | 2005 | 1350 | 1400 | 0.108 | 1540 |  | -4290 |  | -2750
NO | REMBESDALSKAAKA | 2296 | 2005 | 1400 | 1450 | 0.197 | 1640 |  | -3840 |  | -2200
NO | REMBESDALSKAAKA | 2296 | 2005 | 1450 | 1500 | 0.336 | 1740 |  | -3440 |  | -1700
NO | REMBESDALSKAAKA | 2296 | 2005 | 1500 | 1550 | 0.535 | 1890 |  | -3040 |  | -1150
NO | REMBESDALSKAAKA | 2296 | 2005 | 1550 | 1600 | 0.545 | 2090 |  | -2690 |  | -600
NO | REMBESDALSKAAKA | 2296 | 2005 | 1600 | 1650 | 0.957 | 2240 |  | -2390 |  | -150
NO | REMBESDALSKAAKA | 2296 | 2005 | 1650 | 1700 | 2.281 | 2640 |  | -2090 |  | 550
NO | REMBESDALSKAAKA | 2296 | 2005 | 1700 | 1750 | 4.048 | 2740 |  | -1890 |  | 850
NO | REMBESDALSKAAKA | 2296 | 2005 | 1750 | 1800 | 3.992 | 2890 |  | -1790 |  | 1100
NO | REMBESDALSKAAKA | 2296 | 2005 | 1800 | 1850 | 3.213 | 2690 |  | -1690 |  | 1000
NO | REMBESDALSKAAKA | 2296 | 2005 | 1850 | 1854 | 0.029 | 2240 |  | -1640 |  | 600
NO | REMBESDALSKAAKA | 2296 | 2005 | 9999 | 9999 | 17.264 | 2540 |  | -2246 |  | 294 |  | Calibrated
NO | REMBESDALSKAAKA | 2296 | 2006 | 1066 | 1100 | 0.012 | -800 |  | -7850 |  | -8650
NO | REMBESDALSKAAKA | 2296 | 2006 | 1100 | 1150 | 0.143 | -640 |  | -7350 |  | -7990
NO | REMBESDALSKAAKA | 2296 | 2006 | 1150 | 1200 | 0.333 | -520 |  | -6950 |  | -7470
NO | REMBESDALSKAAKA | 2296 | 2006 | 1200 | 1250 | 0.262 | -400 |  | -6650 |  | -7050
NO | REMBESDALSKAAKA | 2296 | 2006 | 1250 | 1300 | 0.199 | -280 |  | -6350 |  | -6630
NO | REMBESDALSKAAKA | 2296 | 2006 | 1300 | 1350 | 0.074 | -170 |  | -6100 |  | -6270
NO | REMBESDALSKAAKA | 2296 | 2006 | 1350 | 1400 | 0.108 | -70 |  | -5850 |  | -5920
NO | REMBESDALSKAAKA | 2296 | 2006 | 1400 | 1450 | 0.197 | 30 |  | -5600 |  | -5570
NO | REMBESDALSKAAKA | 2296 | 2006 | 1450 | 1500 | 0.336 | 120 |  | -5250 |  | -5130
NO | REMBESDALSKAAKA | 2296 | 2006 | 1500 | 1550 | 0.535 | 200 |  | -4950 |  | -4750
NO | REMBESDALSKAAKA | 2296 | 2006 | 1550 | 1600 | 0.545 | 330 |  | -4450 |  | -4120
NO | REMBESDALSKAAKA | 2296 | 2006 | 1600 | 1650 | 0.957 | 610 |  | -3850 |  | -3240
NO | REMBESDALSKAAKA | 2296 | 2006 | 1650 | 1700 | 2.281 | 740 |  | -3350 |  | -2610
NO | REMBESDALSKAAKA | 2296 | 2006 | 1700 | 1750 | 4.048 | 920 |  | -3000 |  | -2080
NO | REMBESDALSKAAKA | 2296 | 2006 | 1750 | 1800 | 3.992 | 1100 |  | -2900 |  | -1800
NO | REMBESDALSKAAKA | 2296 | 2006 | 1800 | 1850 | 3.213 | 1080 |  | -2850 |  | -1770
NO | REMBESDALSKAAKA | 2296 | 2006 | 1850 | 1854 | 0.029 | 850 |  | -2800 |  | -1950
NO | REMBESDALSKAAKA | 2296 | 2006 | 9999 | 9999 | 17.264 | 797 |  | -3462 |  | -2665 |  | Calibrated
NO | REMBESDALSKAAKA | 2296 | 2007 | 1066 | 1100 | 0.012 | -330 |  | -5070 |  | -5400
NO | REMBESDALSKAAKA | 2296 | 2007 | 1100 | 1150 | 0.143 | 20 |  | -4720 |  | -4700
NO | REMBESDALSKAAKA | 2296 | 2007 | 1150 | 1200 | 0.333 | 270 |  | -4420 |  | -4150
NO | REMBESDALSKAAKA | 2296 | 2007 | 1200 | 1250 | 0.262 | 520 |  | -4120 |  | -3600
NO | REMBESDALSKAAKA | 2296 | 2007 | 1250 | 1300 | 0.199 | 770 |  | -3870 |  | -3100
NO | REMBESDALSKAAKA | 2296 | 2007 | 1300 | 1350 | 0.074 | 940 |  | -3620 |  | -2680
NO | REMBESDALSKAAKA | 2296 | 2007 | 1350 | 1400 | 0.108 | 1110 |  | -3370 |  | -2260
NO | REMBESDALSKAAKA | 2296 | 2007 | 1400 | 1450 | 0.197 | 1280 |  | -3120 |  | -1840
NO | REMBESDALSKAAKA | 2296 | 2007 | 1450 | 1500 | 0.336 | 1450 |  | -2870 |  | -1420
NO | REMBESDALSKAAKA | 2296 | 2007 | 1500 | 1550 | 0.535 | 1670 |  | -2670 |  | -1000
NO | REMBESDALSKAAKA | 2296 | 2007 | 1550 | 1600 | 0.545 | 2070 |  | -2470 |  | -400
NO | REMBESDALSKAAKA | 2296 | 2007 | 1600 | 1650 | 0.957 | 2420 |  | -2270 |  | 150
NO | REMBESDALSKAAKA | 2296 | 2007 | 1650 | 1700 | 2.281 | 2920 |  | -2070 |  | 850
NO | REMBESDALSKAAKA | 2296 | 2007 | 1700 | 1750 | 4.048 | 3220 |  | -1920 |  | 1300
NO | REMBESDALSKAAKA | 2296 | 2007 | 1750 | 1800 | 3.992 | 3320 |  | -1770 |  | 1550
NO | REMBESDALSKAAKA | 2296 | 2007 | 1800 | 1850 | 3.213 | 3170 |  | -1670 |  | 1500
NO | REMBESDALSKAAKA | 2296 | 2007 | 1850 | 1854 | 0.029 | 2420 |  | -1620 |  | 800
NO | REMBESDALSKAAKA | 2296 | 2007 | 9999 | 9999 | 17.264 | 2829 |  | -2096 |  | 733 |  | Calibrated
NO | REMBESDALSKAAKA | 2296 | 2008 | 1066 | 1100 | 0.012 | 250 |  | -7400 |  | -7150
NO | REMBESDALSKAAKA | 2296 | 2008 | 1100 | 1150 | 0.143 | 400 |  | -6850 |  | -6450
NO | REMBESDALSKAAKA | 2296 | 2008 | 1150 | 1200 | 0.333 | 450 |  | -6400 |  | -5950
NO | REMBESDALSKAAKA | 2296 | 2008 | 1200 | 1250 | 0.262 | 500 |  | -5950 |  | -5450
NO | REMBESDALSKAAKA | 2296 | 2008 | 1250 | 1300 | 0.199 | 550 |  | -5500 |  | -4950
NO | REMBESDALSKAAKA | 2296 | 2008 | 1300 | 1350 | 0.074 | 650 |  | -5050 |  | -4400
NO | REMBESDALSKAAKA | 2296 | 2008 | 1350 | 1400 | 0.108 | 800 |  | -4150 |  | -3350
NO | REMBESDALSKAAKA | 2296 | 2008 | 1400 | 1450 | 0.197 | 950 |  | -4150 |  | -3200
NO | REMBESDALSKAAKA | 2296 | 2008 | 1450 | 1500 | 0.336 | 1050 |  | -3700 |  | -2650
NO | REMBESDALSKAAKA | 2296 | 2008 | 1500 | 1550 | 0.535 | 1250 |  | -3250 |  | -2000
NO | REMBESDALSKAAKA | 2296 | 2008 | 1550 | 1600 | 0.545 | 1750 |  | -2800 |  | -1050
NO | REMBESDALSKAAKA | 2296 | 2008 | 1600 | 1650 | 0.957 | 2250 |  | -2400 |  | -150
NO | REMBESDALSKAAKA | 2296 | 2008 | 1650 | 1700 | 2.281 | 2450 |  | -2000 |  | 450
NO | REMBESDALSKAAKA | 2296 | 2008 | 1700 | 1750 | 4.048 | 2650 |  | -1950 |  | 700
NO | REMBESDALSKAAKA | 2296 | 2008 | 1750 | 1800 | 3.992 | 2800 |  | -1900 |  | 900
NO | REMBESDALSKAAKA | 2296 | 2008 | 1800 | 1850 | 3.213 | 2650 |  | -1850 |  | 800
NO | REMBESDALSKAAKA | 2296 | 2008 | 1850 | 1854 | 0.029 | 2000 |  | -1800 |  | 200
NO | REMBESDALSKAAKA | 2296 | 2008 | 9999 | 9999 | 17.264 | 2372 |  | -2336 |  | 36 |  | Calibrated
NO | REMBESDALSKAAKA | 2296 | 2009 | 1066 | 1100 | 0.012 | -330 |  | -6720 |  | -7050
NO | REMBESDALSKAAKA | 2296 | 2009 | 1100 | 1150 | 0.143 | -130 |  | -6120 |  | -6250
NO | REMBESDALSKAAKA | 2296 | 2009 | 1150 | 1200 | 0.333 | 70 |  | -5720 |  | -5650
NO | REMBESDALSKAAKA | 2296 | 2009 | 1200 | 1250 | 0.262 | 270 |  | -5320 |  | -5050
NO | REMBESDALSKAAKA | 2296 | 2009 | 1250 | 1300 | 0.199 | 470 |  | -4920 |  | -4450
NO | REMBESDALSKAAKA | 2296 | 2009 | 1300 | 1350 | 0.074 | 620 |  | -4520 |  | -3900
NO | REMBESDALSKAAKA | 2296 | 2009 | 1350 | 1400 | 0.108 | 770 |  | -4120 |  | -3350
NO | REMBESDALSKAAKA | 2296 | 2009 | 1400 | 1450 | 0.197 | 920 |  | -3820 |  | -2900
NO | REMBESDALSKAAKA | 2296 | 2009 | 1450 | 1500 | 0.336 | 1070 |  | -3520 |  | -2450
NO | REMBESDALSKAAKA | 2296 | 2009 | 1500 | 1550 | 0.535 | 1270 |  | -3220 |  | -1950
NO | REMBESDALSKAAKA | 2296 | 2009 | 1550 | 1600 | 0.545 | 1570 |  | -2920 |  | -1350
NO | REMBESDALSKAAKA | 2296 | 2009 | 1600 | 1650 | 0.957 | 1870 |  | -2620 |  | -750
NO | REMBESDALSKAAKA | 2296 | 2009 | 1650 | 1700 | 2.281 | 2070 |  | -2320 |  | -250
NO | REMBESDALSKAAKA | 2296 | 2009 | 1700 | 1750 | 4.048 | 2420 |  | -2170 |  | 250
NO | REMBESDALSKAAKA | 2296 | 2009 | 1750 | 1800 | 3.992 | 2670 |  | -2020 |  | 650
NO | REMBESDALSKAAKA | 2296 | 2009 | 1800 | 1850 | 3.213 | 2370 |  | -1870 |  | 500
NO | REMBESDALSKAAKA | 2296 | 2009 | 1850 | 1854 | 0.029 | 2170 |  | -1820 |  | 350
NO | REMBESDALSKAAKA | 2296 | 2009 | 9999 | 9999 | 17.264 | 2143 |  | -2431 |  | -287 |  | Calibrated
NO | REMBESDALSKAAKA | 2296 | 2010 | 1066 | 1100 | 0.012 | 10 |  | -6510 |  | -6500
NO | REMBESDALSKAAKA | 2296 | 2010 | 1100 | 1150 | 0.143 | 60 |  | -6060 |  | -6000
NO | REMBESDALSKAAKA | 2296 | 2010 | 1150 | 1200 | 0.333 | 110 |  | -5710 |  | -5600
NO | REMBESDALSKAAKA | 2296 | 2010 | 1200 | 1250 | 0.262 | 160 |  | -5410 |  | -5250
NO | REMBESDALSKAAKA | 2296 | 2010 | 1250 | 1300 | 0.199 | 210 |  | -5110 |  | -4900
NO | REMBESDALSKAAKA | 2296 | 2010 | 1300 | 1350 | 0.074 | 260 |  | -4860 |  | -4600
NO | REMBESDALSKAAKA | 2296 | 2010 | 1350 | 1400 | 0.108 | 310 |  | -4610 |  | -4300
NO | REMBESDALSKAAKA | 2296 | 2010 | 1400 | 1450 | 0.197 | 360 |  | -4360 |  | -4000
NO | REMBESDALSKAAKA | 2296 | 2010 | 1450 | 1500 | 0.336 | 410 |  | -4110 |  | -3700
NO | REMBESDALSKAAKA | 2296 | 2010 | 1500 | 1550 | 0.535 | 510 |  | -3910 |  | -3400
NO | REMBESDALSKAAKA | 2296 | 2010 | 1550 | 1600 | 0.545 | 710 |  | -3710 |  | -3000
NO | REMBESDALSKAAKA | 2296 | 2010 | 1600 | 1650 | 0.957 | 910 |  | -3510 |  | -2600
NO | REMBESDALSKAAKA | 2296 | 2010 | 1650 | 1700 | 2.281 | 1160 |  | -2650 |  | -1490
NO | REMBESDALSKAAKA | 2296 | 2010 | 1700 | 1750 | 4.048 | 1260 |  | -2810 |  | -1550
NO | REMBESDALSKAAKA | 2296 | 2010 | 1750 | 1800 | 3.992 | 1410 |  | -2610 |  | -1200
NO | REMBESDALSKAAKA | 2296 | 2010 | 1800 | 1850 | 3.213 | 1360 |  | -2560 |  | -1200
NO | REMBESDALSKAAKA | 2296 | 2010 | 1850 | 1854 | 0.029 | 1310 |  | -2510 |  | -1200
NO | REMBESDALSKAAKA | 2296 | 2010 | 9999 | 9999 | 17.264 | 1141 |  | -3011 |  | -1869 |  | Calibrated
NO | REMBESDALSKAAKA | 2296 | 2011 | 1066 | 1100 | 0.012 | -200 |  | -6200 |  | -6400
NO | REMBESDALSKAAKA | 2296 | 2011 | 1100 | 1150 | 0.143 | 0 |  | -5750 |  | -5750
NO | REMBESDALSKAAKA | 2296 | 2011 | 1150 | 1200 | 0.333 | 300 |  | -5400 |  | -5100
NO | REMBESDALSKAAKA | 2296 | 2011 | 1200 | 1250 | 0.262 | 600 |  | -5200 |  | -4600
NO | REMBESDALSKAAKA | 2296 | 2011 | 1250 | 1300 | 0.199 | 750 |  | -5000 |  | -4250
NO | REMBESDALSKAAKA | 2296 | 2011 | 1300 | 1350 | 0.074 | 800 |  | -4900 |  | -4100
NO | REMBESDALSKAAKA | 2296 | 2011 | 1350 | 1400 | 0.108 | 850 |  | -4750 |  | -3900
NO | REMBESDALSKAAKA | 2296 | 2011 | 1400 | 1450 | 0.197 | 900 |  | -4600 |  | -3700
NO | REMBESDALSKAAKA | 2296 | 2011 | 1450 | 1500 | 0.336 | 1050 |  | -4450 |  | -3400
NO | REMBESDALSKAAKA | 2296 | 2011 | 1500 | 1550 | 0.535 | 1200 |  | -4300 |  | -3100
NO | REMBESDALSKAAKA | 2296 | 2011 | 1550 | 1600 | 0.545 | 1400 |  | -4000 |  | -2600
NO | REMBESDALSKAAKA | 2296 | 2011 | 1600 | 1650 | 0.957 | 1600 |  | -3600 |  | -2000
NO | REMBESDALSKAAKA | 2296 | 2011 | 1650 | 1700 | 2.281 | 2200 |  | -3350 |  | -1150
NO | REMBESDALSKAAKA | 2296 | 2011 | 1700 | 1750 | 4.048 | 2350 |  | -3200 |  | -850
NO | REMBESDALSKAAKA | 2296 | 2011 | 1750 | 1800 | 3.992 | 2550 |  | -3100 |  | -550
NO | REMBESDALSKAAKA | 2296 | 2011 | 1800 | 1850 | 3.213 | 2450 |  | -2950 |  | -500
NO | REMBESDALSKAAKA | 2296 | 2011 | 1850 | 1854 | 0.029 | 2300 |  | -2950 |  | -650
NO | REMBESDALSKAAKA | 2296 | 2011 | 9999 | 9999 | 17.264 | 2124 |  | -3405 |  | -1281 |  | Original
NO | REMBESDALSKAAKA | 2296 | 2012 | 1066 | 1100 | 0.012 | 530 |  | -4620 |  | -4090
NO | REMBESDALSKAAKA | 2296 | 2012 | 1100 | 1150 | 0.143 | 690 |  | -4490 |  | -3800
NO | REMBESDALSKAAKA | 2296 | 2012 | 1150 | 1200 | 0.333 | 880 |  | -4330 |  | -3450
NO | REMBESDALSKAAKA | 2296 | 2012 | 1200 | 1250 | 0.262 | 1070 |  | -4180 |  | -3110
NO | REMBESDALSKAAKA | 2296 | 2012 | 1250 | 1300 | 0.199 | 1260 |  | -4020 |  | -2760
NO | REMBESDALSKAAKA | 2296 | 2012 | 1300 | 1350 | 0.074 | 1440 |  | -3870 |  | -2430
NO | REMBESDALSKAAKA | 2296 | 2012 | 1350 | 1400 | 0.108 | 1630 |  | -3710 |  | -2080
NO | REMBESDALSKAAKA | 2296 | 2012 | 1400 | 1450 | 0.197 | 1820 |  | -3560 |  | -1740
NO | REMBESDALSKAAKA | 2296 | 2012 | 1450 | 1500 | 0.336 | 2000 |  | -3400 |  | -1400
NO | REMBESDALSKAAKA | 2296 | 2012 | 1500 | 1550 | 0.535 | 2200 |  | -3140 |  | -940
NO | REMBESDALSKAAKA | 2296 | 2012 | 1550 | 1600 | 0.545 | 2470 |  | -2640 |  | -170
NO | REMBESDALSKAAKA | 2296 | 2012 | 1600 | 1650 | 0.957 | 2590 |  | -2150 |  | 440
NO | REMBESDALSKAAKA | 2296 | 2012 | 1650 | 1700 | 2.281 | 2790 |  | -1740 |  | 1050
NO | REMBESDALSKAAKA | 2296 | 2012 | 1700 | 1750 | 4.048 | 2820 |  | -1440 |  | 1380
NO | REMBESDALSKAAKA | 2296 | 2012 | 1750 | 1800 | 3.992 | 2910 |  | -1210 |  | 1700
NO | REMBESDALSKAAKA | 2296 | 2012 | 1800 | 1850 | 3.213 | 2810 |  | -1140 |  | 1670
NO | REMBESDALSKAAKA | 2296 | 2012 | 1850 | 1854 | 0.029 | 2750 |  | -1100 |  | 1650
NO | REMBESDALSKAAKA | 2296 | 2012 | 9999 | 9999 | 17.264 | 2649 |  | -1741 |  | 908 |  | Original
NO | REMBESDALSKAAKA | 2296 | 2013 | 1066 | 1100 | 0.012 | 100 |  | -7200 |  | -7100
NO | REMBESDALSKAAKA | 2296 | 2013 | 1100 | 1150 | 0.143 | 200 |  | -6950 |  | -6750
NO | REMBESDALSKAAKA | 2296 | 2013 | 1150 | 1200 | 0.333 | 300 |  | -6600 |  | -6300
NO | REMBESDALSKAAKA | 2296 | 2013 | 1200 | 1250 | 0.262 | 400 |  | -6250 |  | -5850
NO | REMBESDALSKAAKA | 2296 | 2013 | 1250 | 1300 | 0.199 | 450 |  | -5900 |  | -5450
NO | REMBESDALSKAAKA | 2296 | 2013 | 1300 | 1350 | 0.074 | 500 |  | -5550 |  | -5050
NO | REMBESDALSKAAKA | 2296 | 2013 | 1350 | 1400 | 0.108 | 550 |  | -5200 |  | -4650
NO | REMBESDALSKAAKA | 2296 | 2013 | 1400 | 1450 | 0.197 | 700 |  | -4850 |  | -4150
NO | REMBESDALSKAAKA | 2296 | 2013 | 1450 | 1500 | 0.336 | 900 |  | -4500 |  | -3600
NO | REMBESDALSKAAKA | 2296 | 2013 | 1500 | 1550 | 0.535 | 1300 |  | -4100 |  | -2800
NO | REMBESDALSKAAKA | 2296 | 2013 | 1550 | 1600 | 0.545 | 1400 |  | -3600 |  | -2200
NO | REMBESDALSKAAKA | 2296 | 2013 | 1600 | 1650 | 0.957 | 1500 |  | -3100 |  | -1600
NO | REMBESDALSKAAKA | 2296 | 2013 | 1650 | 1700 | 2.281 | 1750 |  | -2750 |  | -1000
NO | REMBESDALSKAAKA | 2296 | 2013 | 1700 | 1750 | 4.048 | 1700 |  | -2450 |  | -750
NO | REMBESDALSKAAKA | 2296 | 2013 | 1750 | 1800 | 3.992 | 1800 |  | -2250 |  | -450
NO | REMBESDALSKAAKA | 2296 | 2013 | 1800 | 1850 | 3.213 | 1850 |  | -2200 |  | -350
NO | REMBESDALSKAAKA | 2296 | 2013 | 1850 | 1854 | 0.029 | 1700 |  | -2150 |  | -450
NO | REMBESDALSKAAKA | 2296 | 2013 | 9999 | 9999 | 17.264 | 1610 |  | -2835 |  | -1224 |  | Original
NO | REMBESDALSKAAKA | 2296 | 2014 | 1066 | 1100 | 0.012 | 500 |  | -8500 |  | -8000
NO | REMBESDALSKAAKA | 2296 | 2014 | 1100 | 1150 | 0.143 | 600 |  | -8200 |  | -7600
NO | REMBESDALSKAAKA | 2296 | 2014 | 1150 | 1200 | 0.333 | 700 |  | -7800 |  | -7100
NO | REMBESDALSKAAKA | 2296 | 2014 | 1200 | 1250 | 0.262 | 800 |  | -7400 |  | -6600
NO | REMBESDALSKAAKA | 2296 | 2014 | 1250 | 1300 | 0.199 | 900 |  | -7000 |  | -6100
NO | REMBESDALSKAAKA | 2296 | 2014 | 1300 | 1350 | 0.074 | 1000 |  | -6600 |  | -5600
NO | REMBESDALSKAAKA | 2296 | 2014 | 1350 | 1400 | 0.108 | 1100 |  | -6200 |  | -5100
NO | REMBESDALSKAAKA | 2296 | 2014 | 1400 | 1450 | 0.197 | 1200 |  | -5800 |  | -4600
NO | REMBESDALSKAAKA | 2296 | 2014 | 1450 | 1500 | 0.336 | 1300 |  | -5400 |  | -4100
NO | REMBESDALSKAAKA | 2296 | 2014 | 1500 | 1550 | 0.535 | 1350 |  | -5000 |  | -3650
NO | REMBESDALSKAAKA | 2296 | 2014 | 1550 | 1600 | 0.545 | 1500 |  | -4400 |  | -2900
NO | REMBESDALSKAAKA | 2296 | 2014 | 1600 | 1650 | 0.957 | 1750 |  | -3800 |  | -2050
NO | REMBESDALSKAAKA | 2296 | 2014 | 1650 | 1700 | 2.281 | 2200 |  | -3300 |  | -1100
NO | REMBESDALSKAAKA | 2296 | 2014 | 1700 | 1750 | 4.048 | 2350 |  | -2996 |  | -646
NO | REMBESDALSKAAKA | 2296 | 2014 | 1750 | 1800 | 3.992 | 2500 |  | -2796 |  | -296
NO | REMBESDALSKAAKA | 2296 | 2014 | 1800 | 1850 | 3.213 | 2500 |  | -2749 |  | -249
NO | REMBESDALSKAAKA | 2296 | 2014 | 1850 | 1854 | 0.029 | 2400 |  | -2750 |  | -350
NO | REMBESDALSKAAKA | 2296 | 2014 | 9999 | 9999 | 17.264 | 2167 |  | -3461 |  | -1295 |  | Original
NO | REMBESDALSKAAKA | 2296 | 2015 | 1066 | 1100 | 0.012 | 1200 |  | -5600 |  | -4400
NO | REMBESDALSKAAKA | 2296 | 2015 | 1100 | 1150 | 0.143 | 1300 |  | -5350 |  | -4050
NO | REMBESDALSKAAKA | 2296 | 2015 | 1150 | 1200 | 0.333 | 1500 |  | -5000 |  | -3500
NO | REMBESDALSKAAKA | 2296 | 2015 | 1200 | 1250 | 0.262 | 1650 |  | -4650 |  | -3000
NO | REMBESDALSKAAKA | 2296 | 2015 | 1250 | 1300 | 0.199 | 1800 |  | -4300 |  | -2500
NO | REMBESDALSKAAKA | 2296 | 2015 | 1300 | 1350 | 0.074 | 1950 |  | -3950 |  | -2000
NO | REMBESDALSKAAKA | 2296 | 2015 | 1350 | 1400 | 0.108 | 2100 |  | -3600 |  | -1500
NO | REMBESDALSKAAKA | 2296 | 2015 | 1400 | 1450 | 0.197 | 2150 |  | -3250 |  | -1100
NO | REMBESDALSKAAKA | 2296 | 2015 | 1450 | 1500 | 0.336 | 2200 |  | -2950 |  | -750
NO | REMBESDALSKAAKA | 2296 | 2015 | 1500 | 1550 | 0.535 | 2300 |  | -2650 |  | -350
NO | REMBESDALSKAAKA | 2296 | 2015 | 1550 | 1600 | 0.545 | 2400 |  | -2350 |  | 50
NO | REMBESDALSKAAKA | 2296 | 2015 | 1600 | 1650 | 0.957 | 2650 |  | -2050 |  | 600
NO | REMBESDALSKAAKA | 2296 | 2015 | 1650 | 1700 | 2.281 | 3100 |  | -1800 |  | 1300
NO | REMBESDALSKAAKA | 2296 | 2015 | 1700 | 1750 | 4.048 | 3250 |  | -1600 |  | 1650
NO | REMBESDALSKAAKA | 2296 | 2015 | 1750 | 1800 | 3.992 | 3450 |  | -1400 |  | 2050
NO | REMBESDALSKAAKA | 2296 | 2015 | 1800 | 1850 | 3.213 | 3000 |  | -1200 |  | 1800
NO | REMBESDALSKAAKA | 2296 | 2015 | 1850 | 1854 | 0.029 | 2600 |  | -1100 |  | 1500
NO | REMBESDALSKAAKA | 2296 | 2015 | 9999 | 9999 | 17.264 | 3000 |  | -1830 |  | 1170 |  | Original
NO | REMBESDALSKAAKA | 2296 | 2016 | 1066 | 1100 | 0.012 | 600 |  | -8000 |  | -7400
NO | REMBESDALSKAAKA | 2296 | 2016 | 1100 | 1150 | 0.143 | 700 |  | -7500 |  | -6800
NO | REMBESDALSKAAKA | 2296 | 2016 | 1150 | 1200 | 0.333 | 800 |  | -7000 |  | -6200
NO | REMBESDALSKAAKA | 2296 | 2016 | 1200 | 1250 | 0.262 | 900 |  | -6500 |  | -5600
NO | REMBESDALSKAAKA | 2296 | 2016 | 1250 | 1300 | 0.199 | 1000 |  | -6000 |  | -5000
NO | REMBESDALSKAAKA | 2296 | 2016 | 1300 | 1350 | 0.074 | 1100 |  | -5500 |  | -4400
NO | REMBESDALSKAAKA | 2296 | 2016 | 1350 | 1400 | 0.108 | 1220 |  | -5000 |  | -3780
NO | REMBESDALSKAAKA | 2296 | 2016 | 1400 | 1450 | 0.197 | 1380 |  | -4500 |  | -3120
NO | REMBESDALSKAAKA | 2296 | 2016 | 1450 | 1500 | 0.336 | 1540 |  | -4000 |  | -2460
NO | REMBESDALSKAAKA | 2296 | 2016 | 1500 | 1550 | 0.535 | 1700 |  | -3500 |  | -1800
NO | REMBESDALSKAAKA | 2296 | 2016 | 1550 | 1600 | 0.545 | 1800 |  | -3100 |  | -1300
NO | REMBESDALSKAAKA | 2296 | 2016 | 1600 | 1650 | 0.957 | 2100 |  | -2800 |  | -700
NO | REMBESDALSKAAKA | 2296 | 2016 | 1650 | 1700 | 2.281 | 2400 |  | -2500 |  | -100
NO | REMBESDALSKAAKA | 2296 | 2016 | 1700 | 1750 | 4.048 | 2450 |  | -2300 |  | 150
NO | REMBESDALSKAAKA | 2296 | 2016 | 1750 | 1800 | 3.992 | 2500 |  | -2100 |  | 400
NO | REMBESDALSKAAKA | 2296 | 2016 | 1800 | 1850 | 3.213 | 2350 |  | -1900 |  | 450
NO | REMBESDALSKAAKA | 2296 | 2016 | 1850 | 1854 | 0.029 | 2250 |  | -1800 |  | 450
NO | REMBESDALSKAAKA | 2296 | 2016 | 9999 | 9999 | 17.26 | 2242 |  | -2628 |  | -386
NO | REMBESDALSKAAKA | 2296 | 2017 | 9999 | 9999 | 17.26 |  |  |  |  | 640 |  | Preliminary value NVE
RU | DJANKUAT | 726 | 1968 | 2700 | 2800 | 0.093 | 1350 |  | -5840 |  | -4490 |  | Data from Dyurgerov M. (2002).
RU | DJANKUAT | 726 | 1968 | 2800 | 2900 | 0.186 | 1300 |  | -4200 |  | -2900 |  | Data from Dyurgerov M. (2002).
RU | DJANKUAT | 726 | 1968 | 2900 | 3000 | 0.287 | 1400 |  | -3200 |  | -1800 |  | Data from Dyurgerov M. (2002).
RU | DJANKUAT | 726 | 1968 | 3000 | 3100 | 0.296 | 1550 |  | -2310 |  | -760 |  | Data from Dyurgerov M. (2002).
RU | DJANKUAT | 726 | 1968 | 3100 | 3200 | 0.362 | 1830 |  | -1770 |  | 60 |  | Data from Dyurgerov M. (2002).
RU | DJANKUAT | 726 | 1968 | 3200 | 3300 | 0.435 | 2050 |  | -1640 |  | 410 |  | Data from Dyurgerov M. (2002).
RU | DJANKUAT | 726 | 1968 | 3300 | 3400 | 0.375 | 2250 |  | -1470 |  | 760 |  | Data from Dyurgerov M. (2002).
RU | DJANKUAT | 726 | 1968 | 3400 | 3500 | 0.373 | 2910 |  | -1050 |  | 1860 |  | Data from Dyurgerov M. (2002).
RU | DJANKUAT | 726 | 1968 | 3500 | 3600 | 0.491 | 2910 |  | -940 |  | 1970 |  | Data from Dyurgerov M. (2002).
RU | DJANKUAT | 726 | 1968 | 3600 | 4000 |  | 1060 |  | -940 |  | 120
RU | DJANKUAT | 726 | 1968 | 3600 | 3700 | 0.228 | 1060 |  | -940 |  | 120 |  | Data from Dyurgerov M. (2002).
RU | DJANKUAT | 726 | 1968 | 9999 | 9999 | 3.126 | 2060 |  | -1960 |  | 100 |  | Dyurgerov M. (2002): Mass balance versus altitude recalculated by Dyurgerov: bn 154, bs -1887
RU | DJANKUAT | 726 | 1969 | 2700 | 2800 | 0.093 | 800 |  | -5920 |  | -5120 |  | Data from Dyurgerov M. (2002).
RU | DJANKUAT | 726 | 1969 | 2800 | 2900 | 0.186 | 920 |  | -5300 |  | -4380 |  | Data from Dyurgerov M. (2002).
RU | DJANKUAT | 726 | 1969 | 2900 | 3000 | 0.287 | 1150 |  | -5090 |  | -3940 |  | Data from Dyurgerov M. (2002).
RU | DJANKUAT | 726 | 1969 | 3000 | 3100 | 0.296 | 1470 |  | -4260 |  | -2790 |  | Data from Dyurgerov M. (2002).
RU | DJANKUAT | 726 | 1969 | 3100 | 3200 | 0.362 | 1890 |  | -3240 |  | -1350 |  | Data from Dyurgerov M. (2002).
RU | DJANKUAT | 726 | 1969 | 3200 | 3300 | 0.435 | 2130 |  | -2390 |  | -260 |  | Data from Dyurgerov M. (2002).
RU | DJANKUAT | 726 | 1969 | 3300 | 3400 | 0.375 | 2160 |  | -2120 |  | 40 |  | Data from Dyurgerov M. (2002).
RU | DJANKUAT | 726 | 1969 | 3400 | 3500 | 0.373 | 2240 |  | -1750 |  | 490 |  | Data from Dyurgerov M. (2002).
RU | DJANKUAT | 726 | 1969 | 3500 | 3600 | 0.491 | 2550 |  | -1400 |  | 1150 |  | Data from Dyurgerov M. (2002).
RU | DJANKUAT | 726 | 1969 | 3600 | 3700 | 0.228 | 1550 |  | -1400 |  | 150 |  | Data from Dyurgerov M. (2002).
RU | DJANKUAT | 726 | 1969 | 3600 | 4000 |  | 1550 |  | -1400 |  | 150
RU | DJANKUAT | 726 | 1969 | 9999 | 9999 | 3.126 | 1890 |  | -2980 |  | -1090 |  | Dyurgerov M. (2002): Mass balance versus altitude recalculated by Dyurgerov: bn -977, bs -2855
RU | DJANKUAT | 726 | 1970 | 2700 | 2800 | 0.093 | 900 |  | -4850 |  | -3950 |  | Data from Dyurgerov M. (2002).
RU | DJANKUAT | 726 | 1970 | 2800 | 2900 | 0.186 | 1220 |  | -4180 |  | -2960 |  | Data from Dyurgerov M. (2002).
RU | DJANKUAT | 726 | 1970 | 2900 | 3000 | 0.287 | 1560 |  | -3680 |  | -2120 |  | Data from Dyurgerov M. (2002).
RU | DJANKUAT | 726 | 1970 | 3000 | 3100 | 0.296 | 2260 |  | -2530 |  | -270 |  | Data from Dyurgerov M. (2002).
RU | DJANKUAT | 726 | 1970 | 3100 | 3200 | 0.362 | 2640 |  | -2010 |  | 630 |  | Data from Dyurgerov M. (2002).
RU | DJANKUAT | 726 | 1970 | 3200 | 3300 | 0.435 | 2550 |  | -1560 |  | 990 |  | Data from Dyurgerov M. (2002).
RU | DJANKUAT | 726 | 1970 | 3300 | 3400 | 0.375 | 2570 |  | -1310 |  | 1260 |  | Data from Dyurgerov M. (2002).
RU | DJANKUAT | 726 | 1970 | 3400 | 3500 | 0.373 | 3160 |  | -1100 |  | 2060 |  | Data from Dyurgerov M. (2002).
RU | DJANKUAT | 726 | 1970 | 3500 | 3600 | 0.491 | 3360 |  | -920 |  | 2440 |  | Data from Dyurgerov M. (2002).
RU | DJANKUAT | 726 | 1970 | 3600 | 4000 |  | 1040 |  | -920 |  | 120
RU | DJANKUAT | 726 | 1970 | 3600 | 3700 | 0.228 | 1040 |  | -920 |  | 120 |  | Data from Dyurgerov M. (2002).
RU | DJANKUAT | 726 | 1970 | 9999 | 9999 | 3.126 | 2410 |  | -2000 |  | 410 |  | Dyurgerov M. (2002): Mass balance versus altitude recalculated by Dyurgerov: bn 486, bs -1920
RU | DJANKUAT | 726 | 1971 | 2700 | 2800 | 0.093 | 1180 |  | -5670 |  | -4490 |  | Data from Dyurgerov M. (2002).
RU | DJANKUAT | 726 | 1971 | 2800 | 2900 | 0.186 | 1160 |  | -4940 |  | -3780 |  | Data from Dyurgerov M. (2002).
RU | DJANKUAT | 726 | 1971 | 2900 | 3000 | 0.287 | 1510 |  | -4430 |  | -2920 |  | Data from Dyurgerov M. (2002).
RU | DJANKUAT | 726 | 1971 | 3000 | 3100 | 0.296 | 1820 |  | -3420 |  | -1610 |  | Data from Dyurgerov M. (2002).
RU | DJANKUAT | 726 | 1971 | 3100 | 3200 | 0.362 | 2370 |  | -2790 |  | -420 |  | Data from Dyurgerov M. (2002).
RU | DJANKUAT | 726 | 1971 | 3200 | 3300 | 0.435 | 3850 |  | -2280 |  | 1570 |  | Data from Dyurgerov M. (2002).
RU | DJANKUAT | 726 | 1971 | 3300 | 3400 | 0.375 | 2870 |  | -1920 |  | 950 |  | Data from Dyurgerov M. (2002).
RU | DJANKUAT | 726 | 1971 | 3400 | 3500 | 0.373 | 3280 |  | -1520 |  | 1770 |  | Data from Dyurgerov M. (2002).
RU | DJANKUAT | 726 | 1971 | 3500 | 3600 | 0.491 | 3620 |  | -1220 |  | 2440 |  | Data from Dyurgerov M. (2002).
RU | DJANKUAT | 726 | 1971 | 3600 | 4000 |  | 1320 |  | -1220 |  | 100
RU | DJANKUAT | 726 | 1971 | 3600 | 3700 | 0.228 | 1320 |  | -1220 |  | 100 |  | Data from Dyurgerov M. (2002).
RU | DJANKUAT | 726 | 1971 | 9999 | 9999 | 3.126 | 2430 |  | -2660 |  | -230 |  | Dyurgerov M. (2002): Mass balance versus altitude recalculated by Dyurgerov: bn 100, bw 2626, bs -2526
RU | DJANKUAT | 726 | 1972 | 2700 | 2800 | 0.093 | 1040 |  | -6240 |  | -5200 |  | Data from Dyurgerov M. (2002).
RU | DJANKUAT | 726 | 1972 | 2800 | 2900 | 0.186 | 1100 |  | -5560 |  | -4460 |  | Data from Dyurgerov M. (2002).
RU | DJANKUAT | 726 | 1972 | 2900 | 3000 | 0.287 | 1160 |  | -5560 |  | -4400 |  | Data from Dyurgerov M. (2002).
RU | DJANKUAT | 726 | 1972 | 3000 | 3100 | 0.296 | 1550 |  | -4290 |  | -2740 |  | Data from Dyurgerov M. (2002).
RU | DJANKUAT | 726 | 1972 | 3100 | 3200 | 0.362 | 2060 |  | -3550 |  | -1490 |  | Data from Dyurgerov M. (2002).
RU | DJANKUAT | 726 | 1972 | 3200 | 3300 | 0.435 | 2510 |  | -2760 |  | -250 |  | Data from Dyurgerov M. (2002).
RU | DJANKUAT | 726 | 1972 | 3300 | 3400 | 0.375 | 2660 |  | -2540 |  | 120 |  | Data from Dyurgerov M. (2002).
RU | DJANKUAT | 726 | 1972 | 3400 | 3500 | 0.373 | 2730 |  | -2180 |  | 550 |  | Data from Dyurgerov M. (2002).
RU | DJANKUAT | 726 | 1972 | 3500 | 3600 | 0.491 | 2930 |  | -1830 |  | 1100 |  | Data from Dyurgerov M. (2002).
RU | DJANKUAT | 726 | 1972 | 3600 | 3700 | 0.228 | 1910 |  | -1830 |  | 80 |  | Data from Dyurgerov M. (2002).
RU | DJANKUAT | 726 | 1972 | 3600 | 4000 |  | 1910 |  | -1830 |  | 80
RU | DJANKUAT | 726 | 1972 | 9999 | 9999 | 3.126 | 2170 |  | -3310 |  | -1140 |  | Dyurgerov M. (2002): Mass balance versus altitude recalculated by Dyurgerov: bn -1032, bs -3214
RU | DJANKUAT | 726 | 1973 | 2700 | 2800 | 0.093 | 880 |  | -5720 |  | -4840 |  | Data from Dyurgerov M. (2002).
RU | DJANKUAT | 726 | 1973 | 2800 | 2900 | 0.186 | 920 |  | -4960 |  | -4400 |  | Data from Dyurgerov M. (2002).
RU | DJANKUAT | 726 | 1973 | 2900 | 3000 | 0.287 | 1100 |  | -4300 |  | -3200 |  | Data from Dyurgerov M. (2002).
RU | DJANKUAT | 726 | 1973 | 3000 | 3100 | 0.296 | 1460 |  | -3100 |  | -1640 |  | Data from Dyurgerov M. (2002).
RU | DJANKUAT | 726 | 1973 | 3100 | 3200 | 0.362 | 1850 |  | -2380 |  | -530 |  | Data from Dyurgerov M. (2002).
RU | DJANKUAT | 726 | 1973 | 3200 | 3300 | 0.435 | 2580 |  | -1810 |  | 770 |  | Data from Dyurgerov M. (2002).
RU | DJANKUAT | 726 | 1973 | 3300 | 3400 | 0.375 | 2300 |  | -1700 |  | 600 |  | Data from Dyurgerov M. (2002).
RU | DJANKUAT | 726 | 1973 | 3400 | 3500 | 0.373 | 2920 |  | -1430 |  | 1490 |  | Data from Dyurgerov M. (2002).
RU | DJANKUAT | 726 | 1973 | 3500 | 3600 | 0.491 | 3760 |  | -1100 |  | 2690 |  | Data from Dyurgerov M. (2002).
RU | DJANKUAT | 726 | 1973 | 3600 | 3700 | 0.228 | 1210 |  | -1100 |  | 110 |  | Data from Dyurgerov M. (2002).
RU | DJANKUAT | 726 | 1973 | 3600 | 4000 |  | 1210 |  | -1100 |  | 110
RU | DJANKUAT | 726 | 1973 | 9999 | 9999 | 3.126 | 2200 |  | -2480 |  | -280 |  | Dyurgerov M. (2002): Mass balance versus altitude recalculated by Dyurgerov: bn -112, bs -2309
RU | DJANKUAT | 726 | 1974 | 2700 | 2800 | 0.093 | 1250 |  | -4370 |  | -3120 |  | Data from Dyurgerov M. (2002).
RU | DJANKUAT | 726 | 1974 | 2800 | 2900 | 0.186 | 1260 |  | -4020 |  | -2760 |  | Data from Dyurgerov M. (2002).
RU | DJANKUAT | 726 | 1974 | 2900 | 3000 | 0.287 | 1340 |  | -3670 |  | -2330 |  | Data from Dyurgerov M. (2002).
RU | DJANKUAT | 726 | 1974 | 3000 | 3100 | 0.296 | 2010 |  | -2580 |  | -570 |  | Data from Dyurgerov M. (2002).
RU | DJANKUAT | 726 | 1974 | 3100 | 3200 | 0.362 | 2700 |  | -2060 |  | 640 |  | Data from Dyurgerov M. (2002).
RU | DJANKUAT | 726 | 1974 | 3200 | 3300 | 0.435 | 2610 |  | -1610 |  | 1000 |  | Data from Dyurgerov M. (2002).
RU | DJANKUAT | 726 | 1974 | 3300 | 3400 | 0.375 | 2790 |  | -1570 |  | 1220 |  | Data from Dyurgerov M. (2002).
RU | DJANKUAT | 726 | 1974 | 3400 | 3500 | 0.373 | 3120 |  | -1330 |  | 1790 |  | Data from Dyurgerov M. (2002).
RU | DJANKUAT | 726 | 1974 | 3500 | 3600 | 0.491 | 3240 |  | -1070 |  | 2170 |  | Data from Dyurgerov M. (2002).
RU | DJANKUAT | 726 | 1974 | 3600 | 3700 | 0.228 | 1180 |  | -1070 |  | 110 |  | Data from Dyurgerov M. (2002).
RU | DJANKUAT | 726 | 1974 | 3600 | 4000 |  | 1180 |  | -1070 |  | 110
RU | DJANKUAT | 726 | 1974 | 9999 | 9999 | 3.126 | 2360 |  | -2120 |  | 240 |  | Dyurgerov M. (2002): Mass balance versus altitude recalculated by Dyurgerov: bn 397, bs -2006
RU | DJANKUAT | 726 | 1975 | 2700 | 2800 | 0.093 | 950 |  | -4500 |  | -3550 |  | Data from Dyurgerov M. (2002).
RU | DJANKUAT | 726 | 1975 | 2800 | 2900 | 0.186 | 960 |  | -5030 |  | -4070 |  | Data from Dyurgerov M. (2002).
RU | DJANKUAT | 726 | 1975 | 2900 | 3000 | 0.287 | 1100 |  | -4870 |  | -3770 |  | Data from Dyurgerov M. (2002).
RU | DJANKUAT | 726 | 1975 | 3000 | 3100 | 0.296 | 1860 |  | -3900 |  | -2040 |  | Data from Dyurgerov M. (2002).
RU | DJANKUAT | 726 | 1975 | 3100 | 3200 | 0.362 | 2160 |  | -3040 |  | -880 |  | Data from Dyurgerov M. (2002).
RU | DJANKUAT | 726 | 1975 | 3200 | 3300 | 0.435 | 2480 |  | -2550 |  | -70 |  | Data from Dyurgerov M. (2002).
RU | DJANKUAT | 726 | 1975 | 3300 | 3400 | 0.375 | 2550 |  | -2370 |  | 180 |  | Data from Dyurgerov M. (2002).
RU | DJANKUAT | 726 | 1975 | 3400 | 3500 | 0.373 | 2930 |  | -2060 |  | 870 |  | Data from Dyurgerov M. (2002).
RU | DJANKUAT | 726 | 1975 | 3500 | 3600 | 0.491 | 3200 |  | -1640 |  | 1560 |  | Data from Dyurgerov M. (2002).
RU | DJANKUAT | 726 | 1975 | 3600 | 3700 | 0.228 | 1310 |  | -1640 |  | 330 |  | Data from Dyurgerov M. (2002).
RU | DJANKUAT | 726 | 1975 | 3600 | 4000 |  | 1310 |  | -1640 |  | 330
RU | DJANKUAT | 726 | 1975 | 9999 | 9999 | 3.126 | 2180 |  | -3090 |  | -910 |  | Dyurgerov M. (2002): Mass balance versus altitude recalculated by Dyurgerov: bn -652, bs -2864
RU | DJANKUAT | 726 | 1976 | 2700 | 2800 | 0.093 | 1170 |  | -3810 |  | -2640 |  | Data from Dyurgerov M. (2002).
RU | DJANKUAT | 726 | 1976 | 2800 | 2900 | 0.186 | 1020 |  | -4160 |  | -3140 |  | Data from Dyurgerov M. (2002).
RU | DJANKUAT | 726 | 1976 | 2900 | 3000 | 0.287 | 1130 |  | -3830 |  | -2770 |  | Data from Dyurgerov M. (2002).
RU | DJANKUAT | 726 | 1976 | 3000 | 3100 | 0.296 | 1460 |  | -2470 |  | -1010 |  | Data from Dyurgerov M. (2002).
RU | DJANKUAT | 726 | 1976 | 3100 | 3200 | 0.362 | 1840 |  | -2150 |  | -310 |  | Data from Dyurgerov M. (2002).
RU | DJANKUAT | 726 | 1976 | 3200 | 3300 | 0.435 | 2250 |  | -1560 |  | 690 |  | Data from Dyurgerov M. (2002).
RU | DJANKUAT | 726 | 1976 | 3300 | 3400 | 0.375 | 2550 |  | -1390 |  | 1160 |  | Data from Dyurgerov M. (2002).
RU | DJANKUAT | 726 | 1976 | 3400 | 3500 | 0.373 | 3380 |  | -1040 |  | 2340 |  | Data from Dyurgerov M. (2002).
RU | DJANKUAT | 726 | 1976 | 3500 | 3600 | 0.491 | 3740 |  | -900 |  | 2840 |  | Data from Dyurgerov M. (2002).
RU | DJANKUAT | 726 | 1976 | 3600 | 4000 |  | 1050 |  | -900 |  | 150
RU | DJANKUAT | 726 | 1976 | 3600 | 3700 | 0.228 | 1050 |  | -900 |  | 150 |  | Data from Dyurgerov M. (2002).
RU | DJANKUAT | 726 | 1976 | 9999 | 9999 | 3.126 | 2220 |  | -1930 |  | 290 |  | Dyurgerov M. (2002): Mass balance versus altitude recalculated by Dyurgerov: bn 327, bs -1910
RU | DJANKUAT | 726 | 1977 | 2700 | 2800 | 0.093 | 910 |  | -3970 |  | -3040 |  | Data from Dyurgerov M. (2002).
RU | DJANKUAT | 726 | 1977 | 2800 | 2900 | 0.186 | 970 |  | -4520 |  | -3550 |  | Data from Dyurgerov M. (2002).
RU | DJANKUAT | 726 | 1977 | 2900 | 3000 | 0.287 | 1180 |  | -4200 |  | -3020 |  | Data from Dyurgerov M. (2002).
RU | DJANKUAT | 726 | 1977 | 3000 | 3100 | 0.296 | 1620 |  | -3460 |  | -1840 |  | Data from Dyurgerov M. (2002).
RU | DJANKUAT | 726 | 1977 | 3100 | 3200 | 0.362 | 1860 |  | -2530 |  | -670 |  | Data from Dyurgerov M. (2002).
RU | DJANKUAT | 726 | 1977 | 3200 | 3300 | 0.435 | 1950 |  | -1400 |  | 550 |  | Data from Dyurgerov M. (2002).
RU | DJANKUAT | 726 | 1977 | 3300 | 3400 | 0.375 | 2600 |  | -1760 |  | 840 |  | Data from Dyurgerov M. (2002).
RU | DJANKUAT | 726 | 1977 | 3400 | 3500 | 0.373 | 2880 |  | -1270 |  | 1610 |  | Data from Dyurgerov M. (2002).
RU | DJANKUAT | 726 | 1977 | 3500 | 3600 | 0.491 | 3100 |  | -1050 |  | 2050 |  | Data from Dyurgerov M. (2002).
RU | DJANKUAT | 726 | 1977 | 3600 | 3700 | 0.228 | 1210 |  | -1060 |  | 150 |  | Data from Dyurgerov M. (2002).
RU | DJANKUAT | 726 | 1977 | 3600 | 4000 |  | 1210 |  | -1060 |  | 150
RU | DJANKUAT | 726 | 1977 | 9999 | 9999 | 3.126 | 2140 |  | -2510 |  | -370 |  | Dyurgerov M. (2002): Mass balance versus altitude recalculated by Dyurgerov: bn -129, bw 2064, bs -2193
RU | DJANKUAT | 726 | 1978 | 2700 | 2800 | 0.093 | 1640 |  | -4300 |  | -2660 |  | Data from Dyurgerov M. (2002).
RU | DJANKUAT | 726 | 1978 | 2800 | 2900 | 0.186 | 1680 |  | -4120 |  | -2440 |  | Data from Dyurgerov M. (2002).
RU | DJANKUAT | 726 | 1978 | 2900 | 3000 | 0.287 | 1880 |  | -3700 |  | -1820 |  | Data from Dyurgerov M. (2002).
RU | DJANKUAT | 726 | 1978 | 3000 | 3100 | 0.296 | 2250 |  | -2800 |  | -550 |  | Data from Dyurgerov M. (2002).
RU | DJANKUAT | 726 | 1978 | 3100 | 3200 | 0.362 | 2500 |  | -2210 |  | 290 |  | Data from Dyurgerov M. (2002).
RU | DJANKUAT | 726 | 1978 | 3200 | 3300 | 0.435 | 2770 |  | -1810 |  | 960 |  | Data from Dyurgerov M. (2002).
RU | DJANKUAT | 726 | 1978 | 3300 | 3400 | 0.375 | 2860 |  | -1610 |  | 1250 |  | Data from Dyurgerov M. (2002).
RU | DJANKUAT | 726 | 1978 | 3400 | 3500 | 0.373 | 3310 |  | -1280 |  | 2030 |  | Data from Dyurgerov M. (2002).
RU | DJANKUAT | 726 | 1978 | 3500 | 3600 | 0.491 | 3710 |  | -1060 |  | 2650 |  | Data from Dyurgerov M. (2002).
RU | DJANKUAT | 726 | 1978 | 3600 | 3700 | 0.228 | 1450 |  | -1050 |  | 400 |  | Data from Dyurgerov M. (2002).
RU | DJANKUAT | 726 | 1978 | 9999 | 9999 | 3.126 | 2560 |  | -2120 |  | 440 |  | Dyurgerov M. (2002): Mass balance versus altitude recalculated by Dyurgerov: bn 561, bw 2636, bs -2075
RU | DJANKUAT | 726 | 1979 | 2700 | 2800 | 0.093 | 1570 |  | -4790 |  | -3220 |  | Data from Dyurgerov M. (2002).
RU | DJANKUAT | 726 | 1979 | 2800 | 2900 | 0.186 | 1730 |  | -4930 |  | -3200 |  | Data from Dyurgerov M. (2002).
RU | DJANKUAT | 726 | 1979 | 2900 | 3000 | 0.287 | 1750 |  | -4650 |  | -2900 |  | Data from Dyurgerov M. (2002).
RU | DJANKUAT | 726 | 1979 | 3000 | 3100 | 0.296 | 2180 |  | -3820 |  | -1640 |  | Data from Dyurgerov M. (2002).
RU | DJANKUAT | 726 | 1979 | 3100 | 3200 | 0.362 | 2460 |  | -2980 |  | -520 |  | Data from Dyurgerov M. (2002).
RU | DJANKUAT | 726 | 1979 | 3200 | 3300 | 0.435 | 2730 |  | -2430 |  | 300 |  | Data from Dyurgerov M. (2002).
RU | DJANKUAT | 726 | 1979 | 3300 | 3400 | 0.375 | 2810 |  | -2280 |  | 530 |  | Data from Dyurgerov M. (2002).
RU | DJANKUAT | 726 | 1979 | 3400 | 3500 | 0.373 | 3260 |  | -1870 |  | 1390 |  | Data from Dyurgerov M. (2002).
RU | DJANKUAT | 726 | 1979 | 3500 | 3600 | 0.491 | 3650 |  | -1510 |  | 2140 |  | Data from Dyurgerov M. (2002).
RU | DJANKUAT | 726 | 1979 | 3600 | 3700 | 0.228 | 1420 |  | -1510 |  | -90 |  | Data from Dyurgerov M. (2002).
RU | DJANKUAT | 726 | 1979 | 3600 | 4000 |  |  |  | -1510
RU | DJANKUAT | 726 | 1979 | 9999 | 9999 | 3.126 | 2520 |  | -2830 |  | -310 |  | Dyurgerov M. (2002): Mass balance versus altitude recalculated by Dyurgerov: bn -167, bw 2584, bs -2752
RU | DJANKUAT | 726 | 1980 | 2700 | 2800 | 0.093 | 1700 |  | -4310 |  | -2610 |  | Data from Dyurgerov M. (2002).
RU | DJANKUAT | 726 | 1980 | 2800 | 2900 | 0.186 | 1860 |  | -4410 |  | -2550 |  | Data from Dyurgerov M. (2002).
RU | DJANKUAT | 726 | 1980 | 2900 | 3000 | 0.287 | 2310 |  | -4000 |  | -1690 |  | Data from Dyurgerov M. (2002).
RU | DJANKUAT | 726 | 1980 | 3000 | 3100 | 0.296 | 2520 |  | -3160 |  | -640 |  | Data from Dyurgerov M. (2002).
RU | DJANKUAT | 726 | 1980 | 3100 | 3200 | 0.362 | 2550 |  | -2730 |  | -180 |  | Data from Dyurgerov M. (2002).
RU | DJANKUAT | 726 | 1980 | 3200 | 3300 | 0.435 | 3170 |  | -2170 |  | 1000 |  | Data from Dyurgerov M. (2002).
RU | DJANKUAT | 726 | 1980 | 3300 | 3400 | 0.375 | 2600 |  | -1850 |  | 750 |  | Data from Dyurgerov M. (2002).
RU | DJANKUAT | 726 | 1980 | 3400 | 3500 | 0.373 | 3390 |  | -1460 |  | 1930 |  | Data from Dyurgerov M. (2002).
RU | DJANKUAT | 726 | 1980 | 3500 | 3600 | 0.491 | 4330 |  | -1110 |  | 3220 |  | Data from Dyurgerov M. (2002).
RU | DJANKUAT | 726 | 1980 | 3600 | 3700 | 0.228 | 1540 |  | -1110 |  | 430 |  | Data from Dyurgerov M. (2002).
RU | DJANKUAT | 726 | 1980 | 3600 | 4000 |  | 1540 |  | -1110 |  | 430
RU | DJANKUAT | 726 | 1980 | 9999 | 9999 | 3.126 | 2780 |  | -2400 |  | 380 |  | Dyurgerov M. (2002): Mass balance versus altitude recalculated by Dyurgerov: bn 531, bw 2857, bs -2327
RU | DJANKUAT | 726 | 1981 | 2700 | 2800 | 0.093 | 1530 |  | -5680 |  | -4150 |  | Data from Dyurgerov M. (2002).
RU | DJANKUAT | 726 | 1981 | 2800 | 2900 | 0.186 | 1520 |  | -5870 |  | -4350 |  | Data from Dyurgerov M. (2002).
RU | DJANKUAT | 726 | 1981 | 2900 | 3000 | 0.287 | 1750 |  | -5540 |  | -3790 |  | Data from Dyurgerov M. (2002).
RU | DJANKUAT | 726 | 1981 | 3000 | 3100 | 0.296 | 2600 |  | -4180 |  | -1580 |  | Data from Dyurgerov M. (2002).
RU | DJANKUAT | 726 | 1981 | 3100 | 3200 | 0.362 | 2730 |  | -3350 |  | -620 |  | Data from Dyurgerov M. (2002).
RU | DJANKUAT | 726 | 1981 | 3200 | 3300 | 0.435 | 2690 |  | -3010 |  | -320 |  | Data from Dyurgerov M. (2002).
RU | DJANKUAT | 726 | 1981 | 3300 | 3400 | 0.375 | 2630 |  | -2880 |  | -250 |  | Data from Dyurgerov M. (2002).
RU | DJANKUAT | 726 | 1981 | 3400 | 3500 | 0.373 | 2570 |  | -2100 |  | 470 |  | Data from Dyurgerov M. (2002).
RU | DJANKUAT | 726 | 1981 | 3500 | 3600 | 0.491 | 2690 |  | -2070 |  | 620 |  | Data from Dyurgerov M. (2002).
RU | DJANKUAT | 726 | 1981 | 3600 | 3700 | 0.228 | 1470 |  | -2030 |  | -560 |  | Data from Dyurgerov M. (2002).
RU | DJANKUAT | 726 | 1981 | 9999 | 9999 | 3.126 | 2390 |  | -3300 |  | -910 |  | Dyurgerov M. (2002)
RU | DJANKUAT | 726 | 1982 | 2700 | 2800 | 0.093 | 1100 |  | -4530 |  | -3430 |  | Data from Dyurgerov M. (2002).
RU | DJANKUAT | 726 | 1982 | 2800 | 2900 | 0.186 | 1260 |  | -4430 |  | -3170 |  | Data from Dyurgerov M. (2002).
RU | DJANKUAT | 726 | 1982 | 2900 | 3000 | 0.287 | 1570 |  | -3850 |  | -2280 |  | Data from Dyurgerov M. (2002).
RU | DJANKUAT | 726 | 1982 | 3000 | 3100 | 0.296 | 1930 |  | -2990 |  | -1060 |  | Data from Dyurgerov M. (2002).
RU | DJANKUAT | 726 | 1982 | 3100 | 3200 | 0.362 | 2170 |  | -2470 |  | -300 |  | Data from Dyurgerov M. (2002).
RU | DJANKUAT | 726 | 1982 | 3200 | 3300 | 0.435 | 2710 |  | -1970 |  | 740 |  | Data from Dyurgerov M. (2002).
RU | DJANKUAT | 726 | 1982 | 3300 | 3400 | 0.375 | 2930 |  | -1500 |  | 1430 |  | Data from Dyurgerov M. (2002).
RU | DJANKUAT | 726 | 1982 | 3400 | 3500 | 0.373 | 3310 |  | -1130 |  | 2180 |  | Data from Dyurgerov M. (2002).
RU | DJANKUAT | 726 | 1982 | 3500 | 3600 | 0.491 | 3590 |  | -1020 |  | 2570 |  | Data from Dyurgerov M. (2002).
RU | DJANKUAT | 726 | 1982 | 3600 | 3700 | 0.228 | 1850 |  | -910 |  | 940 |  | Data from Dyurgerov M. (2002).
RU | DJANKUAT | 726 | 1982 | 9999 | 9999 | 3.126 | 2530 |  | -2110 |  | 420 |  | Dyurgerov M. (2002): Mass balance versus altitude recalculated by Dyurgerov: bn 372
RU | DJANKUAT | 726 | 1983 | 2700 | 2800 | 0.093 | 680 |  | -5630 |  | -4950 |  | Data from Dyurgerov M. (2002).
RU | DJANKUAT | 726 | 1983 | 2800 | 2900 | 0.186 | 740 |  | -5630 |  | -4890 |  | Data from Dyurgerov M. (2002).
RU | DJANKUAT | 726 | 1983 | 2900 | 3000 | 0.287 | 930 |  | -4830 |  | -3900 |  | Data from Dyurgerov M. (2002).
RU | DJANKUAT | 726 | 1983 | 3000 | 3100 | 0.296 | 1350 |  | -3440 |  | -2090 |  | Data from Dyurgerov M. (2002).
RU | DJANKUAT | 726 | 1983 | 3100 | 3200 | 0.362 | 1450 |  | -2780 |  | -1330 |  | Data from Dyurgerov M. (2002).
RU | DJANKUAT | 726 | 1983 | 3200 | 3300 | 0.435 | 1790 |  | -2320 |  | -530 |  | Data from Dyurgerov M. (2002).
RU | DJANKUAT | 726 | 1983 | 3300 | 3400 | 0.375 | 1880 |  | -1920 |  | -40 |  | Data from Dyurgerov M. (2002).
RU | DJANKUAT | 726 | 1983 | 3400 | 3500 | 0.373 | 2040 |  | -1590 |  | 450 |  | Data from Dyurgerov M. (2002).
RU | DJANKUAT | 726 | 1983 | 3500 | 3600 | 0.491 | 2440 |  | -1420 |  | 1020 |  | Data from Dyurgerov M. (2002).
RU | DJANKUAT | 726 | 1983 | 3600 | 3700 | 0.228 | 1240 |  | -1260 |  | -20 |  | Data from Dyurgerov M. (2002).
RU | DJANKUAT | 726 | 1983 | 9999 | 9999 | 3.126 | 1650 |  | -2620 |  | -970 |  | Dyurgerov M. (2002)
RU | DJANKUAT | 726 | 1984 | 2700 | 2800 | 0.093 | 1680 |  | -4600 |  | -2920 |  | Data from Dyurgerov M. (2002).
RU | DJANKUAT | 726 | 1984 | 2800 | 2900 | 0.186 | 1480 |  | -4690 |  | -3210 |  | Data from Dyurgerov M. (2002).
RU | DJANKUAT | 726 | 1984 | 2900 | 3000 | 0.287 | 1600 |  | -4240 |  | -2640 |  | Data from Dyurgerov M. (2002).
RU | DJANKUAT | 726 | 1984 | 3000 | 3100 | 0.296 | 2090 |  | -2910 |  | -820 |  | Data from Dyurgerov M. (2002).
RU | DJANKUAT | 726 | 1984 | 3100 | 3200 | 0.362 | 2230 |  | -2230 |  | 0 |  | Data from Dyurgerov M. (2002).
RU | DJANKUAT | 726 | 1984 | 3200 | 3300 | 0.435 | 2550 |  | -1730 |  | 820 |  | Data from Dyurgerov M. (2002).
RU | DJANKUAT | 726 | 1984 | 3300 | 3400 | 0.375 | 2490 |  | -1310 |  | 1180 |  | Data from Dyurgerov M. (2002).
RU | DJANKUAT | 726 | 1984 | 3400 | 3500 | 0.373 | 2580 |  | -1110 |  | 1470 |  | Data from Dyurgerov M. (2002).
RU | DJANKUAT | 726 | 1984 | 3500 | 3600 | 0.491 | 2880 |  | -1000 |  | 1880 |  | Data from Dyurgerov M. (2002).
RU | DJANKUAT | 726 | 1984 | 3600 | 3700 | 0.228 | 1500 |  | -890 |  | 610 |  | Data from Dyurgerov M. (2002).
RU | DJANKUAT | 726 | 1984 | 9999 | 9999 | 3.126 | 2270 |  | -2060 |  | 210 |  | Dyurgerov M. (2002)
RU | DJANKUAT | 726 | 1985 | 2700 | 2800 | 0.093 | 970 |  | -4630 |  | -3660 |  | Data from Dyurgerov M. (2002).
RU | DJANKUAT | 726 | 1985 | 2800 | 2900 | 0.186 | 1080 |  | -5040 |  | -3960 |  | Data from Dyurgerov M. (2002).
RU | DJANKUAT | 726 | 1985 | 2900 | 3000 | 0.287 | 1280 |  | -4570 |  | -3290 |  | Data from Dyurgerov M. (2002).
RU | DJANKUAT | 726 | 1985 | 3000 | 3100 | 0.296 | 1650 |  | -3130 |  | -1480 |  | Data from Dyurgerov M. (2002).
RU | DJANKUAT | 726 | 1985 | 3100 | 3200 | 0.362 | 1690 |  | -2370 |  | -680 |  | Data from Dyurgerov M. (2002).
RU | DJANKUAT | 726 | 1985 | 3200 | 3300 | 0.435 | 1990 |  | -1940 |  | 50 |  | Data from Dyurgerov M. (2002).
RU | DJANKUAT | 726 | 1985 | 3300 | 3400 | 0.375 | 2140 |  | -1530 |  | 610 |  | Data from Dyurgerov M. (2002).
RU | DJANKUAT | 726 | 1985 | 3400 | 3500 | 0.373 | 2160 |  | -1250 |  | 910 |  | Data from Dyurgerov M. (2002).
RU | DJANKUAT | 726 | 1985 | 3500 | 3600 | 0.491 | 2310 |  | -850 |  | 1460 |  | Data from Dyurgerov M. (2002).
RU | DJANKUAT | 726 | 1985 | 3600 | 3700 | 0.228 | 1260 |  | -920 |  | 340 |  | Data from Dyurgerov M. (2002).
RU | DJANKUAT | 726 | 1985 | 9999 | 9999 | 3.126 | 1820 |  | -2200 |  | -380 |  | Dyurgerov M. (2002)
RU | DJANKUAT | 726 | 1986 | 2698 | 2800 | 0.093 | 1240 |  | -4980 |  | -3740
RU | DJANKUAT | 726 | 1986 | 2700 | 2800 | 0.093 | 1240 |  | -4980 |  | -3740 |  | Data from Dyurgerov M. (2002).
RU | DJANKUAT | 726 | 1986 | 2800 | 2900 | 0.186 | 1250 |  | -5160 |  | -3910 |  | Data from Dyurgerov M. (2002).
RU | DJANKUAT | 726 | 1986 | 2900 | 3000 | 0.287 | 1590 |  | -4760 |  | -3170 |  | Data from Dyurgerov M. (2002).
RU | DJANKUAT | 726 | 1986 | 3000 | 3100 | 0.296 | 2310 |  | -3910 |  | -1600 |  | Data from Dyurgerov M. (2002).
RU | DJANKUAT | 726 | 1986 | 3100 | 3200 | 0.362 | 2440 |  | -3290 |  | -850 |  | Data from Dyurgerov M. (2002).
RU | DJANKUAT | 726 | 1986 | 3200 | 3300 | 0.435 | 2570 |  | -2690 |  | -120 |  | Data from Dyurgerov M. (2002).
RU | DJANKUAT | 726 | 1986 | 3300 | 3400 | 0.375 | 2540 |  | -2270 |  | 270 |  | Data from Dyurgerov M. (2002).
RU | DJANKUAT | 726 | 1986 | 3400 | 3500 | 0.373 | 2350 |  | -1670 |  | 680 |  | Data from Dyurgerov M. (2002).
RU | DJANKUAT | 726 | 1986 | 3500 | 3600 | 0.491 | 2620 |  | -1290 |  | 1330 |  | Data from Dyurgerov M. (2002).
RU | DJANKUAT | 726 | 1986 | 3600 | 3700 | 0.228 | 1780 |  | -1310 |  | 470 |  | Data from Dyurgerov M. (2002).
RU | DJANKUAT | 726 | 1986 | 9999 | 9999 | 3.126 | 2240 |  | -2740 |  | -500 |  | Dyurgerov M. (2002)
RU | DJANKUAT | 726 | 1987 | 2698 | 2800 | 0.093 | 2330 |  | -4670 |  | -2340
RU | DJANKUAT | 726 | 1987 | 2700 | 2800 | 0.093 | 2330 |  | -4670 |  | -2340 |  | Data from Dyurgerov M. (2002).
RU | DJANKUAT | 726 | 1987 | 2800 | 2900 | 0.186 | 2480 |  | -4870 |  | -2390 |  | Data from Dyurgerov M. (2002).
RU | DJANKUAT | 726 | 1987 | 2900 | 3000 | 0.287 | 3150 |  | -4530 |  | -1380 |  | Data from Dyurgerov M. (2002).
RU | DJANKUAT | 726 | 1987 | 3000 | 3100 | 0.296 | 3990 |  | -3460 |  | 530 |  | Data from Dyurgerov M. (2002).
RU | DJANKUAT | 726 | 1987 | 3100 | 3200 | 0.362 | 3980 |  | -2640 |  | 1340 |  | Data from Dyurgerov M. (2002).
RU | DJANKUAT | 726 | 1987 | 3200 | 3300 | 0.435 | 4380 |  | -2180 |  | 2200 |  | Data from Dyurgerov M. (2002).
RU | DJANKUAT | 726 | 1987 | 3300 | 3400 | 0.375 | 4510 |  | -2070 |  | 2440 |  | Data from Dyurgerov M. (2002).
RU | DJANKUAT | 726 | 1987 | 3400 | 3500 | 0.373 | 4410 |  | -1710 |  | 2690 |  | Data from Dyurgerov M. (2002).
RU | DJANKUAT | 726 | 1987 | 3500 | 3600 | 0.491 | 4820 |  | -1130 |  | 3690 |  | Data from Dyurgerov M. (2002).
RU | DJANKUAT | 726 | 1987 | 3600 | 3700 | 0.228 | 300 |  | -1150 |  | 1930 |  | Data from Dyurgerov M. (2002). M.Zemp: bw, bs or bn somehow wrong!
RU | DJANKUAT | 726 | 1987 | 9999 | 9999 | 3.126 | 4000 |  | -2460 |  | 1540 |  | Dyurgerov M. (2002): Mass balance versus altitude recalculated by Dyurgerov: bn 1305, bw 3800
RU | DJANKUAT | 726 | 1988 | 2698 | 2800 | 0.093 | 1360 |  | -4450 |  | -3090
RU | DJANKUAT | 726 | 1988 | 2800 | 2900 | 0.186 | 1430 |  | -4720 |  | -3290
RU | DJANKUAT | 726 | 1988 | 2900 | 3000 | 0.287 | 1650 |  | -4120 |  | -2470
RU | DJANKUAT | 726 | 1988 | 3000 | 3100 | 0.296 | 2250 |  | -2610 |  | -360
RU | DJANKUAT | 726 | 1988 | 3100 | 3200 | 0.362 | 2620 |  | -2080 |  | 540
RU | DJANKUAT | 726 | 1988 | 3200 | 3300 | 0.435 | 2990 |  | -1820 |  | 1170
RU | DJANKUAT | 726 | 1988 | 3300 | 3400 | 0.375 | 2970 |  | -1600 |  | 1370
RU | DJANKUAT | 726 | 1988 | 3400 | 3500 | 0.373 | 3080 |  | -1390 |  | 1690
RU | DJANKUAT | 726 | 1988 | 3500 | 3600 | 0.491 | 3530 |  | -1030 |  | 2500
RU | DJANKUAT | 726 | 1988 | 3600 | 3700 | 0.228 | 170 |  | -1080 |  | 680
RU | DJANKUAT | 726 | 1988 | 9999 | 9999 | 3.126 | 2620 |  | -2100 |  | 520 |  | Dyurgerov M. (2002): Mass balance versus altitude recalculated by Dyurgerov: bn 369, bw 2500, bs -2131
RU | DJANKUAT | 726 | 1989 | 2698 | 2800 | 0.093 | 1370 |  | -4660 |  | -3290
RU | DJANKUAT | 726 | 1989 | 2800 | 2900 | 0.186 | 1450 |  | -5060 |  | -3610
RU | DJANKUAT | 726 | 1989 | 2900 | 3000 | 0.287 | 1720 |  | -4620 |  | -2900
RU | DJANKUAT | 726 | 1989 | 3000 | 3100 | 0.296 | 2130 |  | -3540 |  | -1410
RU | DJANKUAT | 726 | 1989 | 3100 | 3200 | 0.362 | 2610 |  | -2710 |  | -100
RU | DJANKUAT | 726 | 1989 | 3200 | 3300 | 0.435 | 2780 |  | -2140 |  | 640
RU | DJANKUAT | 726 | 1989 | 3300 | 3400 | 0.375 | 2750 |  | -1950 |  | 800
RU | DJANKUAT | 726 | 1989 | 3400 | 3500 | 0.373 | 2720 |  | -1490 |  | 1230
RU | DJANKUAT | 726 | 1989 | 3500 | 3600 | 0.491 | 3150 |  | -1180 |  | 1970
RU | DJANKUAT | 726 | 1989 | 3600 | 3700 | 0.228 | 2110 |  | -1090 |  | 1020
RU | DJANKUAT | 726 | 1989 | 9999 | 9999 | 3.126 | 2490 |  | -2450 |  | 40 |  | Dyurgerov M. (2002)
RU | DJANKUAT | 726 | 1990 | 2698 | 2800 | 0.093 | 1950 |  | -4660 |  | -2710
RU | DJANKUAT | 726 | 1990 | 2800 | 2900 | 0.186 | 2040 |  | -4600 |  | -2560
RU | DJANKUAT | 726 | 1990 | 2900 | 3000 | 0.287 | 2120 |  | -3980 |  | -1860
RU | DJANKUAT | 726 | 1990 | 3000 | 3100 | 0.296 | 2450 |  | -3390 |  | -940
RU | DJANKUAT | 726 | 1990 | 3100 | 3200 | 0.362 | 2430 |  | -2740 |  | -310
RU | DJANKUAT | 726 | 1990 | 3200 | 3300 | 0.435 | 2640 |  | -2130 |  | 510
RU | DJANKUAT | 726 | 1990 | 3300 | 3400 | 0.375 | 2670 |  | -1780 |  | 890
RU | DJANKUAT | 726 | 1990 | 3400 | 3500 | 0.373 | 3100 |  | -1430 |  | 1670
RU | DJANKUAT | 726 | 1990 | 3500 | 3600 | 0.491 | 3600 |  | -1180 |  | 2420
RU | DJANKUAT | 726 | 1990 | 3600 | 3700 | 0.228 | 2020 |  | -1070 |  | 950
RU | DJANKUAT | 726 | 1990 | 9999 | 9999 | 3.13 | 2660 |  | -2320 |  | 340
RU | DJANKUAT | 726 | 1991 | 2698 | 2800 | 0.093 | 1250 |  | -5420 |  | -4170
RU | DJANKUAT | 726 | 1991 | 2800 | 2900 | 0.186 | 1410 |  | -5380 |  | -3970
RU | DJANKUAT | 726 | 1991 | 2900 | 3000 | 0.287 | 1680 |  | -4550 |  | -2870
RU | DJANKUAT | 726 | 1991 | 3000 | 3100 | 0.296 | 2100 |  | -3390 |  | -1290
RU | DJANKUAT | 726 | 1991 | 3100 | 3200 | 0.362 | 2220 |  | -2840 |  | -620
RU | DJANKUAT | 726 | 1991 | 3200 | 3300 | 0.435 | 2740 |  | -2670 |  | 70
RU | DJANKUAT | 726 | 1991 | 3300 | 3400 | 0.375 | 2660 |  | -2290 |  | 370
RU | DJANKUAT | 726 | 1991 | 3400 | 3500 | 0.373 | 2840 |  | -1950 |  | 890
RU | DJANKUAT | 726 | 1991 | 3500 | 3600 | 0.491 | 3370 |  | -1770 |  | 1600
RU | DJANKUAT | 726 | 1991 | 3600 | 3990 | 0.228 | 2310 |  | -1650 |  | 660
RU | DJANKUAT | 726 | 1991 | 9999 | 9999 | 3.13 | 2480 |  | -2790 |  | -310
RU | DJANKUAT | 726 | 1992 | 2698 | 2800 | 0.093 | 1340 |  | -4840 |  | -3500
RU | DJANKUAT | 726 | 1992 | 2800 | 2900 | 0.186 | 1380 |  | -4690 |  | -3310
RU | DJANKUAT | 726 | 1992 | 2900 | 3000 | 0.287 | 1560 |  | -4050 |  | -2490
RU | DJANKUAT | 726 | 1992 | 3000 | 3100 | 0.296 | 1940 |  | -2980 |  | -1040
RU | DJANKUAT | 726 | 1992 | 3100 | 3200 | 0.362 | 1900 |  | -2350 |  | -450
RU | DJANKUAT | 726 | 1992 | 3200 | 3300 | 0.435 | 2120 |  | -1910 |  | 210
RU | DJANKUAT | 726 | 1992 | 3300 | 3400 | 0.375 | 1880 |  | -1470 |  | 410
RU | DJANKUAT | 726 | 1992 | 3400 | 3500 | 0.373 | 2210 |  | -1220 |  | 990
RU | DJANKUAT | 726 | 1992 | 3500 | 3600 | 0.491 | 2540 |  | -890 |  | 1650
RU | DJANKUAT | 726 | 1992 | 3600 | 3990 | 0.228 | 1350 |  | -620 |  | 730
RU | DJANKUAT | 726 | 1992 | 9999 | 9999 | 3.13 | 1950 |  | -2080 |  | -130
RU | DJANKUAT | 726 | 1993 | 2699 | 2800 | 0.1 | 1880 |  | -5260 |  | -3380
RU | DJANKUAT | 726 | 1993 | 2800 | 2900 | 0.18 | 2020 |  | -4560 |  | -2540
RU | DJANKUAT | 726 | 1993 | 2900 | 3000 | 0.286 | 2460 |  | -3570 |  | -1100
RU | DJANKUAT | 726 | 1993 | 3000 | 3100 | 0.288 | 3040 |  | -2660 |  | 380
RU | DJANKUAT | 726 | 1993 | 3100 | 3200 | 0.36 | 3210 |  | -2070 |  | 1140
RU | DJANKUAT | 726 | 1993 | 3200 | 3300 | 0.419 | 3540 |  | -1900 |  | 1640
RU | DJANKUAT | 726 | 1993 | 3300 | 3400 | 0.365 | 3250 |  | -1510 |  | 1740
RU | DJANKUAT | 726 | 1993 | 3400 | 3500 | 0.343 | 3360 |  | -1300 |  | 2060
RU | DJANKUAT | 726 | 1993 | 3500 | 3600 | 0.572 | 4180 |  | -1260 |  | 2920
RU | DJANKUAT | 726 | 1993 | 3600 | 3990 | 0.187 | 1970 |  | -730 |  | 1240
RU | DJANKUAT | 726 | 1993 | 9999 | 9999 | 3.1 | 3180 |  | -2080 |  | 1100
RU | DJANKUAT | 726 | 1994 | 2699 | 2800 | 0.1 | 900 |  | -5960 |  | -5060
RU | DJANKUAT | 726 | 1994 | 2800 | 2900 | 0.18 | 1190 |  | -5840 |  | -4650
RU | DJANKUAT | 726 | 1994 | 2900 | 3000 | 0.286 | 1330 |  | -5320 |  | -3990
RU | DJANKUAT | 726 | 1994 | 3000 | 3100 | 0.288 | 1610 |  | -4240 |  | -2630
RU | DJANKUAT | 726 | 1994 | 3100 | 3200 | 0.36 | 1840 |  | -3330 |  | -1490
RU | DJANKUAT | 726 | 1994 | 3200 | 3300 | 0.419 | 2270 |  | -2750 |  | -480
RU | DJANKUAT | 726 | 1994 | 3300 | 3400 | 0.365 | 2330 |  | -2150 |  | 180
RU | DJANKUAT | 726 | 1994 | 3400 | 3500 | 0.343 | 2160 |  | -1670 |  | 490
RU | DJANKUAT | 726 | 1994 | 3500 | 3600 | 0.572 | 2970 |  | -1350 |  | 1620
RU | DJANKUAT | 726 | 1994 | 3600 | 3990 | 0.187 | 1590 |  | -890 |  | 700
RU | DJANKUAT | 726 | 1994 | 9999 | 9999 | 3.1 | 2070 |  | -2910 |  | -840
RU | DJANKUAT | 726 | 1995 | 2699 | 2800 | 0.1 | 1480 |  | -5110 |  | -3630
RU | DJANKUAT | 726 | 1995 | 2800 | 2900 | 0.18 | 1570 |  | -5140 |  | -3570
RU | DJANKUAT | 726 | 1995 | 2900 | 3000 | 0.286 | 1950 |  | -4770 |  | -2820
RU | DJANKUAT | 726 | 1995 | 3000 | 3100 | 0.288 | 2320 |  | -3770 |  | -1450
RU | DJANKUAT | 726 | 1995 | 3100 | 3200 | 0.36 | 2270 |  | -2780 |  | -510
RU | DJANKUAT | 726 | 1995 | 3200 | 3300 | 0.419 | 2790 |  | -2220 |  | 570
RU | DJANKUAT | 726 | 1995 | 3300 | 3400 | 0.365 | 2570 |  | -1680 |  | 890
RU | DJANKUAT | 726 | 1995 | 3400 | 3500 | 0.343 | 2560 |  | -1420 |  | 1140
RU | DJANKUAT | 726 | 1995 | 3500 | 3600 | 0.572 | 3630 |  | -1170 |  | 2460
RU | DJANKUAT | 726 | 1995 | 3600 | 3990 | 0.187 | 1650 |  | -1210 |  | 440
RU | DJANKUAT | 726 | 1995 | 9999 | 9999 | 3.126 | 2540 |  | -2500 |  | 40 |  | Dyurgerov M. (2002): Mass balance versus altitude recalculated by Dyurgerov: bs -2500
RU | DJANKUAT | 726 | 1996 | 2698 | 2800 | [5 empty] | -3380 |  | Data from Glacier Mass Balance Bulletin.
RU | DJANKUAT | 726 | 1996 | 2700 | 2800 | 0.1 | 1260 |  | -4640 |  | -3380
RU | DJANKUAT | 726 | 1996 | 2800 | 2900 | 0.18 | 1240 |  | -4290 |  | -3050
RU | DJANKUAT | 726 | 1996 | 2900 | 3000 | 0.286 | 1580 |  | -3830 |  | -2250
RU | DJANKUAT | 726 | 1996 | 3000 | 3100 | 0.288 | 1970 |  | -2950 |  | -980
RU | DJANKUAT | 726 | 1996 | 3100 | 3200 | 0.36 | 2170 |  | -2390 |  | -220
RU | DJANKUAT | 726 | 1996 | 3200 | 3300 | 0.419 | 2670 |  | -2430 |  | 240
RU | DJANKUAT | 726 | 1996 | 3300 | 3400 | 0.365 | 2520 |  | -2050 |  | 470
RU | DJANKUAT | 726 | 1996 | 3400 | 3500 | 0.343 | 2390 |  | -1750 |  | 640
RU | DJANKUAT | 726 | 1996 | 3500 | 3600 | 0.572 | 3020 |  | -1510 |  | 1510
RU | DJANKUAT | 726 | 1996 | 3600 | 3990 | 0.187 | 1480 |  | -1460 |  | 20
RU | DJANKUAT | 726 | 1996 | 3600 | 3700 | [5 empty] | 20 |  | Data from Glacier Mass Balance Bulletin.
RU | DJANKUAT | 726 | 1996 | 9999 | 9999 | 3.1 | 2270 |  | -2420 |  | -150
RU | DJANKUAT | 726 | 1997 | 2698 | 2800 | [5 empty] | -3290 |  | Data from Glacier Mass Balance Bulletin.
RU | DJANKUAT | 726 | 1997 | 2700 | 2800 | 0.1 | 1460 |  | -4750 |  | -3290
RU | DJANKUAT | 726 | 1997 | 2800 | 2900 | 0.18 | 1610 |  | -4810 |  | -3200
RU | DJANKUAT | 726 | 1997 | 2900 | 3000 | 0.286 | 2020 |  | -4310 |  | -2290
RU | DJANKUAT | 726 | 1997 | 3000 | 3100 | 0.288 | 2370 |  | -3140 |  | -770
RU | DJANKUAT | 726 | 1997 | 3100 | 3200 | 0.36 | 2600 |  | -2620 |  | -20
RU | DJANKUAT | 726 | 1997 | 3200 | 3300 | 0.419 | 3000 |  | -2450 |  | 550
RU | DJANKUAT | 726 | 1997 | 3300 | 3400 | 0.365 | 2740 |  | -2080 |  | 660
RU | DJANKUAT | 726 | 1997 | 3400 | 3500 | 0.343 | 2830 |  | -1680 |  | 1150
RU | DJANKUAT | 726 | 1997 | 3500 | 3600 | 0.572 | 4240 |  | -1500 |  | 2740
RU | DJANKUAT | 726 | 1997 | 3600 | 3700 | [5 empty] | 530 |  | Data from Glacier Mass Balance Bulletin.
RU | DJANKUAT | 726 | 1997 | 3600 | 3990 | 0.187 | 2060 |  | -1530 |  | 530
RU | DJANKUAT | 726 | 1997 | 9999 | 9999 | 3.1 | 2810 |  | -2540 |  | 270
RU | DJANKUAT | 726 | 1998 | 2700 | 2800 | 0.095 | 980 |  | -5350 |  | -4370
RU | DJANKUAT | 726 | 1998 | 2800 | 2900 | 0.185 | 1250 |  | -5830 |  | -4580
RU | DJANKUAT | 726 | 1998 | 2900 | 3000 | 0.271 | 1550 |  | -5380 |  | -3830
RU | DJANKUAT | 726 | 1998 | 3000 | 3100 | 0.285 | 1930 |  | -4150 |  | -2220
RU | DJANKUAT | 726 | 1998 | 3100 | 3200 | 0.358 | 2320 |  | -3540 |  | -1220
RU | DJANKUAT | 726 | 1998 | 3200 | 3300 | 0.431 | 2830 |  | -3230 |  | -400
RU | DJANKUAT | 726 | 1998 | 3300 | 3400 | 0.351 | 2740 |  | -2910 |  | -170
RU | DJANKUAT | 726 | 1998 | 3400 | 3500 | 0.348 | 2990 |  | -2500 |  | 490
RU | DJANKUAT | 726 | 1998 | 3500 | 3600 | 0.384 | 3830 |  | -2540 |  | 1290
RU | DJANKUAT | 726 | 1998 | 3600 | 3800 | 0.149 | 2710 |  | -2520 |  | 190
RU | DJANKUAT | 726 | 1998 | 9999 | 9999 | 2.857 | 2540 |  | -3540 |  | -1000
RU | DJANKUAT | 726 | 1999 | 2700 | 2800 | 0.095 | 1260 |  | -4640 |  | -3380
RU | DJANKUAT | 726 | 1999 | 2800 | 2900 | 0.185 | 1440 |  | -5130 |  | -3690
RU | DJANKUAT | 726 | 1999 | 2900 | 3000 | 0.271 | 1760 |  | -4880 |  | -3120
RU | DJANKUAT | 726 | 1999 | 3000 | 3100 | 0.285 | 2240 |  | -3900 |  | -1660
RU | DJANKUAT | 726 | 1999 | 3100 | 3200 | 0.358 | 2510 |  | -3120 |  | -610
RU | DJANKUAT | 726 | 1999 | 3200 | 3300 | 0.431 | 2830 |  | -2880 |  | -50
RU | DJANKUAT | 726 | 1999 | 3300 | 3400 | 0.351 | 2720 |  | -2430 |  | 290
RU | DJANKUAT | 726 | 1999 | 3400 | 3500 | 0.348 | 2340 |  | -1860 |  | 480
RU | DJANKUAT | 726 | 1999 | 3500 | 3600 | 0.384 | 3260 |  | -1790 |  | 1470
RU | DJANKUAT | 726 | 1999 | 3600 | 3800 | 0.149 | 1930 |  | -1320 |  | 610
RU | DJANKUAT | 726 | 1999 | 9999 | 9999 | 2.857 | 2430 |  | -2990 |  | -560
RU | DJANKUAT | 726 | 2000 | 2707 | 2800 | 0.086 | 2060 |  | -5770 |  | -3710
RU | DJANKUAT | 726 | 2000 | 2800 | 2900 | 0.187 | 2070 |  | -5990 |  | -3920
RU | DJANKUAT | 726 | 2000 | 2900 | 3000 | 0.277 | 2280 |  | -5450 |  | -3170
RU | DJANKUAT | 726 | 2000 | 3000 | 3100 | 0.282 | 2300 |  | -4370 |  | -2070
RU | DJANKUAT | 726 | 2000 | 3100 | 3200 | 0.359 | 2360 |  | -3820 |  | -1460
RU | DJANKUAT | 726 | 2000 | 3200 | 3300 | 0.439 | 2690 |  | -3430 |  | -740
RU | DJANKUAT | 726 | 2000 | 3300 | 3400 | 0.355 | 2590 |  | -2860 |  | -270
RU | DJANKUAT | 726 | 2000 | 3400 | 3500 | 0.346 | 2700 |  | -2460 |  | 240
RU | DJANKUAT | 726 | 2000 | 3500 | 3600 | 0.359 | 2810 |  | -2180 |  | 630
RU | DJANKUAT | 726 | 2000 | 3600 | 3750 | 0.047 | 1830 |  | -1630 |  | 200
RU | DJANKUAT | 726 | 2000 | 9999 | 9999 | 2.737 | 2490 |  | -3630 |  | -1140
RU | DJANKUAT | 726 | 2001 | 2700 | 2800 | 0.086 | 1490 | 10 | -5040 | 10 | -3550 | 10
RU | DJANKUAT | 726 | 2001 | 2700 | 3760 | 2.737 | 2420 | 10 | -3040 | 10 | -620 | 10
RU | DJANKUAT | 726 | 2001 | 2800 | 2900 | 0.187 | 1760 | 10 | -5330 | 10 | -3570 | 10
RU | DJANKUAT | 726 | 2001 | 2900 | 3000 | 0.277 | 2030 | 10 | -4930 | 10 | -2900 | 10
RU | DJANKUAT | 726 | 2001 | 3000 | 3100 | 0.282 | 2130 | 10 | -3990 | 10 | -1860 | 10
RU | DJANKUAT | 726 | 2001 | 3100 | 3200 | 0.359 | 2300 | 10 | -3190 | 10 | -890 | 10
RU | DJANKUAT | 726 | 2001 | 3200 | 3300 | 0.439 | 2600 | 10 | -2740 | 10 | -140 | 10
RU | DJANKUAT | 726 | 2001 | 3300 | 3400 | 0.355 | 2380 | 10 | -2100 | 10 | 280 | 10
RU | DJANKUAT | 726 | 2001 | 3400 | 3500 | 0.346 | 2450 | 10 | -1690 | 10 | 760 | 10
RU | DJANKUAT | 726 | 2001 | 3500 | 3600 | 0.359 | 3390 | 10 | -1840 | 10 | 1550 | 10
RU | DJANKUAT | 726 | 2001 | 3600 | 3760 | 0.047 | 2100 | 10 | -1710 | 10 | 390 | 10
RU | DJANKUAT | 726 | 2001 | 9999 | 9999 | [5 empty] | -620
RU | DJANKUAT | 726 | 2002 | 2700 | 2800 | 0.086 | 1570 | 10 | -4240 | 10 | -2670 | 10
RU | DJANKUAT | 726 | 2002 | 2800 | 2900 | 0.187 | 1870 | 10 | -4360 | 10 | -2490 | 10
RU | DJANKUAT | 726 | 2002 | 2900 | 3000 | 0.277 | 2050 | 10 | -4060 | 10 | -2010 | 10
RU | DJANKUAT | 726 | 2002 | 3000 | 3100 | 0.282 | 2360 | 10 | -3050 | 10 | -690 | 10
RU | DJANKUAT | 726 | 2002 | 3100 | 3200 | 0.359 | 3040 | 10 | -2580 | 10 | 460 | 10
RU | DJANKUAT | 726 | 2002 | 3200 | 3300 | 0.439 | 3390 | 10 | -2300 | 10 | 1090 | 10
RU | DJANKUAT | 726 | 2002 | 3300 | 3400 | 0.355 | 3210 | 10 | -1790 | 10 | 1420 | 10
RU | DJANKUAT | 726 | 2002 | 3400 | 3500 | 0.346 | 3030 | 10 | -1600 | 10 | 1430 | 10
RU | DJANKUAT | 726 | 2002 | 3500 | 3600 | 0.359 | 3690 | 10 | -1280 | 10 | 2410 | 10
RU | DJANKUAT | 726 | 2002 | 3600 | 3760 | 0.047 | 2370 | 10 | -900 | 10 | 1470 | 10
RU | DJANKUAT | 726 | 2002 | 9999 | 9999 | 2.737 | 2900 | 10 | -2470 | 10 | 430 | 10
RU | DJANKUAT | 726 | 2003 | 2700 | 2800 | 0.086 | 1310 | 10 | -4200 | 10 | -2890 | 10
RU | DJANKUAT | 726 | 2003 | 2800 | 2900 | 0.187 | 1470 | 10 | -4400 | 10 | -2930 | 10
RU | DJANKUAT | 726 | 2003 | 2900 | 3000 | 0.277 | 1700 | 10 | -4110 | 10 | -2410 | 10
RU | DJANKUAT | 726 | 2003 | 3000 | 3100 | 0.282 | 2230 | 10 | -3150 | 10 | -920 | 10
RU | DJANKUAT | 726 | 2003 | 3100 | 3200 | 0.359 | 2600 | 10 | -2430 | 10 | 170 | 10
RU | DJANKUAT | 726 | 2003 | 3200 | 3300 | 0.439 | 2920 | 10 | -2050 | 10 | 870 | 10
RU | DJANKUAT | 726 | 2003 | 3300 | 3400 | 0.355 | 2950 | 10 | -1610 | 10 | 1340 | 10
RU | DJANKUAT | 726 | 2003 | 3400 | 3500 | 0.346 | 2710 | 10 | -1380 | 10 | 1330 | 10
RU | DJANKUAT | 726 | 2003 | 3500 | 3600 | 0.359 | 3750 | 10 | -1070 | 10 | 2680 | 10
RU | DJANKUAT | 726 | 2003 | 3600 | 3760 | 0.047 | 2810 | 10 | -720 | 10 | 2090 | 10
RU | DJANKUAT | 726 | 2003 | 9999 | 9999 | 2.737 | 2630 | 10 | -2350 | 10 | 280 | 10
RU | DJANKUAT | 726 | 2004 | 2700 | 2800 | 0.086 | 1830 | 10 | -4220 | 10 | -2390 | 10
RU | DJANKUAT | 726 | 2004 | 2800 | 2900 | 0.187 | 2120 | 10 | -4880 | 10 | -2760 | 10
RU | DJANKUAT | 726 | 2004 | 2900 | 3000 | 0.277 | 2690 | 10 | -4310 | 10 | -1620 | 10
RU | DJANKUAT | 726 | 2004 | 3000 | 3100 | 0.282 | 2790 | 10 | -2940 | 10 | -150 | 10
RU | DJANKUAT | 726 | 2004 | 3100 | 3200 | 0.359 | 3240 | 10 | -2550 | 10 | 690 | 10
RU | DJANKUAT | 726 | 2004 | 3200 | 3300 | 0.439 | 3770 | 10 | -2290 | 10 | 1480 | 10
RU | DJANKUAT | 726 | 2004 | 3300 | 3400 | 0.355 | 3370 | 10 | -1880 | 10 | 1490 | 10
RU | DJANKUAT | 726 | 2004 | 3400 | 3500 | 0.346 | 3120 | 10 | -1450 | 10 | 1670 | 10
RU | DJANKUAT | 726 | 2004 | 3500 | 3600 | 0.359 | 4150 | 10 | -1130 | 10 | 3020 | 10
RU | DJANKUAT | 726 | 2004 | 3600 | 3760 | 0.047 | 2550 | 10 | -800 | 10 | 1750 | 10
RU | DJANKUAT | 726 | 2004 | 9999 | 9999 | 2.737 | 3220 | 10 | -2490 | 10 | 730 | 10
RU | DJANKUAT | 726 | 2005 | 2700 | 2800 | 0.086 | 1620 | 10 | -4570 | 10 | -2950 | 10
RU | DJANKUAT | 726 | 2005 | 2800 | 2900 | 0.187 | 2130 | 10 | -4940 | 10 | -2810 | 10
RU | DJANKUAT | 726 | 2005 | 2900 | 3000 | 0.277 | 2860 | 10 | -4500 | 10 | -1640 | 10
RU | DJANKUAT | 726 | 2005 | 3000 | 3100 | 0.282 | 3230 | 10 | -3450 | 10 | -220 | 10
RU | DJANKUAT | 726 | 2005 | 3100 | 3200 | 0.359 | 3260 | 10 | -2770 | 10 | 490 | 10
RU | DJANKUAT | 726 | 2005 | 3200 | 3300 | 0.439 | 3320 | 10 | -2340 | 10 | 980 | 10
RU | DJANKUAT | 726 | 2005 | 3300 | 3400 | 0.355 | 3110 | 10 | -2040 | 10 | 1070 | 10
RU | DJANKUAT | 726 | 2005 | 3400 | 3500 | 0.346 | 3330 | 10 | -1750 | 10 | 1580 | 10
RU | DJANKUAT | 726 | 2005 | 3500 | 3600 | 0.359 | 3570 | 10 | -1500 | 10 | 2070 | 10
RU | DJANKUAT | 726 | 2005 | 3600 | 3760 | 0.047 | 2230 | 10 | -1460 | 10 | 770 | 10
RU | DJANKUAT | 726 | 2005 | 9999 | 9999 | 2.737 | 3120 | 10 | -2730 | 10 | 390 | 10
RU | DJANKUAT | 726 | 2006 | 2700 | 2800 | 0.086 | 1260 |  | -4620 |  | -3360
RU | DJANKUAT | 726 | 2006 | 2800 | 2900 | 0.187 | 1550 |  | -5130 |  | -3580
RU | DJANKUAT | 726 | 2006 | 2900 | 3000 | 0.277 | 1880 |  | -4970 |  | -3090
RU | DJANKUAT | 726 | 2006 | 3000 | 3100 | 0.282 | 2450 |  | -4050 |  | -1600
RU | DJANKUAT | 726 | 2006 | 3100 | 3200 | 0.359 | 2620 |  | -3300 |  | -680
RU | DJANKUAT | 726 | 2006 | 3200 | 3300 | 0.439 | 2870 |  | -2930 |  | -60
RU | DJANKUAT | 726 | 2006 | 3300 | 3400 | 0.355 | 2340 |  | -2270 |  | 70
RU | DJANKUAT | 726 | 2006 | 3400 | 3500 | 0.346 | 2030 |  | -1990 |  | 40
RU | DJANKUAT | 726 | 2006 | 3500 | 3600 | 0.359 | 2370 |  | -1660 |  | 710
RU | DJANKUAT | 726 | 2006 | 3600 | 3760 | 0.047 | 1530 |  | -1270 |  | 260
RU | DJANKUAT | 726 | 2006 | 9999 | 9999 | 2.737 | 2290 |  | -3090 |  | -800
RU | DJANKUAT | 726 | 2007 | 2700 | 2800 | 0.09 | 1610 |  | -8100 |  | -6490
RU | DJANKUAT | 726 | 2007 | 2800 | 2900 | 0.159 | 1570 |  | -6850 |  | -5280
RU | DJANKUAT | 726 | 2007 | 2900 | 3000 | 0.261 | 1690 |  | -6430 |  | -4740
RU | DJANKUAT | 726 | 2007 | 3000 | 3100 | 0.288 | 2000 |  | -5010 |  | -3010
RU | DJANKUAT | 726 | 2007 | 3100 | 3200 | 0.355 | 1920 |  | -4280 |  | -2360
RU | DJANKUAT | 726 | 2007 | 3200 | 3300 | 0.434 | 2240 |  | -3940 |  | -1700
RU | DJANKUAT | 726 | 2007 | 3300 | 3400 | 0.351 | 1920 |  | -2940 |  | -1020
RU | DJANKUAT | 726 | 2007 | 3400 | 3500 | 0.331 | 1980 |  | -2310 |  | -330
RU | DJANKUAT | 726 | 2007 | 3500 | 3600 | 0.342 | 2180 |  | -1830 |  | 350
RU | DJANKUAT | 726 | 2007 | 3600 | 3780 | 0.077 | 1410 |  | -1310 |  | 100
RU | DJANKUAT | 726 | 2007 | 9999 | 9999 | 2.688 | 1950 |  | -3960 |  | -2010
RU | DJANKUAT | 726 | 2008 | 2700 | 2800 | 0.09 | 1520 | 10 | -4250 | 10 | -2730 | 10
RU | DJANKUAT | 726 | 2008 | 2800 | 2900 | 0.159 | 1610 | 10 | -4740 | 10 | -3130 | 10
RU | DJANKUAT | 726 | 2008 | 2900 | 3000 | 0.261 | 1980 | 10 | -4400 | 10 | -2420 | 10
RU | DJANKUAT | 726 | 2008 | 3000 | 3100 | 0.288 | 2350 | 10 | -3510 | 10 | -1160 | 10
RU | DJANKUAT | 726 | 2008 | 3100 | 3200 | 0.355 | 2470 | 10 | -3180 | 10 | -710 | 10
RU | DJANKUAT | 726 | 2008 | 3200 | 3300 | 0.434 | 2740 | 10 | -2770 | 10 | -30 | 10
RU | DJANKUAT | 726 | 2008 | 3300 | 3400 | 0.351 | 2520 | 10 | -2080 | 10 | 440 | 10
RU | DJANKUAT | 726 | 2008 | 3400 | 3500 | 0.331 | 2500 | 10 | -1910 | 10 | 590 | 10
RU | DJANKUAT | 726 | 2008 | 3500 | 3600 | 0.342 | 2900 | 10 | -1610 | 10 | 1290 | 10
RU | DJANKUAT | 726 | 2008 | 3600 | 3800 | 0.077 | 2020 | 10 | -1460 | 10 | 560 | 10
RU | DJANKUAT | 726 | 2008 | 9999 | 9999 | 2.688 | 2430 | 10 | -2840 | 10 | -410 | 10
RU | DJANKUAT | 726 | 2009 | 2700 | 2800 | 0.09 | 1760 | 10 | -3910 | 10 | -2150 | 10
RU | DJANKUAT | 726 | 2009 | 2800 | 2900 | 0.159 | 1960 | 10 | -4700 | 10 | -2740 | 10
RU | DJANKUAT | 726 | 2009 | 2900 | 3000 | 0.261 | 2140 | 10 | -4510 | 10 | -2370 | 10
RU | DJANKUAT | 726 | 2009 | 3000 | 3100 | 0.288 | 2360 | 10 | -3640 | 10 | -1280 | 10
RU | DJANKUAT | 726 | 2009 | 3100 | 3200 | 0.355 | 2510 | 10 | -2880 | 10 | -370 | 10
RU | DJANKUAT | 726 | 2009 | 3200 | 3300 | 0.434 | 2790 | 10 | -2530 | 10 | 260 | 10
RU | DJANKUAT | 726 | 2009 | 3300 | 3400 | 0.351 | 2800 | 10 | -2040 | 10 | 760 | 10
RU | DJANKUAT | 726 | 2009 | 3400 | 3500 | 0.331 | 2540 | 10 | -1820 | 10 | 720 | 10
RU | DJANKUAT | 726 | 2009 | 3500 | 3600 | 0.342 | 2810 | 10 | -1460 | 10 | 1350 | 10
RU | DJANKUAT | 726 | 2009 | 3600 | 3800 | 0.077 | 1680 | 10 | -1250 | 10 | 430 | 10
RU | DJANKUAT | 726 | 2009 | 9999 | 9999 | 2.688 | 2500 | 10 | -2730 | 10 | -230 | 10
RU | DJANKUAT | 726 | 2010 | 9999 | 9999 | 2.688 |  | 10 |  | 10 | -600 |  | Preliminary data
RU | DJANKUAT | 726 | 2011 | 9999 | 9999 | 2.688 | 2530 | 10 | -3210 | 10 | -680 |  | Preliminary data
RU | DJANKUAT | 726 | 2012 | 9999 | 9999 |  | 1920 |  | -3550 |  | -1630 |  | approximate values
RU | DJANKUAT | 726 | 2013 | 9999 | 9999 |  | 1970 |  | -2420 |  | -450
RU | DJANKUAT | 726 | 2014 | 9999 | 9999 | 2.688 | 2340 | 10 | -3710 | 10 | -1370 | 10
RU | DJANKUAT | 726 | 2015 | 9999 | 9999 | 2.688 | 2580 | 10 | -3590 | 10 | -1010 | 10
RU | DJANKUAT | 726 | 2017 | 9999 | 9999 | 2.688 | 2880 | 10 | -3620 | 10 | -740 | 10
RU | VODOPADNIY (NO.125) | 780 | 1977 | 9999 | 9999 |  | 630 |  | -550 |  | 80
RU | VODOPADNIY (NO.125) | 780 | 1978 | 9999 | 9999 |  | 770 |  | -960 |  | -190
RU | VODOPADNIY (NO.125) | 780 | 1979 | 9999 | 9999 |  | 430 |  | -1210 |  | -780
RU | VODOPADNIY (NO.125) | 780 | 1980 | 9999 | 9999 |  | 680 |  | -800 |  | -120
RU | VODOPADNIY (NO.125) | 780 | 1981 | 9999 | 9999 |  | 510 |  | -520 |  | -10
RU | VODOPADNIY (NO.125) | 780 | 1982 | 9999 | 9999 |  | 360 |  | -670 |  | -310
RU | VODOPADNIY (NO.125) | 780 | 1983 | 9999 | 9999 |  | 510 |  | -350 |  | 160
RU | VODOPADNIY (NO.125) | 780 | 1984 | 9999 | 9999 |  | 820 |  | -530 |  | 290
RU | VODOPADNIY (NO.125) | 780 | 1985 | 9999 | 9999 |  | 700 |  | -490 |  | 210
RU | VODOPADNIY (NO.125) | 780 | 1986 | 9999 | 9999 | 0.93 | 540 |  | -420 |  | 120
RU | VODOPADNIY (NO.125) | 780 | 1987 | 9999 | 9999 | 0.93 | 500 |  | -320 |  | 180
RU | VODOPADNIY (NO.125) | 780 | 1988 | 3000 | 3100 | 0.09 | 750 |  | -1320 |  | -570
RU | VODOPADNIY (NO.125) | 780 | 1988 | 3100 | 3200 | 0.15 | 700 |  | -610 |  | 90
RU | VODOPADNIY (NO.125) | 780 | 1988 | 3200 | 3300 | 0.15 | 940 |  | -400 |  | 540
RU | VODOPADNIY (NO.125) | 780 | 1988 | 3300 | 3400 | 0.22 | 760 |  | -510 |  | 250
RU | VODOPADNIY (NO.125) | 780 | 1988 | 3400 | 3500 | 0.22 | 570 |  | -390 |  | 180
RU | VODOPADNIY (NO.125) | 780 | 1988 | 3500 | 3552 | 0.1 | 460 |  | -300 |  | 160
RU | VODOPADNIY (NO.125) | 780 | 1988 | 9999 | 9999 | 0.93 | 700 |  | -540 |  | 160
RU | VODOPADNIY (NO.125) | 780 | 1989 | 3000 | 3100 | 0.09 | 520 |  | -1310 |  | -790
RU | VODOPADNIY (NO.125) | 780 | 1989 | 3100 | 3200 | 0.15 | 520 |  | -620 |  | -100
RU | VODOPADNIY (NO.125) | 780 | 1989 | 3200 | 3300 | 0.15 | 860 |  | -370 |  | 490
RU | VODOPADNIY (NO.125) | 780 | 1989 | 3300 | 3400 | 0.22 | 640 |  | -410 |  | 230
RU | VODOPADNIY (NO.125) | 780 | 1989 | 3400 | 3500 | 0.22 | 580 |  | -390 |  | 190
RU | VODOPADNIY (NO.125) | 780 | 1989 | 3500 | 3552 | 0.1 | 560 |  | -390 |  | 170
RU | VODOPADNIY (NO.125) | 780 | 1989 | 9999 | 9999 | 0.93 | 620 |  | -520 |  | 100
RU | VODOPADNIY (NO.125) | 780 | 1990 | 9999 | 9999 | 0.93 |  |  |  |  | 140
RU | VODOPADNIY (NO.125) | 780 | 1991 | 3000 | 3100 | 0.06 | 340 |  | -1610 |  | -1270
RU | VODOPADNIY (NO.125) | 780 | 1991 | 3100 | 3200 | 0.13 | 290 |  | -1340 |  | -1050
RU | VODOPADNIY (NO.125) | 780 | 1991 | 3200 | 3300 | 0.12 | 450 |  | -690 |  | -240
RU | VODOPADNIY (NO.125) | 780 | 1991 | 3300 | 3400 | 0.23 | 300 |  | -620 |  | -320
RU | VODOPADNIY (NO.125) | 780 | 1991 | 3400 | 3500 | 0.17 | 260 |  | -330 |  | -70
RU | VODOPADNIY (NO.125) | 780 | 1991 | 3500 | 3600 | 0.04 | 230 |  | -210 |  | 20
RU | VODOPADNIY (NO.125) | 780 | 1991 | 9999 | 9999 | 0.75 | 300 |  | -720 |  | -420
RU | VODOPADNIY (NO.125) | 780 | 1992 | 3000 | 3100 | 0.06 | 210 |  | -1060 |  | -850
RU | VODOPADNIY (NO.125) | 780 | 1992 | 3100 | 3200 | 0.13 | 280 |  | -630 |  | -350
RU | VODOPADNIY (NO.125) | 780 | 1992 | 3200 | 3300 | 0.12 | 390 |  | -250 |  | 140
RU | VODOPADNIY (NO.125) | 780 | 1992 | 3300 | 3400 | 0.23 | 160 |  | 0 |  | 160
RU | VODOPADNIY (NO.125) | 780 | 1992 | 3400 | 3500 | 0.17 | 100 |  | 60 |  | 160
RU | VODOPADNIY (NO.125) | 780 | 1992 | 3500 | 3600 | 0.04 | 90 |  | 60 |  | 150
RU | VODOPADNIY (NO.125) | 780 | 1992 | 9999 | 9999 | 0.75 | 200 |  | -220 |  | -20
RU | VODOPADNIY (NO.125) | 780 | 1993 | 3000 | 3100 | 0.06 | 220 |  | -900 |  | -680
RU | VODOPADNIY (NO.125) | 780 | 1993 | 3100 | 3200 | 0.13 | 280 |  | -490 |  | -210
RU | VODOPADNIY (NO.125) | 780 | 1993 | 3200 | 3300 | 0.12 | 730 |  | -200 |  | 530
RU | VODOPADNIY (NO.125) | 780 | 1993 | 3300 | 3400 | 0.23 | 410 |  | -190 |  | 220
RU | VODOPADNIY (NO.125) | 780 | 1993 | 3400 | 3500 | 0.17 | 240 |  | -70 |  | 170
RU | VODOPADNIY (NO.125) | 780 | 1993 | 3500 | 3600 | 0.04 | 180 |  | -20 |  | 160
RU | VODOPADNIY (NO.125) | 780 | 1993 | 9999 | 9999 | 0.75 | 360 |  | -260 |  | 100
RU | VODOPADNIY (NO.125) | 780 | 1994 | 3000 | 3100 | 0.06 | 140 |  | -1690 |  | -1550
RU | VODOPADNIY (NO.125) | 780 | 1994 | 3100 | 3200 | 0.13 | 280 |  | -1490 |  | -1210
RU | VODOPADNIY (NO.125) | 780 | 1994 | 3200 | 3300 | 0.12 | 490 |  | -340 |  | 150
RU | VODOPADNIY (NO.125) | 780 | 1994 | 3300 | 3400 | 0.23 | 440 |  | -220 |  | 220
RU | VODOPADNIY (NO.125) | 780 | 1994 | 3400 | 3500 | 0.17 | 150 |  | 50 |  | 200
RU | VODOPADNIY (NO.125) | 780 | 1994 | 3500 | 3600 | 0.04 | 40 |  | 130 |  | 170
RU | VODOPADNIY (NO.125) | 780 | 1994 | 9999 | 9999 | 0.75 | 310 |  | -520 |  | -210
RU | VODOPADNIY (NO.125) | 780 | 1995 | 3000 | 3100 | 0.06 | 310 |  | -1230 |  | -920
RU | VODOPADNIY (NO.125) | 780 | 1995 | 3100 | 3200 | 0.13 | 320 |  | -1100 |  | -780
RU | VODOPADNIY (NO.125) | 780 | 1995 | 3200 | 3300 | 0.12 | 480 |  | -240 |  | 240
RU | VODOPADNIY (NO.125) | 780 | 1995 | 3300 | 3400 | 0.23 | 320 |  | 220 |  | 540
RU | VODOPADNIY (NO.125) | 780 | 1995 | 3400 | 3500 | 0.17 | 340 |  | -60 |  | 280
RU | VODOPADNIY (NO.125) | 780 | 1995 | 3500 | 3600 | 0.04 | 390 |  | -260 |  | 130
RU | VODOPADNIY (NO.125) | 780 | 1995 | 9999 | 9999 | 0.75 | 350 |  | -300 |  | 50
RU | VODOPADNIY (NO.125) | 780 | 1996 | 3000 | 3100 | 0.06 | 140 |  | -1290 |  | -1150
RU | VODOPADNIY (NO.125) | 780 | 1996 | 3100 | 3200 | 0.14 | 250 |  | -900 |  | -650
RU | VODOPADNIY (NO.125) | 780 | 1996 | 3200 | 3300 | 0.11 | 470 |  | -390 |  | 80
RU | VODOPADNIY (NO.125) | 780 | 1996 | 3300 | 3400 | 0.23 | 420 |  | -240 |  | 180
RU | VODOPADNIY (NO.125) | 780 | 1996 | 3400 | 3500 | 0.17 | 140 |  | 10 |  | 150
RU | VODOPADNIY (NO.125) | 780 | 1996 | 3500 | 3552 | 0.04 | 80 |  | 50 |  | 130
RU | VODOPADNIY (NO.125) | 780 | 1996 | 9999 | 9999 | 0.75 | 290 |  | -410 |  | -120
RU | VODOPADNIY (NO.125) | 780 | 1997 | 3000 | 3100 | 0.06 | 80 |  | -1590 |  | -1510
RU | VODOPADNIY (NO.125) | 780 | 1997 | 3100 | 3200 | 0.14 | 200 |  | -1190 |  | -990
RU | VODOPADNIY (NO.125) | 780 | 1997 | 3200 | 3300 | 0.11 | 340 |  | -280 |  | 60
RU | VODOPADNIY (NO.125) | 780 | 1997 | 3300 | 3400 | 0.23 | 320 |  | -40 |  | 280
RU | VODOPADNIY (NO.125) | 780 | 1997 | 3400 | 3500 | 0.17 | 110 |  | 40 |  | 150
RU | VODOPADNIY (NO.125) | 780 | 1997 | 3500 | 3552 | 0.04 | 70 |  | 60 |  | 130
RU | VODOPADNIY (NO.125) | 780 | 1997 | 9999 | 9999 | 0.75 | 220 |  | -390 |  | -170
RU | VODOPADNIY (NO.125) | 780 | 1998 | 3000 | 3100 | 0.06 | 90 |  | -2430 |  | -2340
RU | VODOPADNIY (NO.125) | 780 | 1998 | 3100 | 3200 | 0.14 | 220 |  | -2080 |  | -1860
RU | VODOPADNIY (NO.125) | 780 | 1998 | 3200 | 3300 | 0.11 | 390 |  | -1140 |  | -750
RU | VODOPADNIY (NO.125) | 780 | 1998 | 3300 | 3400 | 0.23 | 340 |  | -1140 |  | -800
RU | VODOPADNIY (NO.125) | 780 | 1998 | 3400 | 3500 | 0.17 | 120 |  | -470 |  | -350
RU | VODOPADNIY (NO.125) | 780 | 1998 | 3500 | 3552 | 0.04 | 80 |  | -280 |  | -200
RU | VODOPADNIY (NO.125) | 780 | 1998 | 9999 | 9999 | 0.75 | 240 |  | -1220 |  | -980
RU | VODOPADNIY (NO.125) | 780 | 1999 | 3000 | 3100 | 0.06 | 100 |  | -1300 |  | 48
RU | VODOPADNIY (NO.125) | 780 | 1999 | 3100 | 3200 | 0.14 | 220 |  | -910 |  | 41
RU | VODOPADNIY (NO.125) | 780 | 1999 | 3200 | 3300 | 0.11 | 420 |  | -290 |  | 45
RU | VODOPADNIY (NO.125) | 780 | 1999 | 3300 | 3400 | 0.23 | 360 |  | -140 |  | -1314
RU | VODOPADNIY (NO.125) | 780 | 1999 | 3400 | 3500 | 0.17 | 150 |  | 30 |  | -2236
RU | VODOPADNIY (NO.125) | 780 | 1999 | 3500 | 3552 | 0.04 | 90 |  | 60 |  | 150
RU | VODOPADNIY (NO.125) | 780 | 1999 | 9999 | 9999 | 0.75 | 260 |  | -350 |  | -90
RU | VODOPADNIY (NO.125) | 780 | 2000 | 3000 | 3100 | 0.06 | 110 |  | -1620 |  | -1510
RU | VODOPADNIY (NO.125) | 780 | 2000 | 3100 | 3200 | 0.14 | 240 |  | -1290 |  | -1050
RU | VODOPADNIY (NO.125) | 780 | 2000 | 3200 | 3300 | 0.11 | 510 |  | -390 |  | 120
RU | VODOPADNIY (NO.125) | 780 | 2000 | 3300 | 3400 | 0.23 | 410 |  | -140 |  | 270
RU | VODOPADNIY (NO.125) | 780 | 2000 | 3400 | 3500 | 0.17 | 150 |  | 0 |  | 150
RU | VODOPADNIY (NO.125) | 780 | 2000 | 3500 | 3552 | 0.04 | 110 |  | -60 |  | 50
RU | VODOPADNIY (NO.125) | 780 | 2000 | 9999 | 9999 | 0.75 | 290 |  | -480 |  | -190
RU | VODOPADNIY (NO.125) | 780 | 2001 | 9999 | 9999 |  | 280 | 10 | -420 | 10 | -140 | 10
RU | VODOPADNIY (NO.125) | 780 | 2002 | 9999 | 9999 |  | 230 | 10 | -520 | 10 | -290 | 10
RU | VODOPADNIY (NO.125) | 780 | 2003 | 9999 | 9999 |  | 210 | 10 | -530 | 10 | -320 | 10
RU | VODOPADNIY (NO.125) | 780 | 2004 | 9999 | 9999 |  | 220 | 10 | -440 | 10 | -220 | 10
RU | VODOPADNIY (NO.125) | 780 | 2005 | 9999 | 9999 |  | 320 | 10 | -260 | 10 | 60 | 10
RU | VODOPADNIY (NO.125) | 780 | 2006 | 9999 | 9999 | [5 empty] | -260
RU | VODOPADNIY (NO.125) | 780 | 2007 | 9999 | 9999 | [5 empty] | -280
RU | VODOPADNIY (NO.125) | 780 | 2008 | 9999 | 9999 | [5 empty] | -720
RU | VODOPADNIY (NO.125) | 780 | 2009 | 9999 | 9999 | [5 empty] | 380
RU | VODOPADNIY (NO.125) | 780 | 2010 | 9999 | 9999 | [5 empty] | 190
RU | VODOPADNIY (NO.125) | 780 | 2011 | 9999 | 9999 | [5 empty] | -450
RU | VODOPADNIY (NO.125) | 780 | 2012 | 9999 | 9999 | [5 empty] | -950
RU | LEVIY AKTRU | 794 | 1977 | 9999 | 9999 |  | 1240 |  | -1000 |  | 240
RU | LEVIY AKTRU | 794 | 1978 | 9999 | 9999 |  | 820 |  | -1190 |  | -370
RU | LEVIY AKTRU | 794 | 1979 | 9999 | 9999 |  | 890 |  | -1520 |  | -630
RU | LEVIY AKTRU | 794 | 1980 | 9999 | 9999 |  | 1070 |  | -1090 |  | -20
RU | LEVIY AKTRU | 794 | 1981 | 9999 | 9999 | 6.24 | 850 |  | -1170 |  | -320
RU | LEVIY AKTRU | 794 | 1982 | 9999 | 9999 | 6.24 | 810 |  | -1220 |  | -410
RU | LEVIY AKTRU | 794 | 1983 | 9999 | 9999 | 6.24 | 1060 |  | -730 |  | 280
RU | LEVIY AKTRU | 794 | 1984 | 9999 | 9999 | 6.24 | 1140 |  | -820 |  | 320
RU | LEVIY AKTRU | 794 | 1985 | 9999 | 9999 | 6.24 | 1050 |  | -900 |  | 150
RU | LEVIY AKTRU | 794 | 1986 | 9999 | 9999 | 6.24 | 930 |  | -870 |  | 60
RU | LEVIY AKTRU | 794 | 1987 | 9999 | 9999 | 6.24 | 920 |  | -720 |  | 200
RU | LEVIY AKTRU | 794 | 1988 | 2500 | 2800 | 0.38 | 670 |  | -2650 |  | -1980
RU | LEVIY AKTRU | 794 | 1988 | 2800 | 2900 | 0.6 | 970 |  | -1880 |  | -910
RU | LEVIY AKTRU | 794 | 1988 | 2900 | 3000 | 0.57 | 1050 |  | -1650 |  | -600
RU | LEVIY AKTRU | 794 | 1988 | 3000 | 3100 | 0.46 | 1160 |  | -1130 |  | -30
RU | LEVIY AKTRU | 794 | 1988 | 3100 | 3200 | 0.48 | 940 |  | -780 |  | 160
RU | LEVIY AKTRU | 794 | 1988 | 3200 | 3300 | 0.54 | 1100 |  | -440 |  | 660
RU | LEVIY AKTRU | 794 | 1988 | 3300 | 3400 | 0.74 | 1260 |  | -140 |  | 1120
RU | LEVIY AKTRU | 794 | 1988 | 3400 | 3500 | 0.58 | 1240 |  | -90 |  | 1150
RU | LEVIY AKTRU | 794 | 1988 | 3500 | 3600 | 0.55 | 1180 |  | -20 |  | 1160
RU | LEVIY AKTRU | 794 | 1988 | 3600 | 3700 | 0.69 | 980 |  | -10 |  | 970
RU | LEVIY AKTRU | 794 | 1988 | 3700 | 3800 | 0.33 | 900 |  | 0 |  | 900
RU | LEVIY AKTRU | 794 | 1988 | 3800 | 3900 | 0.16 | 1100 |  | 0 |  | 1100
RU | LEVIY AKTRU | 794 | 1988 | 3900 | 4000 | 0.16 | 1310 |  | 0 |  | 1310
RU | LEVIY AKTRU | 794 | 1988 | 9999 | 9999 | 6.24 | 1070 |  | -700 |  | 370
RU | LEVIY AKTRU | 794 | 1989 | 2500 | 2800 | 0.38 | 560 |  | -3400 |  | -2840
RU | LEVIY AKTRU | 794 | 1989 | 2800 | 2900 | 0.6 | 730 |  | -2800 |  | -2070
RU | LEVIY AKTRU | 794 | 1989 | 2900 | 3000 | 0.57 | 1020 |  | -2400 |  | -1380
RU | LEVIY AKTRU | 794 | 1989 | 3000 | 3100 | 0.46 | 1150 |  | -1500 |  | -350
RU | LEVIY AKTRU | 794 | 1989 | 3100 | 3200 | 0.48 | 1040 |  | -1130 |  | -90
RU | LEVIY AKTRU | 794 | 1989 | 3200 | 3300 | 0.54 | 1100 |  | -530 |  | 570
RU | LEVIY AKTRU | 794 | 1989 | 3300 | 3400 | 0.74 | 1080 |  | -90 |  | 990
RU | LEVIY AKTRU | 794 | 1989 | 3400 | 3500 | 0.58 | 1040 |  | -40 |  | 1000
RU | LEVIY AKTRU | 794 | 1989 | 3500 | 3600 | 0.55 | 1100 |  | 0 |  | 1100
RU | LEVIY AKTRU | 794 | 1989 | 3600 | 3700 | 0.69 | 940 |  | 0 |  | 940
RU | LEVIY AKTRU | 794 | 1989 | 3700 | 3800 | 0.33 | 810 |  | 0 |  | 810
RU | LEVIY AKTRU | 794 | 1989 | 3800 | 3900 | 0.16 | 950 |  | 0 |  | 950
RU | LEVIY AKTRU | 794 | 1989 | 3900 | 4000 | 0.16 | 1130 |  | 0 |  | 1130
RU | LEVIY AKTRU | 794 | 1989 | 9999 | 9999 | 6.24 | 980 |  | -950 |  | 30
RU | LEVIY AKTRU | 794 | 1990 | 9999 | 9999 | 6.24 |  |  |  |  | 50
RU | LEVIY AKTRU | 794 | 1991 | 2600 | 2700 | 0.07 | 170 |  | -3570 |  | -3400
RU | LEVIY AKTRU | 794 | 1991 | 2700 | 2800 | 0.22 | 240 |  | -3380 |  | -3140
RU | LEVIY AKTRU | 794 | 1991 | 2800 | 2900 | 0.53 | 350 |  | -2700 |  | -2350
RU | LEVIY AKTRU | 794 | 1991 | 2900 | 3000 | 0.57 | 330 |  | -2370 |  | -2040
RU | LEVIY AKTRU | 794 | 1991 | 3000 | 3100 | 0.4 | 490 |  | -1820 |  | -1330
RU | LEVIY AKTRU | 794 | 1991 | 3100 | 3200 | 0.49 | 450 |  | -1180 |  | -730
RU | LEVIY AKTRU | 794 | 1991 | 3200 | 3300 | 0.49 | 570 |  | -810 |  | -240
RU | LEVIY AKTRU | 794 | 1991 | 3300 | 3400 | 0.71 | 660 |  | -350 |  | 310
RU | LEVIY AKTRU | 794 | 1991 | 3400 | 3500 | 0.56 | 690 |  | -100 |  | 590
RU | LEVIY AKTRU | 794 | 1991 | 3500 | 3600 | 0.53 | 610 |  | 20 |  | 630
RU | LEVIY AKTRU | 794 | 1991 | 3600 | 3700 | 0.7 | 560 |  | 140 |  | 700
RU | LEVIY AKTRU | 794 | 1991 | 3700 | 3800 | 0.36 | 370 |  | 240 |  | 610
RU | LEVIY AKTRU | 794 | 1991 | 3800 | 3900 | 0.17 | 540 |  | 320 |  | 860
RU | LEVIY AKTRU | 794 | 1991 | 3900 | 4000 | 0.15 | 560 |  | 320 |  | 880
RU | LEVIY AKTRU | 794 | 1991 | 9999 | 9999 | 5.95 | 510 |  | -990 |  | -480 |  | Mass balance vs Altitude recalculated by Dyurgerov, M. (2002): Area 5.95, bn -417, bw 504, bs -922.
RU | LEVIY AKTRU | 794 | 1992 | 2600 | 2700 | 0.07 | 140 |  | -3340 |  | -3200
RU | LEVIY AKTRU | 794 | 1992 | 2700 | 2800 | 0.22 | 230 |  | -2950 |  | -2720
RU | LEVIY AKTRU | 794 | 1992 | 2800 | 2900 | 0.53 | 310 |  | -2260 |  | -1950
RU | LEVIY AKTRU | 794 | 1992 | 2900 | 3000 | 0.57 | 560 |  | -2110 |  | -1550
RU | LEVIY AKTRU | 794 | 1992 | 3000 | 3100 | 0.4 | 580 |  | -1040 |  | -460
RU | LEVIY AKTRU | 794 | 1992 | 3100 | 3200 | 0.49 | 660 |  | -780 |  | -120
RU | LEVIY AKTRU | 794 | 1992 | 3200 | 3300 | 0.49 | 570 |  | -550 |  | 20
RU | LEVIY AKTRU | 794 | 1992 | 3300 | 3400 | 0.71 | 660 |  | -190 |  | 470
RU | LEVIY AKTRU | 794 | 1992 | 3400 | 3500 | 0.56 | 740 |  | 40 |  | 780
RU | LEVIY AKTRU | 794 | 1992 | 3500 | 3600 | 0.53 | 620 |  | 50 |  | 670
RU | LEVIY AKTRU | 794 | 1992 | 3600 | 3700 | 0.7 | 430 |  | 160 |  | 590
RU | LEVIY AKTRU | 794 | 1992 | 3700 | 3800 | 0.36 | 350 |  | 230 |  | 580
RU | LEVIY AKTRU | 794 | 1992 | 3800 | 3900 | 0.17 | 500 |  | 230 |  | 730
RU | LEVIY AKTRU | 794 | 1992 | 3900 | 4000 | 0.15 | 470 |  | 220 |  | 690
RU | LEVIY AKTRU | 794 | 1992 | 9999 | 9999 | 5.95 | 530 |  | -720 |  | -190
RU | LEVIY AKTRU | 794 | 1993 | 2600 | 2700 | 0.07 | 250 |  | -3150 |  | -2900
RU | LEVIY AKTRU | 794 | 1993 | 2700 | 2800 | 0.22 | 290 |  | -2860 |  | -2570
RU | LEVIY AKTRU | 794 | 1993 | 2800 | 2900 | 0.53 | 560 |  | -2080 |  | -1520
RU | LEVIY AKTRU | 794 | 1993 | 2900 | 3000 | 0.57 | 780 |  | -1670 |  | -890
RU | LEVIY AKTRU | 794 | 1993 | 3000 | 3100 | 0.4 | 890 |  | -950 |  | -60
RU | LEVIY AKTRU | 794 | 1993 | 3100 | 3200 | 0.49 | 1060 |  | -770 |  | 290
RU | LEVIY AKTRU | 794 | 1993 | 3200 | 3300 | 0.49 | 1020 |  | -360 |  | 660
RU | LEVIY AKTRU | 794 | 1993 | 3300 | 3400 | 0.71 | 980 |  | -50 |  | 930
RU | LEVIY AKTRU | 794 | 1993 | 3400 | 3500 | 0.56 | 1050 |  | 120 |  | 1170
RU | LEVIY AKTRU | 794 | 1993 | 3500 | 3600 | 0.53 | 960 |  | 90 |  | 1050
RU | LEVIY AKTRU | 794 | 1993 | 3600 | 3700 | 0.7 | 690 |  | 290 |  | 980
RU | LEVIY AKTRU | 794 | 1993 | 3700 | 3800 | 0.36 | 550 |  | 330 |  | 880
RU | LEVIY AKTRU | 794 | 1993 | 3800 | 3900 | 0.17 | 720 |  | 330 |  | 1050
RU | LEVIY AKTRU | 794 | 1993 | 3900 | 4000 | 0.15 | 860 |  | 330 |  | 1190
RU | LEVIY AKTRU | 794 | 1993 | 9999 | 9999 | 5.95 | 820 |  | -580 |  | 240
RU | LEVIY AKTRU | 794 | 1994 | 2600 | 2700 | 0.07 | 360 |  | -4460 |  | -4100
RU | LEVIY AKTRU | 794 | 1994 | 2700 | 2800 | 0.22 | 420 |  | -4270 |  | -3850
RU | LEVIY AKTRU | 794 | 1994 | 2800 | 2900 | 0.53 | 560 |  | -3120 |  | -2560
RU | LEVIY AKTRU | 794 | 1994 | 2900 | 3000 | 0.57 | 570 |  | -1950 |  | -1380
RU | LEVIY AKTRU | 794 | 1994 | 3000 | 3100 | 0.4 | 760 |  | -1300 |  | -540
RU | LEVIY AKTRU | 794 | 1994 | 3100 | 3200 | 0.49 | 800 |  | -1040 |  | -240
RU | LEVIY AKTRU | 794 | 1994 | 3200 | 3300 | 0.49 | 760 |  | -740 |  | 20
RU | LEVIY AKTRU | 794 | 1994 | 3300 | 3400 | 0.71 | 810 |  | -330 |  | 480
RU | LEVIY AKTRU | 794 | 1994 | 3400 | 3500 | 0.56 | 770 |  | -80 |  | 690
RU | LEVIY AKTRU | 794 | 1994 | 3500 | 3600 | 0.53 | 650 |  | -30 |  | 620
RU | LEVIY AKTRU | 794 | 1994 | 3600 | 3700 | 0.7 | 630 |  | -120 |  | 510
RU | LEVIY AKTRU | 794 | 1994 | 3700 | 3800 | 0.36 | 630 |  | -310 |  | 320
RU | LEVIY AKTRU | 794 | 1994 | 3800 | 3900 | 0.17 | 470 |  | 110 |  | 580
RU | LEVIY AKTRU | 794 | 1994 | 3900 | 4000 | 0.15 | 380 |  | 290 |  | 670
RU | LEVIY AKTRU | 794 | 1994 | 9999 | 9999 | 5.95 | 630 |  | -990 |  | -360
RU | LEVIY AKTRU | 794 | 1995 | 2600 | 2700 | 0.07 | 290 |  | -4340 |  | -4050
RU | LEVIY AKTRU | 794 | 1995 | 2700 | 2800 | 0.22 | 470 |  | -3980 |  | -3510
RU | LEVIY AKTRU | 794 | 1995 | 2800 | 2900 | 0.53 | 690 |  | -3170 |  | -2480
RU | LEVIY AKTRU | 794 | 1995 | 2900 | 3000 | 0.57 | 880 |  | -2390 |  | -1510
RU | LEVIY AKTRU | 794 | 1995 | 3000 | 3100 | 0.4 | 1020 |  | -1560 |  | -540
RU | LEVIY AKTRU | 794 | 1995 | 3100 | 3200 | 0.49 | 1130 |  | -690 |  | 440
RU | LEVIY AKTRU | 794 | 1995 | 3200 | 3300 | 0.49 | 1110 |  | -290 |  | 820
RU | LEVIY AKTRU | 794 | 1995 | 3300 | 3400 | 0.71 | 1180 |  | -40 |  | 1140
RU | LEVIY AKTRU | 794 | 1995 | 3400 | 3500 | 0.56 | 1120 |  | 0 |  | 1120
RU | LEVIY AKTRU | 794 | 1995 | 3500 | 3600 | 0.53 | 940 |  | 20 |  | 960
RU | LEVIY AKTRU | 794 | 1995 | 3600 | 3700 | 0.7 | 910 |  | -110 |  | 800
RU | LEVIY AKTRU | 794 | 1995 | 3700 | 3800 | 0.36 | 910 |  | -270 |  | 440
RU | LEVIY AKTRU | 794 | 1995 | 3800 | 3900 | 0.17 | 720 |  | -60 |  | 660
RU | LEVIY AKTRU | 794 | 1995 | 3900 | 4000 | 0.15 | 690 |  | -40 |  | 650
RU | LEVIY AKTRU | 794 | 1995 | 9999 | 9999 | 5.95 | 910 |  | -940 |  | -30 |  | Mass balance vs Altitude recalculated by Dyurgerov, M. (2002): Area 5.95, bn 20, bw 950, bs -930.
RU | LEVIY AKTRU | 794 | 1996 | 9999 | 9999 | 5.95 | 530 |  | -700 |  | -170
RU | LEVIY AKTRU | 794 | 1997 | 9999 | 9999 | 5.95 | 650 |  | -800 |  | -150
RU | LEVIY AKTRU | 794 | 1998 | 9999 | 9999 | 5.95 | 520 |  | -1640 |  | -1120
RU | LEVIY AKTRU | 794 | 1999 | 9999 | 9999 | 5.95 | 620 |  | -760 |  | -140
RU | LEVIY AKTRU | 794 | 2000 | 9999 | 9999 | 5.95 | 660 |  | -950 |  | -290
RU | LEVIY AKTRU | 794 | 2001 | 9999 | 9999 | [5 empty] | -240 | 10
RU | LEVIY AKTRU | 794 | 2002 | 9999 | 9999 | [5 empty] | -370 | 10
RU | LEVIY AKTRU | 794 | 2003 | 9999 | 9999 | [5 empty] | -400 | 10
RU | LEVIY AKTRU | 794 | 2004 | 9999 | 9999 | [5 empty] | -260 | 10
RU | LEVIY AKTRU | 794 | 2005 | 9999 | 9999 | [5 empty] | 40 | 10
RU | LEVIY AKTRU | 794 | 2006 | 9999 | 9999 | [5 empty] | -190
RU | LEVIY AKTRU | 794 | 2007 | 9999 | 9999 | [5 empty] | -320
RU | LEVIY AKTRU | 794 | 2008 | 9999 | 9999 | [5 empty] | -810
RU | LEVIY AKTRU | 794 | 2009 | 9999 | 9999 | [5 empty] | 470
RU | LEVIY AKTRU | 794 | 2010 | 9999 | 9999 | [5 empty] | 210
RU | LEVIY AKTRU | 794 | 2011 | 9999 | 9999 | [5 empty] | -480
RU | LEVIY AKTRU | 794 | 2012 | 9999 | 9999 | [5 empty] | -1020
RU | MALIY AKTRU | 795 | 1962 | 9999 | 9999 |  | 1070 |  | -1470 |  | -400
RU | MALIY AKTRU | 795 | 1963 | 9999 | 9999 |  | 710 |  | -1050 |  | -340
RU | MALIY AKTRU | 795 | 1964 | 9999 | 9999 |  | 1170 |  | -1450 |  | -280
RU | MALIY AKTRU | 795 | 1965 | 9999 | 9999 |  | 860 |  | -1420 |  | -560
RU | MALIY AKTRU | 795 | 1966 | 9999 | 9999 |  | 1020 |  | -1400 |  | -380
RU | MALIY AKTRU | 795 | 1967 | 9999 | 9999 |  | 1100 |  | -810 |  | 290
RU | MALIY AKTRU | 795 | 1968 | 9999 | 9999 |  | 940 |  | -960 |  | -20
RU | MALIY AKTRU | 795 | 1969 | 9999 | 9999 |  | 1380 |  | -1090 |  | 290
RU | MALIY AKTRU | 795 | 1970 | 2200 | 2400 | 0.23 |  |  |  |  | -3500
RU | MALIY AKTRU | 795 | 1970 | 2400 | 2600 | 0.15 |  |  |  |  | -2400
RU | MALIY AKTRU | 795 | 1970 | 2600 | 2800 | 0.22 |  |  |  |  | -1200
RU | MALIY AKTRU | 795 | 1970 | 2800 | 3000 | 0.45 |  |  |  |  | -700
RU | MALIY AKTRU | 795 | 1970 | 3000 | 3200 | 0.4 |  |  |  |  | 50
RU | MALIY AKTRU | 795 | 1970 | 3200 | 3400 | 1.6 |  |  |  |  | 850
RU | MALIY AKTRU | 795 | 1970 | 3400 | 3600 | 0.7 |  |  |  |  | 880
RU | MALIY AKTRU | 795 | 1970 | 3600 | 3800 | 0.06 |  |  |  |  | 680
RU | MALIY AKTRU | 795 | 1970 | 9999 | 9999 | 3.81 | 1020 |  | -900 |  | 120 |  | bn recalculated and corrected according to Dyurgerov, M. (2002):Net balance also reported as 77.
RU | MALIY AKTRU | 795 | 1971 | 2200 | 2400 | 0.23 |  |  |  |  | -3300
RU | MALIY AKTRU | 795 | 1971 | 2400 | 2600 | 0.15 |  |  |  |  | -2000
RU | MALIY AKTRU | 795 | 1971 | 2600 | 2800 | 0.22 |  |  |  |  | -1100
RU | MALIY AKTRU | 795 | 1971 | 2800 | 3000 | 0.45 |  |  |  |  | -370
RU | MALIY AKTRU | 795 | 1971 | 3000 | 3200 | 0.4 |  |  |  |  | 350
RU | MALIY AKTRU | 795 | 1971 | 3200 | 3400 | 1.6 |  |  |  |  | 870
RU | MALIY AKTRU | 795 | 1971 | 3400 | 3600 | 0.7 |  |  |  |  | 830
RU | MALIY AKTRU | 795 | 1971 | 3600 | 3800 | 0.06 |  |  |  |  | 650
RU | MALIY AKTRU | 795 | 1971 | 9999 | 9999 | 3.81 | 1080 |  | -830 |  | 250 |  | bn recalculated and corrected according to Dyurgerov, M. (2002): Net balance 180.
RU | MALIY AKTRU | 795 | 1972 | 2200 | 2400 | 0.23 |  |  |  |  | -3100
RU | MALIY AKTRU | 795 | 1972 | 2400 | 2600 | 0.15 |  |  |  |  | -2000
RU | MALIY AKTRU | 795 | 1972 | 2600 | 2800 | 0.22 |  |  |  |  | -1400
RU | MALIY AKTRU | 795 | 1972 | 2800 | 3000 | 0.45 |  |  |  |  | -800
RU | MALIY AKTRU | 795 | 1972 | 3000 | 3200 | 0.4 |  |  |  |  | -400
RU | MALIY AKTRU | 795 | 1972 | 3200 | 3400 | 1.6 |  |  |  |  | 770
RU | MALIY AKTRU | 795 | 1972 | 3400 | 3600 | 0.7 |  |  |  |  | 870
RU | MALIY AKTRU | 795 | 1972 | 3600 | 3800 | 0.06 |  |  |  |  | 700
RU | MALIY AKTRU | 795 | 1972 | 9999 | 9999 | 3.81 | 1030 |  | -960 |  | 70 |  | bn recalculated and corrected according to Dyurgerov, M. (2002): Net balance also reported as 11.
RU | MALIY AKTRU | 795 | 1973 | 2200 | 2400 | 0.23 |  |  |  |  | -4100
RU | MALIY AKTRU | 795 | 1973 | 2400 | 2600 | 0.28 |  |  |  |  | -330 |  | Data from Dyurgerov M. (2002).
RU | MALIY AKTRU | 795 | 1973 | 2600 | 2800 | 0.13 |  |  |  |  | -330 |  | Data from Dyurgerov M. (2002).
RU | MALIY AKTRU | 795 | 1973 | 2800 | 3000 | 0.22 |  |  |  |  | -138 |  | Data from Dyurgerov M. (2002).
RU | MALIY AKTRU | 795 | 1973 | 3000 | 3200 | 0.49 |  |  |  |  | -390 |  | Data from Dyurgerov M. (2002).
RU | MALIY AKTRU | 795 | 1973 | 3200 | 3400 | 1.65 |  |  |  |  | 290 |  | Data from Dyurgerov M. (2002).
RU | MALIY AKTRU | 795 | 1973 | 3400 | 3600 | 0.75 |  |  |  |  | 650 |  | Data from Dyurgerov M. (2002).
RU | MALIY AKTRU | 795 | 1973 | 3600 | 3800 | 0.11 |  |  |  |  | 680 |  | Data from Dyurgerov M. (2002).
RU | MALIY AKTRU | 795 | 1973 | 9999 | 9999 | 3.63 | 1090 |  | -990 |  | 100 |  | Dyurgerov M. (2002):Net balance also reported as 90.
RU | MALIY AKTRU | 795 | 1974 | 2200 | 2400 | 0.23 |  |  |  |  | -5100
RU | MALIY AKTRU | 795 | 1974 | 2400 | 2600 | 0.28 |  |  |  |  | -4720 |  | Data from Dyurgerov M. (2002).
RU | MALIY AKTRU | 795 | 1974 | 2600 | 2800 | 0.13 |  |  |  |  | -4720 |  | Data from Dyurgerov M. (2002).
RU | MALIY AKTRU | 795 | 1974 | 2800 | 3000 | 0.22 |  |  |  |  | -2910 |  | Data from Dyurgerov M. (2002).
RU | MALIY AKTRU | 795 | 1974 | 3000 | 3200 | 0.49 |  |  |  |  | -2030 |  | Data from Dyurgerov M. (2002).
RU | MALIY AKTRU | 795 | 1974 | 3200 | 3400 | 1.65 |  |  |  |  | -2120 |  | Data from Dyurgerov M. (2002).
RU | MALIY AKTRU | 795 | 1974 | 3400 | 3600 | 0.75 |  |  |  |  | -600 |  | Data from Dyurgerov M. (2002).
RU | MALIY AKTRU | 795 | 1974 | 3600 | 3800 | 0.11 |  |  |  |  | -140 |  | Data from Dyurgerov M. (2002).
RU | MALIY AKTRU | 795 | 1974 | 9999 | 9999 | 3.63 | 890 |  | -2360 |  | -1470 |  | Dyurgerov M. (2002): Mass balance versus altitude recalculated by Dyurgerov: bn -738. Net balance also reported as -1560.
RU | MALIY AKTRU | 795 | 1975 | 2400 | 2600 | 0.28 |  |  |  |  | -2740 |  | Data from Dyurgerov M. (2002).
RU | MALIY AKTRU | 795 | 1975 | 2600 | 2800 | 0.13 |  |  |  |  | -2740 |  | Data from Dyurgerov M. (2002).
RU | MALIY AKTRU | 795 | 1975 | 2800 | 3000 | 0.22 |  |  |  |  | -540 |  | Data from Dyurgerov M. (2002).
RU | MALIY AKTRU | 795 | 1975 | 3000 | 3200 | 0.49 |  |  |  |  | 680 |  | Data from Dyurgerov M. (2002).
RU | MALIY AKTRU | 795 | 1975 | 3200 | 3400 | 1.65 |  |  |  |  | 150 |  | Data from Dyurgerov M. (2002).
RU | MALIY AKTRU | 795 | 1975 | 3400 | 3600 | 0.75 |  |  |  |  | 1340 |  | Data from Dyurgerov M. (2002).
RU | MALIY AKTRU | 795 | 1975 | 3600 | 3800 | 0.11 |  |  |  |  | 1340 |  | Data from Dyurgerov M. (2002).
RU | MALIY AKTRU | 795 | 1975 | 9999 | 9999 | 3.63 | 1350 |  | -950 |  | 400 |  | Dyurgerov M. (2002):Net balance also reported as 470.
RU | MALIY AKTRU | 795 | 1976 | 2400 | 2600 | 0.28 |  |  |  |  | -2490 |  | Data from Dyurgerov M. (2002).
RU | MALIY AKTRU | 795 | 1976 | 2600 | 2800 | 0.13 |  |  |  |  | -2490 |  | Data from Dyurgerov M. (2002).
RU | MALIY AKTRU | 795 | 1976 | 2800 | 3000 | 0.22 |  |  |  |  | -330 |  | Data from Dyurgerov M. (2002).
RU | MALIY AKTRU | 795 | 1976 | 3000 | 3200 | 0.49 |  |  |  |  | 980 |  | Data from Dyurgerov M. (2002).
RU | MALIY AKTRU | 795 | 1976 | 3200 | 3400 | 1.65 |  |  |  |  | 390 |  | Data from Dyurgerov M. (2002).
RU | MALIY AKTRU | 795 | 1976 | 3400 | 3600 | 0.75 |  |  |  |  | 1120 |  | Data from Dyurgerov M. (2002).
RU | MALIY AKTRU | 795 | 1976 | 3600 | 3800 | 0.11 |  |  |  |  | 1110 |  | Data from Dyurgerov M. (2002).
RU | MALIY AKTRU | 795 | 1976 | 9999 | 9999 | 3.63 | 95 |  | -27 |  | 680 |  | Dyurgerov M. (2002). (bw and bs from WGMS)
RU | MALIY AKTRU | 795 | 1977 | 2400 | 2600 | 0.28 |  |  |  |  | 490 |  | Data from Dyurgerov M. (2002).
RU | MALIY AKTRU | 795 | 1977 | 2600 | 2800 | 0.13 |  |  |  |  | -3400 |  | Data from Dyurgerov M. (2002).
RU | MALIY AKTRU | 795 | 1977 | 2800 | 3000 | 0.22 |  |  |  |  | -1330 |  | Data from Dyurgerov M. (2002).
RU | MALIY AKTRU | 795 | 1977 | 3000 | 3200 | 0.49 |  |  |  |  | 500 |  | Data from Dyurgerov M. (2002).
RU | MALIY AKTRU | 795 | 1977 | 3200 | 3400 | 1.65 |  |  |  |  | 320 |  | Data from Dyurgerov M. (2002).
RU | MALIY AKTRU | 795 | 1977 | 3400 | 3600 | 0.75 |  |  |  |  | 1280 |  | Data from Dyurgerov M. (2002).
RU | MALIY AKTRU | 795 | 1977 | 3600 | 3800 | 0.11 |  |  |  |  | 1420 |  | Data from Dyurgerov M. (2002).
RU | MALIY AKTRU | 795 | 1977 | 9999 | 9999 | 3.63 | 101 |  | -52 |  | 490 |  | Dyurgerov M. (2002). (bw and bs from WGMS)
RU | MALIY AKTRU | 795 | 1978 | 2400 | 2600 | 0.28 |  |  |  |  | -3510 |  | Data from Dyurgerov M. (2002).
RU | MALIY AKTRU | 795 | 1978 | 2600 | 2800 | 0.13 |  |  |  |  | -3510 |  | Data from Dyurgerov M. (2002).
RU | MALIY AKTRU | 795 | 1978 | 2800 | 3000 | 0.22 |  |  |  |  | -1710 |  | Data from Dyurgerov M. (2002).
RU | MALIY AKTRU | 795 | 1978 | 3000 | 3200 | 0.49 |  |  |  |  | -700 |  | Data from Dyurgerov M. (2002).
RU | MALIY AKTRU | 795 | 1978 | 3200 | 3400 | 1.65 |  |  |  |  | -540 |  | Data from Dyurgerov M. (2002).
RU | MALIY AKTRU | 795 | 1978 | 3400 | 3600 | 0.75 |  |  |  |  | 320 |  | Data from Dyurgerov M. (2002).
RU | MALIY AKTRU | 795 | 1978 | 3600 | 3800 | 0.11 |  |  |  |  | 560 |  | Data from Dyurgerov M. (2002).
RU | MALIY AKTRU | 795 | 1978 | 9999 | 9999 | 3.63 | 57 |  | -105 |  | -410 |  | Dyurgerov M. (2002): Net balance also reported as -480.
RU | MALIY AKTRU | 795 | 1979 | 2400 | 2600 | 0.28 |  |  |  |  | -3370 |  | Data from Dyurgerov M. (2002).
RU | MALIY AKTRU | 795 | 1979 | 2600 | 2800 | 0.13 |  |  |  |  | -3370 |  | Data from Dyurgerov M. (2002).
RU | MALIY AKTRU | 795 | 1979 | 2800 | 3000 | 0.22 |  |  |  |  | -2010 |  | Data from Dyurgerov M. (2002).
RU | MALIY AKTRU | 795 | 1979 | 3000 | 3200 | 0.49 |  |  |  |  | -1230 |  | Data from Dyurgerov M. (2002).
RU | MALIY AKTRU | 795 | 1979 | 3200 | 3400 | 1.65 |  |  |  |  | -1160 |  | Data from Dyurgerov M. (2002).
RU | MALIY AKTRU | 795 | 1979 | 3400 | 3600 | 0.75 |  |  |  |  | 50 |  | Data from Dyurgerov M. (2002).
RU | MALIY AKTRU | 795 | 1979 | 3600 | 3800 | 0.11 |  |  |  |  | 730 |  | Data from Dyurgerov M. (2002).
RU | MALIY AKTRU | 795 | 1979 | 9999 | 9999 | 3.63 | 69 |  | -127 |  | -580 |  | Dyurgerov M. (2002). (bw and bs from WGMS)
RU | MALIY AKTRU | 795 | 1980 | 2400 | 2600 | 0.28 |  |  |  |  | -3340 |  | Data from Dyurgerov M. (2002).
RU | MALIY AKTRU | 795 | 1980 | 2600 | 2800 | 0.13 |  |  |  |  | -3340 |  | Data from Dyurgerov M. (2002).
RU | MALIY AKTRU | 795 | 1980 | 2800 | 3000 | 0.22 |  |  |  |  | -1420 |  | Data from Dyurgerov M. (2002).
RU | MALIY AKTRU | 795 | 1980 | 3000 | 3200 | 0.49 |  |  |  |  | -130 |  | Data from Dyurgerov M. (2002).
RU | MALIY AKTRU | 795 | 1980 | 3200 | 3400 | 1.65 |  |  |  |  | 390 |  | Data from Dyurgerov M. (2002).
RU | MALIY AKTRU | 795 | 1980 | 3400 | 3600 | 0.75 |  |  |  |  | 1020 |  | Data from Dyurgerov M. (2002).
RU | MALIY AKTRU | 795 | 1980 | 3600 | 3800 | 0.11 |  |  |  |  | 1030 |  | Data from Dyurgerov M. (2002).
RU | MALIY AKTRU | 795 | 1980 | 9999 | 9999 | 3.63 | 86 |  | -64 |  | 110 |  | Dyurgerov M. (2002): (bw and bs from WGMS). Net balance also reported as 220.
RU | MALIY AKTRU | 795 | 1981 | 9999 | 9999 | 2.86 | 900 |  | -1210 |  | -310
RU | MALIY AKTRU | 795 | 1982 | 9999 | 9999 | 2.86 | 800 |  | -1460 |  | -660
RU | MALIY AKTRU | 795 | 1983 | 9999 | 9999 | 2.86 | 1040 |  | -890 |  | 150
RU | MALIY AKTRU | 795 | 1984 | 9999 | 9999 | 2.86 | 1130 |  | -820 |  | 310
RU | MALIY AKTRU | 795 | 1985 | 9999 | 9999 | 2.86 | 1060 |  | -820 |  | 240
RU | MALIY AKTRU | 795 | 1986 | 9999 | 9999 | 2.86 | 900 |  | -860 |  | 40
RU | MALIY AKTRU | 795 | 1987 | 9999 | 9999 | 2.86 | 900 |  | -730 |  | 170
RU | MALIY AKTRU | 795 | 1988 | 2200 | 2300 | 0.01 | 530 |  | -4330 |  |  |  | Data from Dyurgerov M. (2002). (bw and bs from WGMS)
RU | MALIY AKTRU | 795 | 1988 | 2300 | 2400 | 0.04 | 590 |  | -3870 |  |  |  | Data from Dyurgerov M. (2002). (bw and bs from WGMS)
RU | MALIY AKTRU | 795 | 1988 | 2400 | 2500 | 0.03 | 740 |  | -3540 |  |  |  | Data from Dyurgerov M. (2002). (bw and bs from WGMS)
RU | MALIY AKTRU | 795 | 1988 | 2500 | 2600 | 0.06 | 540 |  | -2820 |  |  |  | Data from Dyurgerov M. (2002). (bw and bs from WGMS)
RU | MALIY AKTRU | 795 | 1988 | 2600 | 2700 | 0.05 | 580 |  | -2080 |  |  |  | Data from Dyurgerov M. (2002). (bw and bs from WGMS)
RU | MALIY AKTRU | 795 | 1988 | 2700 | 2800 | 0.05 | 590 |  | -1890 |  |  |  | Data from Dyurgerov M. (2002). (bw and bs from WGMS)
RU | MALIY AKTRU | 795 | 1988 | 2800 | 2900 | 0.04 | 640 |  | -1640 |  |  |  | Data from Dyurgerov M. (2002). (bw and bs from WGMS)
RU | MALIY AKTRU | 795 | 1988 | 2900 | 3000 | 0.08 | 700 |  | -930 |  |  |  | Data from Dyurgerov M. (2002). (bw and bs from WGMS)
RU | MALIY AKTRU | 795 | 1988 | 3000 | 3100 | 0.13 | 780 |  | -920 |  |  |  | Data from Dyurgerov M. (2002). (bw and bs from WGMS)
RU | MALIY AKTRU | 795 | 1988 | 3100 | 3200 | 0.18 | 890 |  | -930 |  |  |  | Data from Dyurgerov M. (2002). (bw and bs from WGMS)
RU | MALIY AKTRU | 795 | 1988 | 3200 | 3300 | 0.79 | 1280 |  | -410 |  |  |  | Data from Dyurgerov M. (2002). (bw and bs from WGMS)
RU | MALIY AKTRU | 795 | 1988 | 3300 | 3400 | 0.68 | 1460 |  | -150 |  |  |  | Data from Dyurgerov M. (2002). (bw and bs from WGMS)
RU | MALIY AKTRU | 795 | 1988 | 3400 | 3500 | 0.29 | 1500 |  | -20 |  |  |  | Data from Dyurgerov M. (2002). (bw and bs from WGMS)
RU | MALIY AKTRU | 795 | 1988 | 3500 | 3600 | 0.27 | 1330 |  | 0 |  |  |  | Data from Dyurgerov M. (2002). (bw and bs from WGMS)
RU | MALIY AKTRU | 795 | 1988 | 3600 | 3700 | 0.14 | 1050 |  | 0 |  |  |  | Data from Dyurgerov M. (2002). (bw and bs from WGMS)
RU | MALIY AKTRU | 795 | 1988 | 3700 | 3800 | 0.02 | 790 |  | 0 |  |  |  | Data from Dyurgerov M. (2002). (bw and bs from WGMS)
RU | MALIY AKTRU | 795 | 1988 | 9999 | 9999 | 2.86 | 1160 |  | -690 |  | 470 |  | Dyurgerov M. (2002): Mass balance versus altitude recalculated by Dyurgerov: bn 670. (bw and bs from WGMS)
RU | MALIY AKTRU | 795 | 1989 | 2200 | 2300 | 0.01 | 400 |  | -5200 |  |  |  | Data from Dyurgerov M. (2002). (bw and bs from WGMS)
RU | MALIY AKTRU | 795 | 1989 | 2300 | 2400 | 0.04 | 410 |  | -4670 |  |  |  | Data from Dyurgerov M. (2002). (bw and bs from WGMS)
RU | MALIY AKTRU | 795 | 1989 | 2400 | 2500 | 0.03 | 720 |  | -3720 |  |  |  | Data from Dyurgerov M. (2002). (bw and bs from WGMS)
RU | MALIY AKTRU | 795 | 1989 | 2500 | 2600 | 0.06 | 530 |  | -2730 |  |  |  | Data from Dyurgerov M. (2002). (bw and bs from WGMS)
RU | MALIY AKTRU | 795 | 1989 | 2600 | 2700 | 0.05 | 570 |  | -2570 |  |  |  | Data from Dyurgerov M. (2002). (bw and bs from WGMS)
RU | MALIY AKTRU | 795 | 1989 | 2700 | 2800 | 0.05 | 540 |  | -2390 |  |  |  | Data from Dyurgerov M. (2002). (bw and bs from WGMS)
RU | MALIY AKTRU | 795 | 1989 | 2800 | 2900 | 0.04 | 770 |  | -1550 |  |  |  | Data from Dyurgerov M. (2002). (bw and bs from WGMS)
RU | MALIY AKTRU | 795 | 1989 | 2900 | 3000 | 0.08 | 860 |  | -1160 |  |  |  | Data from Dyurgerov M. (2002). (bw and bs from WGMS)
RU | MALIY AKTRU | 795 | 1989 | 3000 | 3100 | 0.13 | 870 |  | -1190 |  |  |  | Data from Dyurgerov M. (2002). (bw and bs from WGMS)
RU | MALIY AKTRU | 795 | 1989 | 3100 | 3200 | 0.18 | 850 |  | -870 |  |  |  | Data from Dyurgerov M. (2002). (bw and bs from WGMS)
RU | MALIY AKTRU | 795 | 1989 | 3200 | 3300 | 0.79 | 1070 |  | -500 |  |  |  | Data from Dyurgerov M. (2002). (bw and bs from WGMS)
RU | MALIY AKTRU | 795 | 1989 | 3300 | 3400 | 0.68 | 1300 |  | -230 |  |  |  | Data from Dyurgerov M. (2002). (bw and bs from WGMS)
RU | MALIY AKTRU | 795 | 1989 | 3400 | 3500 | 0.29 | 1360 |  | -120 |  |  |  | Data from Dyurgerov M. (2002). (bw and bs from WGMS)
RU | MALIY AKTRU | 795 | 1989 | 3500 | 3600 | 0.27 | 1050 |  | -180 |  |  |  | Data from Dyurgerov M. (2002). (bw and bs from WGMS)
RU | MALIY AKTRU | 795 | 1989 | 3600 | 3700 | 0.14 | 1060 |  | -130 |  |  |  | Data from Dyurgerov M. (2002). (bw and bs from WGMS)
RU | MALIY AKTRU | 795 | 1989 | 3700 | 3800 | 0.02 | 990 |  | 0 |  |  |  | Data from Dyurgerov M. (2002). (bw and bs from WGMS)
RU | MALIY AKTRU | 795 | 1989 | 9999 | 9999 | 2.86 | 1040 |  | -820 |  | 220 |  | Dyurgerov M. (2002): Mass balance versus altitude recalculated by Dyurgerov: bn 416. (bw and bs from WGMS)
RU | MALIY AKTRU | 795 | 1990 | 9999 | 9999 | 2.86 |  |  |  |  | 130
RU | MALIY AKTRU | 795 | 1991 | 2200 | 2300 | 0.04 | 110 |  | -4380 |  | -4270
RU | MALIY AKTRU | 795 | 1991 | 2300 | 2400 | 0.06 | 230 |  | -3920 |  | -3690
RU | MALIY AKTRU | 795 | 1991 | 2400 | 2500 | 0.05 | 220 |  | -3350 |  | -3130
RU | MALIY AKTRU | 795 | 1991 | 2500 | 2600 | 0.06 | 110 |  | -2710 |  | -2600
RU | MALIY AKTRU | 795 | 1991 | 2600 | 2700 | 0.04 | 90 |  | -2460 |  | -2370
RU | MALIY AKTRU | 795 | 1991 | 2700 | 2800 | 0.06 | 90 |  | -2340 |  | -2250
RU | MALIY AKTRU | 795 | 1991 | 2800 | 2900 | 0.03 | 110 |  | -2150 |  | -2040
RU | MALIY AKTRU | 795 | 1991 | 2900 | 3000 | 0.08 | 240 |  | -2030 |  | -1790
RU | MALIY AKTRU | 795 | 1991 | 3000 | 3100 | 0.12 | 330 |  | -1580 |  | -1250
RU | MALIY AKTRU | 795 | 1991 | 3100 | 3200 | 0.16 | 290 |  | -1370 |  | -1080
RU | MALIY AKTRU | 795 | 1991 | 3200 | 3300 | 0.74 | 570 |  | -1010 |  | -440
RU | MALIY AKTRU | 795 | 1991 | 3300 | 3400 | 0.61 | 760 |  | -720 |  | 40
RU | MALIY AKTRU | 795 | 1991 | 3400 | 3500 | 0.29 | 860 |  | -440 |  | 420
RU | MALIY AKTRU | 795 | 1991 | 3500 | 3600 | 0.26 | 650 |  | -380 |  | 270
RU | MALIY AKTRU | 795 | 1991 | 3600 | 3700 | 0.13 | 610 |  | -100 |  | 510
RU | MALIY AKTRU | 795 | 1991 | 9999 | 9999 | 2.73 | 560 |  | -1100 |  | -540
RU | MALIY AKTRU | 795 | 1992 | 2200 | 2300 | 0.04 | 220 |  | -4700 |  | -4480
RU | MALIY AKTRU | 795 | 1992 | 2300 | 2400 | 0.06 | 160 |  | -4100 |  | -3940
RU | MALIY AKTRU | 795 | 1992 | 2400 | 2500 | 0.05 | 150 |  | -3550 |  | -3400
RU | MALIY AKTRU | 795 | 1992 | 2500 | 2600 | 0.06 | 210 |  | -3140 |  | -2930
RU | MALIY AKTRU | 795 | 1992 | 2600 | 2700 | 0.04 | 170 |  | -2790 |  | -2620
RU | MALIY AKTRU | 795 | 1992 | 2700 | 2800 | 0.06 | 190 |  | -2390 |  | -2200
RU | MALIY AKTRU | 795 | 1992 | 2800 | 2900 | 0.03 | 190 |  | -1990 |  | -1800
RU | MALIY AKTRU | 795 | 1992 | 2900 | 3000 | 0.08 | 230 |  | -1540 |  | -1310
RU | MALIY AKTRU | 795 | 1992 | 3000 | 3100 | 0.12 | 250 |  | -1100 |  | -850
RU | MALIY AKTRU | 795 | 1992 | 3100 | 3200 | 0.16 | 250 |  | -740 |  | -490
RU | MALIY AKTRU | 795 | 1992 | 3200 | 3300 | 0.74 | 540 |  | -380 |  | 160
RU | MALIY AKTRU | 795 | 1992 | 3300 | 3400 | 0.61 | 730 |  | -180 |  | 550
RU | MALIY AKTRU | 795 | 1992 | 3400 | 3500 | 0.29 | 770 |  | -120 |  | 650
RU | MALIY AKTRU | 795 | 1992 | 3500 | 3600 | 0.26 | 600 |  | -130 |  | 470
RU | MALIY AKTRU | 795 | 1992 | 3600 | 3700 | 0.13 | 490 |  | -120 |  | 370
RU | MALIY AKTRU | 795 | 1992 | 9999 | 9999 | 2.73 | 530 |  | -700 |  | -170
RU | MALIY AKTRU | 795 | 1993 | 2200 | 2300 | 0.04 | 180 |  | -4510 |  | -4330
RU | MALIY AKTRU | 795 | 1993 | 2300 | 2400 | 0.06 | 260 |  | -3770 |  | -3510
RU | MALIY AKTRU | 795 | 1993 | 2400 | 2500 | 0.05 | 280 |  | -3120 |  | -2840
RU | MALIY AKTRU | 795 | 1993 | 2500 | 2600 | 0.06 | 360 |  | -2840 |  | -2480
RU | MALIY AKTRU | 795 | 1993 | 2600 | 2700 | 0.04 | 300 |  | -2480 |  | -2180
RU | MALIY AKTRU | 795 | 1993 | 2700 | 2800 | 0.06 | 350 |  | -2170 |  | -1820
RU | MALIY AKTRU | 795 | 1993 | 2800 | 2900 | 0.03 | 370 |  | -1770 |  | -1400
RU | MALIY AKTRU | 795 | 1993 | 2900 | 3000 | 0.08 | 450 |  | -1370 |  | -920
RU | MALIY AKTRU | 795 | 1993 | 3000 | 3100 | 0.12 | 490 |  | -990 |  | -500
RU | MALIY AKTRU | 795 | 1993 | 3100 | 3200 | 0.16 | 460 |  | -660 |  | -200
RU | MALIY AKTRU | 795 | 1993 | 3200 | 3300 | 0.74 | 870 |  | -290 |  | 580
RU | MALIY AKTRU | 795 | 1993 | 3300 | 3400 | 0.61 | 1260 |  | -120 |  | 1140
RU | MALIY AKTRU | 795 | 1993 | 3400 | 3500 | 0.29 | 1270 |  | 110 |  | 1380
RU | MALIY AKTRU | 795 | 1993 | 3500 | 3600 | 0.26 | 1120 |  | 30 |  | 1150
RU | MALIY AKTRU | 795 | 1993 | 3600 | 3700 | 0.13 | 850 |  | 10 |  | 860
RU | MALIY AKTRU | 795 | 1993 | 9999 | 9999 | 2.73 | 900 |  | -560 |  | 340
RU | MALIY AKTRU | 795 | 1994 | 2200 | 2300 | 0.04 | 350 |  | -4820 |  | -4470
RU | MALIY AKTRU | 795 | 1994 | 2300 | 2400 | 0.06 | 140 |  | -4080 |  | -3940
RU | MALIY AKTRU | 795 | 1994 | 2400 | 2500 | 0.05 | 120 |  | -3680 |  | -3560
RU | MALIY AKTRU | 795 | 1994 | 2500 | 2600 | 0.06 | 240 |  | -3540 |  | -3300
RU | MALIY AKTRU | 795 | 1994 | 2600 | 2700 | 0.04 | 500 |  | -3580 |  | -3080
RU | MALIY AKTRU | 795 | 1994 | 2700 | 2800 | 0.06 | 490 |  | -3200 |  | -2710
RU | MALIY AKTRU | 795 | 1994 | 2800 | 2900 | 0.03 | 610 |  | -2770 |  | -2160
RU | MALIY AKTRU | 795 | 1994 | 2900 | 3000 | 0.08 | 610 |  | -2040 |  | -1430
RU | MALIY AKTRU | 795 | 1994 | 3000 | 3100 | 0.12 | 540 |  | -1600 |  | -1060
RU | MALIY AKTRU | 795 | 1994 | 3100 | 3200 | 0.16 | 480 |  | -1280 |  | -800
RU | MALIY AKTRU | 795 | 1994 | 3200 | 3300 | 0.74 | 620 |  | -520 |  | 100
RU | MALIY AKTRU | 795 | 1994 | 3300 | 3400 | 0.61 | 790 |  | -60 |  | 730
RU | MALIY AKTRU | 795 | 1994 | 3400 | 3500 | 0.29 | 760 |  | 100 |  | 860
RU | MALIY AKTRU | 795 | 1994 | 3500 | 3600 | 0.26 | 620 |  | 90 |  | 710
RU | MALIY AKTRU | 795 | 1994 | 3600 | 3700 | 0.13 | 610 |  | -10 |  | 600
RU | MALIY AKTRU | 795 | 1994 | 9999 | 9999 | 2.73 | 610 |  | -760 |  | -150
RU | MALIY AKTRU | 795 | 1995 | 2200 | 2300 | 0.04 | 540 |  | -4940 |  | -4400
RU | MALIY AKTRU | 795 | 1995 | 2300 | 2400 | 0.06 | 200 |  | -4060 |  | -3860
RU | MALIY AKTRU | 795 | 1995 | 2400 | 2500 | 0.05 | 520 |  | -3940 |  | -3420
RU | MALIY AKTRU | 795 | 1995 | 2500 | 2600 | 0.06 | 650 |  | -3910 |  | -3260
RU | MALIY AKTRU | 795 | 1995 | 2600 | 2700 | 0.04 | 650 |  | -3100 |  | -2450
RU | MALIY AKTRU | 795 | 1995 | 2700 | 2800 | 0.06 | 630 |  | -2090 |  | -1460
RU | MALIY AKTRU | 795 | 1995 | 2800 | 2900 | 0.03 | 810 |  | -2050 |  | -1240
RU | MALIY AKTRU | 795 | 1995 | 2900 | 3000 | 0.08 | 810 |  | -1910 |  | -1100
RU | MALIY AKTRU | 795 | 1995 | 3000 | 3100 | 0.12 | 650 |  | -1560 |  | -910
RU | MALIY AKTRU | 795 | 1995 | 3100 | 3200 | 0.16 | 610 |  | -1280 |  | -670
RU | MALIY AKTRU | 795 | 1995 | 3200 | 3300 | 0.74 | 740 |  | -510 |  | 230
RU | MALIY AKTRU | 795 | 1995 | 3300 | 3400 | 0.61 | 950 |  | 210 |  | 1160
RU | MALIY AKTRU | 795 | 1995 | 3400 | 3500 | 0.29 | 1040 |  | 250 |  | 1290
RU | MALIY AKTRU | 795 | 1995 | 3500 | 3600 | 0.26 | 910 |  | 200 |  | 1110
RU | MALIY AKTRU | 795 | 1995 | 3600 | 3700 | 0.13 | 810 |  | 380 |  | 1190
RU | MALIY AKTRU | 795 | 1995 | 9999 | 9999 | 2.73 | 810 |  | -630 |  | 160 |  | Net balance also reported as 180.
RU | MALIY AKTRU | 795 | 1996 | 2200 | 2300 | 0.04 | 190 |  | -4850 |  | -4660
RU | MALIY AKTRU | 795 | 1996 | 2300 | 2400 | 0.06 | 210 |  | -4290 |  | -4080
RU | MALIY AKTRU | 795 | 1996 | 2400 | 2500 | 0.05 | 220 |  | -3830 |  | -3610
RU | MALIY AKTRU | 795 | 1996 | 2500 | 2600 | 0.06 | 320 |  | -3400 |  | -3080
RU | MALIY AKTRU | 795 | 1996 | 2600 | 2700 | 0.04 | 270 |  | -3000 |  | -2730
RU | MALIY AKTRU | 795 | 1996 | 2700 | 2800 | 0.06 | 310 |  | -2680 |  | -2370
RU | MALIY AKTRU | 795 | 1996 | 2800 | 2900 | 0.03 | 280 |  | -2260 |  | -1980
RU | MALIY AKTRU | 795 | 1996 | 2900 | 3000 | 0.08 | 300 |  | -1770 |  | -1470
RU | MALIY AKTRU | 795 | 1996 | 3000 | 3100 | 0.12 | 320 |  | -1230 |  | -910
RU | MALIY AKTRU | 795 | 1996 | 3100 | 3200 | 0.16 | 320 |  | -740 |  | -420
RU | MALIY AKTRU | 795 | 1996 | 3200 | 3300 | 0.73 | 440 |  | -300 |  | 140
RU | MALIY AKTRU | 795 | 1996 | 3300 | 3400 | 0.61 | 790 |  | -90 |  | 700
RU | MALIY AKTRU | 795 | 1996 | 3400 | 3500 | 0.3 | 740 |  | 10 |  | 750
RU | MALIY AKTRU | 795 | 1996 | 3500 | 3600 | 0.26 | 640 |  | 20 |  | 660
RU | MALIY AKTRU | 795 | 1996 | 3600 | 3715 | [5 empty] | 570 |  | Data from Glacier Mass Balance Bulletin.
RU | MALIY AKTRU | 795 | 1996 | 3600 | 3700 | 0.13 | 500 |  | 70 |  | 570
RU | MALIY AKTRU | 795 | 1996 | 9999 | 9999 | 2.73 | 530 |  | -660 |  | -130
RU | MALIY AKTRU | 795 | 1997 | 2200 | 2300 | 0.04 | 250 |  | -4730 |  | -4480
RU | MALIY AKTRU | 795 | 1997 | 2300 | 2400 | 0.06 | 300 |  | -4100 |  | -3800
RU | MALIY AKTRU | 795 | 1997 | 2400 | 2500 | 0.05 | 280 |  | -3720 |  | -3440
RU | MALIY AKTRU | 795 | 1997 | 2500 | 2600 | 0.06 | 380 |  | -3510 |  | -3130
RU | MALIY AKTRU | 795 | 1997 | 2600 | 2700 | 0.04 | 310 |  | -3320 |  | -3010
RU | MALIY AKTRU | 795 | 1997 | 2700 | 2800 | 0.06 | 340 |  | -3070 |  | -2730
RU | MALIY AKTRU | 795 | 1997 | 2800 | 2900 | 0.03 | 360 |  | -2590 |  | -2230
RU | MALIY AKTRU | 795 | 1997 | 2900 | 3000 | 0.08 | 400 |  | -2020 |  | -1620
RU | MALIY AKTRU | 795 | 1997 | 3000 | 3100 | 0.12 | 450 |  | -1510 |  | -1060
RU | MALIY AKTRU | 795 | 1997 | 3100 | 3200 | 0.16 | 460 |  | -1150 |  | -690
RU | MALIY AKTRU | 795 | 1997 | 3200 | 3300 | 0.73 | 590 |  | -420 |  | 170
RU | MALIY AKTRU | 795 | 1997 | 3300 | 3400 | 0.61 | 940 |  | 20 |  | 960
RU | MALIY AKTRU | 795 | 1997 | 3400 | 3500 | 0.3 | 800 |  | 120 |  | 920
RU | MALIY AKTRU | 795 | 1997 | 3500 | 3600 | 0.26 | 780 |  | 140 |  | 920
RU | MALIY AKTRU | 795 | 1997 | 3600 | 3700 | 0.13 | 610 |  | 120 |  | 730
RU | MALIY AKTRU | 795 | 1997 | 3600 | 3715 | [5 empty] | 730 |  | Data from Glacier Mass Balance Bulletin.
RU | MALIY AKTRU | 795 | 1997 | 9999 | 9999 | 2.73 | 660 |  | -710 |  | -50
RU | MALIY AKTRU | 795 | 1998 | 2200 | 2300 | 0.04 | 180 |  | -5880 |  | -5700
RU | MALIY AKTRU | 795 | 1998 | 2300 | 2400 | 0.06 | 210 |  | -5400 |  | -5190
RU | MALIY AKTRU | 795 | 1998 | 2400 | 2500 | 0.05 | 220 |  | -5030 |  | -4810
RU | MALIY AKTRU | 795 | 1998 | 2500 | 2600 | 0.06 | 320 |  | -4600 |  | -4280
RU | MALIY AKTRU | 795 | 1998 | 2600 | 2700 | 0.04 | 290 |  | -4300 |  | -4010
RU | MALIY AKTRU | 795 | 1998 | 2700 | 2800 | 0.06 | 310 |  | -4030 |  | -3720
RU | MALIY AKTRU | 795 | 1998 | 2800 | 2900 | 0.03 | 290 |  | -3590 |  | -3300
RU | MALIY AKTRU | 795 | 1998 | 2900 | 3000 | 0.08 | 300 |  | -3030 |  | -2730
RU | MALIY AKTRU | 795 | 1998 | 3000 | 3100 | 0.12 | 320 |  | -2500 |  | -2180
RU | MALIY AKTRU | 795 | 1998 | 3100 | 3200 | 0.16 | 320 |  | -2230 |  | -1910
RU | MALIY AKTRU | 795 | 1998 | 3200 | 3300 | 0.73 | 450 |  | -1650 |  | -1200
RU | MALIY AKTRU | 795 | 1998 | 3300 | 3400 | 0.61 | 780 |  | -1380 |  | -600
RU | MALIY AKTRU | 795 | 1998 | 3400 | 3500 | 0.3 | 740 |  | -400 |  | 340
RU | MALIY AKTRU | 795 | 1998 | 3500 | 3600 | 0.26 | 640 |  | -370 |  | 270
RU | MALIY AKTRU | 795 | 1998 | 3600 | 3700 | 0.13 | 500 |  | -300 |  | 200
RU | MALIY AKTRU | 795 | 1998 | 9999 | 9999 | 2.73 | 540 |  | -1770 |  | -1230
RU | MALIY AKTRU | 795 | 1999 | 2200 | 2300 | 0.04 | 260 |  | -4610 |  | -4350
RU | MALIY AKTRU | 795 | 1999 | 2300 | 2400 | 0.06 | 220 |  | -4250 |  | -4030
RU | MALIY AKTRU | 795 | 1999 | 2400 | 2500 | 0.05 | 280 |  | -3980 |  | -3700
RU | MALIY AKTRU | 795 | 1999 | 2500 | 2600 | 0.06 | 350 |  | -3560 |  | -3210
RU | MALIY AKTRU | 795 | 1999 | 2600 | 2700 | 0.04 | 280 |  | -2990 |  | -2710
RU | MALIY AKTRU | 795 | 1999 | 2700 | 2800 | 0.06 | 340 |  | -2600 |  | -2260
RU | MALIY AKTRU | 795 | 1999 | 2800 | 2900 | 0.03 | 320 |  | -2170 |  | -1850
RU | MALIY AKTRU | 795 | 1999 | 2900 | 3000 | 0.08 | 360 |  | -1680 |  | -1320
RU | MALIY AKTRU | 795 | 1999 | 3000 | 3100 | 0.12 | 410 |  | -1310 |  | -900
RU | MALIY AKTRU | 795 | 1999 | 3100 | 3200 | 0.16 | 460 |  | -710 |  | -250
RU | MALIY AKTRU | 795 | 1999 | 3200 | 3300 | 0.73 | 620 |  | -470 |  | 150
RU | MALIY AKTRU | 795 | 1999 | 3300 | 3400 | 0.61 | 860 |  | -110 |  | 750
RU | MALIY AKTRU | 795 | 1999 | 3400 | 3500 | 0.3 | 820 |  | -50 |  | 770
RU | MALIY AKTRU | 795 | 1999 | 3500 | 3600 | 0.26 | 700 |  | 10 |  | 710
RU | MALIY AKTRU | 795 | 1999 | 3600 | 3700 | 0.13 | 510 |  | 30 |  | 540
RU | MALIY AKTRU | 795 | 1999 | 9999 | 9999 | 2.73 | 630 |  | -740 |  | -110
RU | MALIY AKTRU | 795 | 2000 | 2200 | 2314 | [5 empty] | -4500 |  | Data from Glacier Mass Balance Bulletin.
RU | MALIY AKTRU | 795 | 2000 | 2200 | 2300 | 0.04 | 270 |  | -4770 |  | -4500
RU | MALIY AKTRU | 795 | 2000 | 2300 | 2400 | 0.06 | 380 |  | -4390 |  | -4010
RU | MALIY AKTRU | 795 | 2000 | 2300 | 2414 | [5 empty] | -4010 |  | Data from Glacier Mass Balance Bulletin.
RU | MALIY AKTRU | 795 | 2000 | 2400 | 2500 | 0.05 | 340 |  | -4010 |  | -3670
RU | MALIY AKTRU | 795 | 2000 | 2400 | 2514 | [5 empty] | -3670 |  | Data from Glacier Mass Balance Bulletin.
RU | MALIY AKTRU | 795 | 2000 | 2500 | 2600 | 0.06 | 530 |  | -3690 |  | -3160
RU | MALIY AKTRU | 795 | 2000 | 2500 | 2614 | [5 empty] | -3160 |  | Data from Glacier Mass Balance Bulletin.
RU | MALIY AKTRU | 795 | 2000 | 2600 | 2700 | 0.04 | 490 |  | -3260 |  | -2770
RU | MALIY AKTRU | 795 | 2000 | 2600 | 2714 | [5 empty] | -2770 |  | Data from Glacier Mass Balance Bulletin.
RU | MALIY AKTRU | 795 | 2000 | 2700 | 2800 | 0.06 | 420 |  | -2960 |  | -2540
RU | MALIY AKTRU | 795 | 2000 | 2700 | 2814 | [5 empty] | -2540 |  | Data from Glacier Mass Balance Bulletin.
RU | MALIY AKTRU | 795 | 2000 | 2800 | 2900 | 0.03 | 380 |  | -2530 |  | -2150
RU | MALIY AKTRU | 795 | 2000 | 2800 | 2914 | [5 empty] | -2150 |  | Data from Glacier Mass Balance Bulletin.
RU | MALIY AKTRU | 795 | 2000 | 2900 | 3000 | 0.08 | 420 |  | -2030 |  | -1610
RU | MALIY AKTRU | 795 | 2000 | 2900 | 3014 | [5 empty] | -1610 |  | Data from Glacier Mass Balance Bulletin.
RU | MALIY AKTRU | 795 | 2000 | 3000 | 3114 | [5 empty] | -1150 |  | Data from Glacier Mass Balance Bulletin.
RU | MALIY AKTRU | 795 | 2000 | 3000 | 3100 | 0.12 | 460 |  | -1610 |  | -1150
RU | MALIY AKTRU | 795 | 2000 | 3100 | 3214 | [5 empty] | -670 |  | Data from Glacier Mass Balance Bulletin.
RU | MALIY AKTRU | 795 | 2000 | 3100 | 3200 | 0.16 | 550 |  | -1220 |  | -670
RU | MALIY AKTRU | 795 | 2000 | 3200 | 3300 | 0.73 | 720 |  | -690 |  | 30
RU | MALIY AKTRU | 795 | 2000 | 3200 | 3314 | [5 empty] | 30 |  | Data from Glacier Mass Balance Bulletin.
RU | MALIY AKTRU | 795 | 2000 | 3300 | 3414 | [5 empty] | 750 |  | Data from Glacier Mass Balance Bulletin.
RU | MALIY AKTRU | 795 | 2000 | 3300 | 3400 | 0.61 | 960 |  | -210 |  | 750
RU | MALIY AKTRU | 795 | 2000 | 3400 | 3514 | [5 empty] | 760 |  | Data from Glacier Mass Balance Bulletin.
RU | MALIY AKTRU | 795 | 2000 | 3400 | 3500 | 0.3 | 820 |  | -60 |  | 760
RU | MALIY AKTRU | 795 | 2000 | 3500 | 3614 | [5 empty] | 650 |  | Data from Glacier Mass Balance Bulletin.
RU | MALIY AKTRU | 795 | 2000 | 3500 | 3600 | 0.26 | 680 |  | -30 |  | 650
RU | MALIY AKTRU | 795 | 2000 | 3600 | 3714 | [5 empty] | 510 |  | Data from Glacier Mass Balance Bulletin.
RU | MALIY AKTRU | 795 | 2000 | 3600 | 3700 | 0.13 | 490 |  | 20 |  | 510
RU | MALIY AKTRU | 795 | 2000 | 9999 | 9999 | 2.73 | 720 |  | -930 |  | -210
RU | MALIY AKTRU | 795 | 2001 | 2200 | 2314 | [5 empty] | -4550 |  | Data from Glacier Mass Balance Bulletin.
RU | MALIY AKTRU | 795 | 2001 | 2300 | 2414 | [5 empty] | -4080 |  | Data from Glacier Mass Balance Bulletin.
RU | MALIY AKTRU | 795 | 2001 | 2400 | 2514 | [5 empty] | -3650 |  | Data from Glacier Mass Balance Bulletin.
RU | MALIY AKTRU | 795 | 2001 | 2500 | 2614 | [5 empty] | -3140 |  | Data from Glacier Mass Balance Bulletin.
RU | MALIY AKTRU | 795 | 2001 | 2600 | 2714 | [5 empty] | -2760 |  | Data from Glacier Mass Balance Bulletin.
RU | MALIY AKTRU | 795 | 2001 | 2700 | 2814 | [5 empty] | -2510 |  | Data from Glacier Mass Balance Bulletin.
RU | MALIY AKTRU | 795 | 2001 | 2800 | 2914 | [5 empty] | -2120 |  | Data from Glacier Mass Balance Bulletin.
RU | MALIY AKTRU | 795 | 2001 | 2900 | 3014 | [5 empty] | -1550 |  | Data from Glacier Mass Balance Bulletin.
RU | MALIY AKTRU | 795 | 2001 | 3000 | 3114 | [5 empty] | -1100 |  | Data from Glacier Mass Balance Bulletin.
RU | MALIY AKTRU | 795 | 2001 | 3100 | 3214 | [5 empty] | -650 |  | Data from Glacier Mass Balance Bulletin.
RU | MALIY AKTRU | 795 | 2001 | 3200 | 3314 | [5 empty] | 60 |  | Data from Glacier Mass Balance Bulletin.
RU | MALIY AKTRU | 795 | 2001 | 3300 | 3414 | [5 empty] | 740 |  | Data from Glacier Mass Balance Bulletin.
RU | MALIY AKTRU | 795 | 2001 | 3400 | 3514 | [5 empty] | 780 |  | Data from Glacier Mass Balance Bulletin.
RU | MALIY AKTRU | 795 | 2001 | 3500 | 3614 | [5 empty] | 620 |  | Data from Glacier Mass Balance Bulletin.
RU | MALIY AKTRU | 795 | 2001 | 3600 | 3714 | [5 empty] | 490 |  | Data from Glacier Mass Balance Bulletin.
RU | MALIY AKTRU | 795 | 2001 | 9999 | 9999 |  | 630 | 10 | -820 | 10 | -190 | 10
RU | MALIY AKTRU | 795 | 2002 | 9999 | 9999 |  | 520 | 10 | -930 | 10 | -410 | 10
RU | MALIY AKTRU | 795 | 2003 | 9999 | 9999 |  | 500 | 10 | -870 | 10 | -370 | 10
RU | MALIY AKTRU | 795 | 2004 | 2200 | 2300 | [5 empty] | -4680 | 10
RU | MALIY AKTRU | 795 | 2004 | 2300 | 2400 | [5 empty] | -4030 | 10
RU | MALIY AKTRU | 795 | 2004 | 2400 | 2500 | [5 empty] | -3590 | 10
RU | MALIY AKTRU | 795 | 2004 | 2500 | 2600 | [5 empty] | -3060 | 10
RU | MALIY AKTRU | 795 | 2004 | 2600 | 2700 | [5 empty] | -2680 | 10
RU | MALIY AKTRU | 795 | 2004 | 2700 | 2800 | [5 empty] | -2360 | 10
RU | MALIY AKTRU | 795 | 2004 | 2800 | 2900 | [5 empty] | -2030 | 10
RU | MALIY AKTRU | 795 | 2004 | 2900 | 3000 | [5 empty] | -1440 | 10
RU | MALIY AKTRU | 795 | 2004 | 3000 | 3100 | [5 empty] | -1010 | 10
RU | MALIY AKTRU | 795 | 2004 | 3100 | 3200 | [5 empty] | -550 | 10
RU | MALIY AKTRU | 795 | 2004 | 3200 | 3300 | [5 empty] | 60 | 10
RU | MALIY AKTRU | 795 | 2004 | 3300 | 3400 | [5 empty] | 760 | 10
RU | MALIY AKTRU | 795 | 2004 | 3400 | 3500 | [5 empty] | 780 | 10
RU | MALIY AKTRU | 795 | 2004 | 3500 | 3600 | [5 empty] | 650 | 10
RU | MALIY AKTRU | 795 | 2004 | 3600 | 3700 | [5 empty] | 460 | 10
RU | MALIY AKTRU | 795 | 2004 | 9999 | 9999 |  | 650 | 10 | -800 | 10 | -150 | 10
RU | MALIY AKTRU | 795 | 2005 | 2200 | 2300 | [5 empty] | -4050 | 10
RU | MALIY AKTRU | 795 | 2005 | 2300 | 2400 | [5 empty] | -3410 | 10
RU | MALIY AKTRU | 795 | 2005 | 2400 | 2500 | [5 empty] | -2850 | 10
RU | MALIY AKTRU | 795 | 2005 | 2500 | 2600 | [5 empty] | -2430 | 10
RU | MALIY AKTRU | 795 | 2005 | 2600 | 2700 | [5 empty] | -2070 | 10
RU | MALIY AKTRU | 795 | 2005 | 2700 | 2800 | [5 empty] | -1800 | 10
RU | MALIY AKTRU | 795 | 2005 | 2800 | 2900 | [5 empty] | -1490 | 10
RU | MALIY AKTRU | 795 | 2005 | 2900 | 3000 | [5 empty] | -870 | 10
RU | MALIY AKTRU | 795 | 2005 | 3000 | 3100 | [5 empty] | -480 | 10
RU | MALIY AKTRU | 795 | 2005 | 3100 | 3200 | [5 empty] | -280 | 10
RU | MALIY AKTRU | 795 | 2005 | 3200 | 3300 | [5 empty] | 370 | 10
RU | MALIY AKTRU | 795 | 2005 | 3300 | 3400 | [5 empty] | 950 | 10
RU | MALIY AKTRU | 795 | 2005 | 3400 | 3500 | [5 empty] | 960 | 10
RU | MALIY AKTRU | 795 | 2005 | 3500 | 3600 | [5 empty] | 840 | 10
RU | MALIY AKTRU | 795 | 2005 | 3600 | 3700 | [5 empty] | 540 | 10
RU | MALIY AKTRU | 795 | 2005 | 9999 | 9999 |  | 710 | 10 | -550 | 10 | 160 | 10
RU | MALIY AKTRU | 795 | 2006 | 2200 | 2300 | [5 empty] | -4610
RU | MALIY AKTRU | 795 | 2006 | 2300 | 2400 | [5 empty] | -3970
RU | MALIY AKTRU | 795 | 2006 | 2400 | 2500 | [5 empty] | -3510
RU | MALIY AKTRU | 795 | 2006 | 2500 | 2600 | [5 empty] | -3020
RU | MALIY AKTRU | 795 | 2006 | 2600 | 2700 | [5 empty] | -2690
RU | MALIY AKTRU | 795 | 2006 | 2700 | 2800 | [5 empty] | -2260
RU | MALIY AKTRU | 795 | 2006 | 2800 | 2900 | [5 empty] | -1990
RU | MALIY AKTRU | 795 | 2006 | 2900 | 3000 | [5 empty] | -1410
RU | MALIY AKTRU | 795 | 2006 | 3000 | 3100 | [5 empty] | -1010
RU | MALIY AKTRU | 795 | 2006 | 3100 | 3200 | [5 empty] | -490
RU | MALIY AKTRU | 795 | 2006 | 3200 | 3300 | [5 empty] | 70
RU | MALIY AKTRU | 795 | 2006 | 3300 | 3400 | [5 empty] | 680
RU | MALIY AKTRU | 795 | 2006 | 3400 | 3500 | [5 empty] | 760
RU | MALIY AKTRU | 795 | 2006 | 3500 | 3600 | [5 empty] | 630
RU | MALIY AKTRU | 795 | 2006 | 3600 | 3700 | [5 empty] | 460
RU | MALIY AKTRU | 795 | 2006 | 9999 | 9999 | [5 empty] | -140
RU | MALIY AKTRU | 795 | 2007 | 2200 | 2300 | [5 empty] | -4590
RU | MALIY AKTRU | 795 | 2007 | 2300 | 2400 | [5 empty] | -4050
RU | MALIY AKTRU | 795 | 2007 | 2400 | 2500 | [5 empty] | -3710
RU | MALIY AKTRU | 795 | 2007 | 2500 | 2600 | [5 empty] | -3190
RU | MALIY AKTRU | 795 | 2007 | 2600 | 2700 | [5 empty] | -2850
RU | MALIY AKTRU | 795 | 2007 | 2700 | 2800 | [5 empty] | -2540
RU | MALIY AKTRU | 795 | 2007 | 2800 | 2900 | [5 empty] | -2170
RU | MALIY AKTRU | 795 | 2007 | 2900 | 3000 | [5 empty] | -1630
RU | MALIY AKTRU | 795 | 2007 | 3000 | 3100 | [5 empty] | -1250
RU | MALIY AKTRU | 795 | 2007 | 3100 | 3200 | [5 empty] | -770
RU | MALIY AKTRU | 795 | 2007 | 3200 | 3300 | [5 empty] | -250
RU | MALIY AKTRU | 795 | 2007 | 3300 | 3400 | [5 empty] | 630
RU | MALIY AKTRU | 795 | 2007 | 3400 | 3500 | [5 empty] | 600
RU | MALIY AKTRU | 795 | 2007 | 3500 | 3600 | [5 empty] | 440
RU | MALIY AKTRU | 795 | 2007 | 3600 | 3700 | [5 empty] | 350
RU | MALIY AKTRU | 795 | 2007 | 9999 | 9999 | [5 empty] | -340
RU | MALIY AKTRU | 795 | 2008 | 2200 | 2300 | [5 empty] | -5050
RU | MALIY AKTRU | 795 | 2008 | 2300 | 2400 | [5 empty] | -4450
RU | MALIY AKTRU | 795 | 2008 | 2400 | 2500 | [5 empty] | -4100
RU | MALIY AKTRU | 795 | 2008 | 2500 | 2600 | [5 empty] | -3790
RU | MALIY AKTRU | 795 | 2008 | 2600 | 2700 | [5 empty] | -3480
RU | MALIY AKTRU | 795 | 2008 | 2700 | 2800 | [5 empty] | -3020
RU | MALIY AKTRU | 795 | 2008 | 2800 | 2900 | [5 empty] | -2750
RU | MALIY AKTRU | 795 | 2008 | 2900 | 3000 | [5 empty] | -2290
RU | MALIY AKTRU | 795 | 2008 | 3000 | 3100 | [5 empty] | -1750
RU | MALIY AKTRU | 795 | 2008 | 3100 | 3200 | [5 empty] | -1490
RU | MALIY AKTRU | 795 | 2008 | 3200 | 3300 | [5 empty] | -950
RU | MALIY AKTRU | 795 | 2008 | 3300 | 3400 | [5 empty] | -250
RU | MALIY AKTRU | 795 | 2008 | 3400 | 3500 | [5 empty] | 510
RU | MALIY AKTRU | 795 | 2008 | 3500 | 3600 | [5 empty] | 350
RU | MALIY AKTRU | 795 | 2008 | 3600 | 3700 | [5 empty] | 240
RU | MALIY AKTRU | 795 | 2008 | 9999 | 9999 | [5 empty] | -870
RU | MALIY AKTRU | 795 | 2009 | 2200 | 2300 | [5 empty] | -3600
RU | MALIY AKTRU | 795 | 2009 | 2300 | 2400 | [5 empty] | -3150
RU | MALIY AKTRU | 795 | 2009 | 2400 | 2500 | [5 empty] | -2720
RU | MALIY AKTRU | 795 | 2009 | 2500 | 2600 | [5 empty] | -2190
RU | MALIY AKTRU | 795 | 2009 | 2600 | 2700 | [5 empty] | -1480
RU | MALIY AKTRU | 795 | 2009 | 2700 | 2800 | [5 empty] | -130
RU | MALIY AKTRU | 795 | 2009 | 2800 | 2900 | [5 empty] | -870
RU | MALIY AKTRU | 795 | 2009 | 2900 | 3000 | [5 empty] | -230
RU | MALIY AKTRU | 795 | 2009 | 3000 | 3100 | [5 empty] | 50
RU | MALIY AKTRU | 795 | 2009 | 3100 | 3200 | [5 empty] | 160
RU | MALIY AKTRU | 795 | 2009 | 3200 | 3300 | [5 empty] | 850
RU | MALIY AKTRU | 795 | 2009 | 3300 | 3400 | [5 empty] | 1260
RU | MALIY AKTRU | 795 | 2009 | 3400 | 3500 | [5 empty] | 1320
RU | MALIY AKTRU | 795 | 2009 | 3500 | 3600 | [5 empty] | 1210
RU | MALIY AKTRU | 795 | 2009 | 3600 | 3700 | [5 empty] | 850
RU | MALIY AKTRU | 795 | 2009 | 9999 | 9999 |  | 1210 |  | -620 |  | 590
RU | MALIY AKTRU | 795 | 2010 | 9999 | 9999 | [5 empty] | 300
RU | MALIY AKTRU | 795 | 2011 | 2200 | 2300 | [5 empty] | -4780
RU | MALIY AKTRU | 795 | 2011 | 2300 | 2400 | [5 empty] | -4400
RU | MALIY AKTRU | 795 | 2011 | 2400 | 2500 | [5 empty] | -3920
RU | MALIY AKTRU | 795 | 2011 | 2500 | 2600 | [5 empty] | -3410
RU | MALIY AKTRU | 795 | 2011 | 2600 | 2700 | [5 empty] | -3060
RU | MALIY AKTRU | 795 | 2011 | 2700 | 2800 | [5 empty] | -2870
RU | MALIY AKTRU | 795 | 2011 | 2800 | 2900 | [5 empty] | -2410
RU | MALIY AKTRU | 795 | 2011 | 2900 | 3000 | [5 empty] | -1880
RU | MALIY AKTRU | 795 | 2011 | 3000 | 3100 | [5 empty] | -1420
RU | MALIY AKTRU | 795 | 2011 | 3100 | 3200 | [5 empty] | -930
RU | MALIY AKTRU | 795 | 2011 | 3200 | 3300 | [5 empty] | -520
RU | MALIY AKTRU | 795 | 2011 | 3300 | 3400 | [5 empty] | 300
RU | MALIY AKTRU | 795 | 2011 | 3400 | 3500 | [5 empty] | 510
RU | MALIY AKTRU | 795 | 2011 | 3500 | 3600 | [5 empty] | 400
RU | MALIY AKTRU | 795 | 2011 | 3600 | 3700 | [5 empty] | 280
RU | MALIY AKTRU | 795 | 2011 | 9999 | 9999 | [5 empty] | -520
RU | MALIY AKTRU | 795 | 2012 | 2200 | 2300 | [5 empty] | -5400
RU | MALIY AKTRU | 795 | 2012 | 2300 | 2400 | [5 empty] | -4980
RU | MALIY AKTRU | 795 | 2012 | 2400 | 2500 | [5 empty] | -4550
RU | MALIY AKTRU | 795 | 2012 | 2500 | 2600 | [5 empty] | -4020
RU | MALIY AKTRU | 795 | 2012 | 2600 | 2700 | [5 empty] | -3760
RU | MALIY AKTRU | 795 | 2012 | 2700 | 2800 | [5 empty] | -3480
RU | MALIY AKTRU | 795 | 2012 | 2800 | 2900 | [5 empty] | -3060
RU | MALIY AKTRU | 795 | 2012 | 2900 | 3000 | [5 empty] | -2480
RU | MALIY AKTRU | 795 | 2012 | 3000 | 3100 | [5 empty] | -2010
RU | MALIY AKTRU | 795 | 2012 | 3100 | 3200 | [5 empty] | -1620
RU | MALIY AKTRU | 795 | 2012 | 3200 | 3300 | [5 empty] | -1040
RU | MALIY AKTRU | 795 | 2012 | 3300 | 3400 | [5 empty] | -380
RU | MALIY AKTRU | 795 | 2012 | 3400 | 3500 | [5 empty] | 450
RU | MALIY AKTRU | 795 | 2012 | 3500 | 3600 | [5 empty] | 360
RU | MALIY AKTRU | 795 | 2012 | 3600 | 3700 | [5 empty] | 230
RU | MALIY AKTRU | 795 | 2012 | 9999 | 9999 | [5 empty] | -1100
SE | STORGLACIAEREN | 332 | 1946 | 9999 | 9999 |  | 990 |  | -1530 |  | -540
SE | STORGLACIAEREN | 332 | 1947 | 9999 | 9999 |  | 1020 |  | -2900 |  | -1880
SE | STORGLACIAEREN | 332 | 1948 | 9999 | 9999 |  | 1020 |  | -1310 |  | -290
SE | STORGLACIAEREN | 332 | 1949 | 9999 | 9999 |  | 1920 |  | -1330 |  | 590
SE | STORGLACIAEREN | 332 | 1950 | 9999 | 9999 |  | 1530 |  | -2280 |  | -750
SE | STORGLACIAEREN | 332 | 1951 | 9999 | 9999 |  | 880 |  | -1650 |  | -770
SE | STORGLACIAEREN | 332 | 1952 | 9999 | 9999 |  | 1160 |  | -1120 |  | 40
SE | STORGLACIAEREN | 332 | 1953 | 9999 | 9999 |  | 1800 |  | -2320 |  | -520
SE | STORGLACIAEREN | 332 | 1954 | 9999 | 9999 |  | 930 |  | -1860 |  | -930
SE | STORGLACIAEREN | 332 | 1955 | 9999 | 9999 |  | 1260 |  | -1620 |  | -360
SE | STORGLACIAEREN | 332 | 1956 | 9999 | 9999 |  | 1260 |  | -1560 |  | -300
SE | STORGLACIAEREN | 332 | 1957 | 9999 | 9999 |  | 1370 |  | -1710 |  | -340
SE | STORGLACIAEREN | 332 | 1958 | 9999 | 9999 |  | 1440 |  | -1820 |  | -380
SE | STORGLACIAEREN | 332 | 1959 | 9999 | 9999 |  | 1030 |  | -1800 |  | -770
SE | STORGLACIAEREN | 332 | 1960 | 9999 | 9999 |  | 680 |  | -2290 |  | -1610
SE | STORGLACIAEREN | 332 | 1961 | 9999 | 9999 |  | 840 |  | -1630 |  | -790
SE | STORGLACIAEREN | 332 | 1962 | 9999 | 9999 |  | 1100 |  | -670 |  | 430
SE | STORGLACIAEREN | 332 | 1963 | 9999 | 9999 |  | 1450 |  | -1650 |  | -200
SE | STORGLACIAEREN | 332 | 1964 | 9999 | 9999 |  | 1590 |  | -1160 |  | 430
SE | STORGLACIAEREN | 332 | 1965 | 9999 | 9999 |  | 1490 |  | -990 |  | 500
SE | STORGLACIAEREN | 332 | 1966 | 9999 | 9999 |  | 1180 |  | -1730 |  | -550
SE | STORGLACIAEREN | 332 | 1967 | 9999 | 9999 |  | 1370 |  | -1550 |  | -180
SE | STORGLACIAEREN | 332 | 1968 | 9999 | 9999 |  | 1340 |  | -1580 |  | -240
SE | STORGLACIAEREN | 332 | 1969 | 9999 | 9999 |  | 1030 |  | -1930 |  | -900
SE | STORGLACIAEREN | 332 | 1970 | 9999 | 9999 |  | 1040 |  | -2410 |  | -1370
SE | STORGLACIAEREN | 332 | 1971 | 1100 | 1200 | 0.08 | 1095 |  | -2513 |  | -1418
SE | STORGLACIAEREN | 332 | 1971 | 1200 | 1300 | 0.35 | 976 |  | -2358 |  | -1381
SE | STORGLACIAEREN | 332 | 1971 | 1300 | 1400 | 0.96 | 858 |  | -1823 |  | -965
SE | STORGLACIAEREN | 332 | 1971 | 1400 | 1500 | 0.45 | 1310 |  | -1418 |  | -108
SE | STORGLACIAEREN | 332 | 1971 | 1500 | 1600 | 0.86 | 1750 |  | -1073 |  | 677
SE | STORGLACIAEREN | 332 | 1971 | 1600 | 1700 | 0.37 | 2099 |  | -1044 |  | 1055
SE | STORGLACIAEREN | 332 | 1971 | 9999 | 9999 | 3.07 | 1340 |  | -1540 |  | -190
SE | STORGLACIAEREN | 332 | 1972 | 1120 | 1200 | 0.06 | 1187 |  | -3374 |  | -2187
SE | STORGLACIAEREN | 332 | 1972 | 1200 | 1300 | 0.34 | 668 |  | -3376 |  | -2707
SE | STORGLACIAEREN | 332 | 1972 | 1300 | 1400 | 1 | 653 |  | -2977 |  | -2325
SE | STORGLACIAEREN | 332 | 1972 | 1400 | 1500 | 0.51 | 1452 |  | -2536 |  | -1084
SE | STORGLACIAEREN | 332 | 1972 | 1500 | 1600 | 0.66 | 2102 |  | -1814 |  | 287
SE | STORGLACIAEREN | 332 | 1972 | 1600 | 1720 | 0.54 | 2289 |  | -1356 |  | 933
SE | STORGLACIAEREN | 332 | 1972 | 9999 | 9999 | 3.07 | 1390 |  | -2430 |  | -1050
SE | STORGLACIAEREN | 332 | 1973 | 1120 | 1200 | 0.06 | 1786 |  | -2167 |  | -381
SE | STORGLACIAEREN | 332 | 1973 | 1200 | 1300 | 0.34 | 1048 |  | -2328 |  | -1280
SE | STORGLACIAEREN | 332 | 1973 | 1300 | 1400 | 1 | 929 |  | -2072 |  | -1143
SE | STORGLACIAEREN | 332 | 1973 | 1400 | 1500 | 0.51 | 1472 |  | -1654 |  | -182
SE | STORGLACIAEREN | 332 | 1973 | 1500 | 1600 | 0.65 | 2364 |  | -1180 |  | 1184
SE | STORGLACIAEREN | 332 | 1973 | 1600 | 1720 | 0.54 | 2786 |  | -809 |  | 1977
SE | STORGLACIAEREN | 332 | 1973 | 9999 | 9999 | 3.07 | 1670 |  | -1630 |  | 50
SE | STORGLACIAEREN | 332 | 1974 | 1120 | 1200 | 0.06 | 1168 |  | -2433 |  | -1265
SE | STORGLACIAEREN | 332 | 1974 | 1200 | 1300 | 0.34 | 765 |  | -2454 |  | -1689
SE | STORGLACIAEREN | 332 | 1974 | 1300 | 1400 | 1 | 799 |  | -1978 |  | -1179
SE | STORGLACIAEREN | 332 | 1974 | 1400 | 1500 | 0.51 | 1375 |  | -1558 |  | -183
SE | STORGLACIAEREN | 332 | 1974 | 1500 | 1600 | 0.65 | 1773 |  | -1220 |  | 553
SE | STORGLACIAEREN | 332 | 1974 | 1600 | 1720 | 0.54 | 2016 |  | -1051 |  | 965
SE | STORGLACIAEREN | 332 | 1974 | 9999 | 9999 | 3.07 | 1310 |  | -1650 |  | -340
SE | STORGLACIAEREN | 332 | 1975 | 1120 | 1200 | 0.06 | 1817 |  | -1383 |  | 433
SE | STORGLACIAEREN | 332 | 1975 | 1200 | 1300 | 0.34 | 1109 |  | -1468 |  | -359
SE | STORGLACIAEREN | 332 | 1975 | 1300 | 1400 | 1 | 1045 |  | -1100 |  | -55
SE | STORGLACIAEREN | 332 | 1975 | 1400 | 1500 | 0.51 | 1984 |  | -759 |  | 1225
SE | STORGLACIAEREN | 332 | 1975 | 1500 | 1600 | 0.65 | 2831 |  | -489 |  | 2342
SE | STORGLACIAEREN | 332 | 1975 | 1600 | 1720 | 0.54 | 3263 |  | -224 |  | 3039
SE | STORGLACIAEREN | 332 | 1975 | 9999 | 9999 | 3.07 | 1980 |  | -810 |  | 1170
SE | STORGLACIAEREN | 332 | 1976 | 9999 | 9999 | 3.1 | 1930 |  | -1660 |  | 270
SE | STORGLACIAEREN | 332 | 1977 | 9999 | 9999 | 3.1 | 1230 |  | -1030 |  | 200
SE | STORGLACIAEREN | 332 | 1978 | 9999 | 9999 | 3.1 | 1460 |  | -1540 |  | -80
SE | STORGLACIAEREN | 332 | 1979 | 9999 | 9999 | 3.1 | 1540 |  | -1760 |  | -210
SE | STORGLACIAEREN | 332 | 1980 | 9999 | 9999 | 3.1 | 980 |  | -2250 |  | -1270
SE | STORGLACIAEREN | 332 | 1981 | 1140 | 1160 | 0.01 | 1367 |  | -2133 |  | -767
SE | STORGLACIAEREN | 332 | 1981 | 1160 | 1180 | 0.009 | 1318 |  | -2245 |  | -927
SE | STORGLACIAEREN | 332 | 1981 | 1180 | 1200 | 0.024 | 1039 |  | -2306 |  | -1267
SE | STORGLACIAEREN | 332 | 1981 | 1200 | 1220 | 0.04 | 1061 |  | -2245 |  | -1184
SE | STORGLACIAEREN | 332 | 1981 | 1220 | 1240 | 0.053 | 1237 |  | -2231 |  | -994
SE | STORGLACIAEREN | 332 | 1981 | 1240 | 1260 | 0.068 | 908 |  | -2153 |  | -1245
SE | STORGLACIAEREN | 332 | 1981 | 1260 | 1280 | 0.085 | 796 |  | -2066 |  | -1269
SE | STORGLACIAEREN | 332 | 1981 | 1280 | 1300 | 0.073 | 829 |  | -2065 |  | -1235
SE | STORGLACIAEREN | 332 | 1981 | 1300 | 1320 | 0.088 | 993 |  | -2014 |  | -1021
SE | STORGLACIAEREN | 332 | 1981 | 1320 | 1340 | 0.149 | 710 |  | -1937 |  | -1227
SE | STORGLACIAEREN | 332 | 1981 | 1340 | 1360 | 0.247 | 636 |  | -1830 |  | -1194
SE | STORGLACIAEREN | 332 | 1981 | 1360 | 1380 | 0.266 | 871 |  | -1757 |  | -885
SE | STORGLACIAEREN | 332 | 1981 | 1380 | 1400 | 0.208 | 781 |  | -1597 |  | -818
SE | STORGLACIAEREN | 332 | 1981 | 1400 | 1420 | 0.102 | 1090 |  | -1563 |  | -473
SE | STORGLACIAEREN | 332 | 1981 | 1420 | 1440 | 0.071 | 1311 |  | -1515 |  | -204
SE | STORGLACIAEREN | 332 | 1981 | 1440 | 1460 | 0.062 | 1065 |  | -1482 |  | -417
SE | STORGLACIAEREN | 332 | 1981 | 1460 | 1480 | 0.089 | 888 |  | -1375 |  | -488
SE | STORGLACIAEREN | 332 | 1981 | 1480 | 1500 | 0.179 | 1091 |  | -1255 |  | -159
SE | STORGLACIAEREN | 332 | 1981 | 1500 | 1520 | 0.166 | 1267 |  | -1125 |  | 141
SE | STORGLACIAEREN | 332 | 1981 | 1520 | 1540 | 0.099 | 1232 |  | -1125 |  | 106
SE | STORGLACIAEREN | 332 | 1981 | 1540 | 1560 | 0.096 | 1240 |  | -875 |  | 365
SE | STORGLACIAEREN | 332 | 1981 | 1560 | 1580 | 0.12 | 1442 |  | -875 |  | 566
SE | STORGLACIAEREN | 332 | 1981 | 1580 | 1600 | 0.134 | 1696 |  | -625 |  | 1071
SE | STORGLACIAEREN | 332 | 1981 | 1600 | 1620 | 0.134 | 1804 |  | -625 |  | 1179
SE | STORGLACIAEREN | 332 | 1981 | 1620 | 1640 | 0.147 | 1901 |  | -501 |  | 1401
SE | STORGLACIAEREN | 332 | 1981 | 1640 | 1660 | 0.122 | 1839 |  | -376 |  | 1464
SE | STORGLACIAEREN | 332 | 1981 | 1660 | 1680 | 0.077 | 1762 |  | -376 |  | 1386
SE | STORGLACIAEREN | 332 | 1981 | 1680 | 1700 | 0.061 | 1793 |  | -252 |  | 1541
SE | STORGLACIAEREN | 332 | 1981 | 1700 | 1720 | 0.002 | 1784 |  | -126 |  | 1658
SE | STORGLACIAEREN | 332 | 1981 | 9999 | 9999 | 3.03 | 1163 |  | -1356 |  | -190
SE | STORGLACIAEREN | 332 | 1982 | 1140 | 1160 | 0.01 | 1375 |  | -1875 |  | -500
SE | STORGLACIAEREN | 332 | 1982 | 1160 | 1180 | 0.009 | 1311 |  | -1875 |  | -751
SE | STORGLACIAEREN | 332 | 1982 | 1180 | 1200 | 0.024 | 1232 |  | -1983 |  | -751
SE | STORGLACIAEREN | 332 | 1982 | 1200 | 1220 | 0.04 | 1140 |  | -2066 |  | -926
SE | STORGLACIAEREN | 332 | 1982 | 1220 | 1240 | 0.053 | 1094 |  | -2053 |  | -959
SE | STORGLACIAEREN | 332 | 1982 | 1240 | 1260 | 0.068 | 1017 |  | -2061 |  | -1044
SE | STORGLACIAEREN | 332 | 1982 | 1260 | 1280 | 0.085 | 844 |  | -1971 |  | -1127
SE | STORGLACIAEREN | 332 | 1982 | 1280 | 1300 | 0.073 | 900 |  | -1657 |  | -757
SE | STORGLACIAEREN | 332 | 1982 | 1300 | 1320 | 0.088 | 895 |  | -1671 |  | -776
SE | STORGLACIAEREN | 332 | 1982 | 1320 | 1340 | 0.149 | 764 |  | -1620 |  | -850
SE | STORGLACIAEREN | 332 | 1982 | 1340 | 1360 | 0.247 | 670 |  | -1520 |  | -850
SE | STORGLACIAEREN | 332 | 1982 | 1360 | 1380 | 0.266 | 860 |  | -1510 |  | -650
SE | STORGLACIAEREN | 332 | 1982 | 1380 | 1400 | 0.208 | 931 |  | -1421 |  | -490
SE | STORGLACIAEREN | 332 | 1982 | 1400 | 1420 | 0.102 | 1136 |  | -1378 |  | -252
SE | STORGLACIAEREN | 332 | 1982 | 1420 | 1440 | 0.071 | 1502 |  | -1298 |  | 204
SE | STORGLACIAEREN | 332 | 1982 | 1440 | 1460 | 0.062 | 1491 |  | -1224 |  | 268
SE | STORGLACIAEREN | 332 | 1982 | 1460 | 1480 | 0.089 | 1210 |  | -1164 |  | 46
SE | STORGLACIAEREN | 332 | 1982 | 1480 | 1500 | 0.179 | 2006 |  | -1061 |  | 945
SE | STORGLACIAEREN | 332 | 1982 | 1500 | 1520 | 0.166 | 2127 |  | -926 |  | 1201
SE | STORGLACIAEREN | 332 | 1982 | 1520 | 1540 | 0.099 | 2120 |  | -932 |  | 1188
SE | STORGLACIAEREN | 332 | 1982 | 1540 | 1560 | 0.096 | 2056 |  | -951 |  | 1105
SE | STORGLACIAEREN | 332 | 1982 | 1560 | 1580 | 0.12 | 1955 |  | -881 |  | 1074
SE | STORGLACIAEREN | 332 | 1982 | 1580 | 1600 | 0.134 | 2044 |  | -875 |  | 1169
SE | STORGLACIAEREN | 332 | 1982 | 1600 | 1620 | 0.134 | 2205 |  | -625 |  | 1580
SE | STORGLACIAEREN | 332 | 1982 | 1620 | 1640 | 0.147 | 2362 |  | -625 |  | 1737
SE | STORGLACIAEREN | 332 | 1982 | 1640 | 1660 | 0.122 | 2587 |  | -625 |  | 1962
SE | STORGLACIAEREN | 332 | 1982 | 1660 | 1680 | 0.077 | 2715 |  | -625 |  | 2090
SE | STORGLACIAEREN | 332 | 1982 | 1680 | 1700 | 0.061 | 2750 |  | -500 |  | 2250
SE | STORGLACIAEREN | 332 | 1982 | 1700 | 1720 | 0.002 | 2728 |  | -400 |  | 2328
SE | STORGLACIAEREN | 332 | 1982 | 9999 | 9999 | 3.03 | 1496 |  | -1233 |  | 260
SE | STORGLACIAEREN | 332 | 1983 | 1140 | 1160 | 0.01 | 1045 |  | -1875 |  | -830
SE | STORGLACIAEREN | 332 | 1983 | 1160 | 1180 | 0.009 | 1033 |  | -2011 |  | -978
SE | STORGLACIAEREN | 332 | 1983 | 1180 | 1200 | 0.024 | 1251 |  | -2248 |  | -997
SE | STORGLACIAEREN | 332 | 1983 | 1200 | 1220 | 0.04 | 1288 |  | -2208 |  | -920
SE | STORGLACIAEREN | 332 | 1983 | 1220 | 1240 | 0.053 | 1061 |  | -2139 |  | -1078
SE | STORGLACIAEREN | 332 | 1983 | 1240 | 1260 | 0.068 | 807 |  | -2070 |  | -1263
SE | STORGLACIAEREN | 332 | 1983 | 1260 | 1280 | 0.085 | 710 |  | -1881 |  | -1170
SE | STORGLACIAEREN | 332 | 1983 | 1280 | 1300 | 0.073 | 877 |  | -1786 |  | -908
SE | STORGLACIAEREN | 332 | 1983 | 1300 | 1320 | 0.088 | 701 |  | -1851 |  | -1151
SE | STORGLACIAEREN | 332 | 1983 | 1320 | 1340 | 0.149 | 489 |  | -1950 |  | -1461
SE | STORGLACIAEREN | 332 | 1983 | 1340 | 1360 | 0.247 | 536 |  | -1743 |  | -1207
SE | STORGLACIAEREN | 332 | 1983 | 1360 | 1380 | 0.266 | 715 |  | -1574 |  | -859
SE | STORGLACIAEREN | 332 | 1983 | 1380 | 1400 | 0.208 | 875 |  | -1458 |  | -583
SE | STORGLACIAEREN | 332 | 1983 | 1400 | 1420 | 0.102 | 1456 |  | -1260 |  | 196
SE | STORGLACIAEREN | 332 | 1983 | 1420 | 1440 | 0.071 | 1602 |  | -1190 |  | 412
SE | STORGLACIAEREN | 332 | 1983 | 1440 | 1460 | 0.062 | 1367 |  | -1186 |  | 181
SE | STORGLACIAEREN | 332 | 1983 | 1460 | 1480 | 0.089 | 1461 |  | -1128 |  | 333
SE | STORGLACIAEREN | 332 | 1983 | 1480 | 1500 | 0.179 | 2004 |  | -983 |  | 1021
SE | STORGLACIAEREN | 332 | 1983 | 1500 | 1520 | 0.166 | 1987 |  | -900 |  | 1087
SE | STORGLACIAEREN | 332 | 1983 | 1520 | 1540 | 0.099 | 1854 |  | -923 |  | 932
SE | STORGLACIAEREN | 332 | 1983 | 1540 | 1560 | 0.096 | 1925 |  | -883 |  | 1042
SE | STORGLACIAEREN | 332 | 1983 | 1560 | 1580 | 0.12 | 2135 |  | -625 |  | 1510
SE | STORGLACIAEREN | 332 | 1983 | 1580 | 1600 | 0.134 | 2218 |  | -625 |  | 1593
SE | STORGLACIAEREN | 332 | 1983 | 1600 | 1620 | 0.134 | 2321 |  | -625 |  | 1696
SE | STORGLACIAEREN | 332 | 1983 | 1620 | 1640 | 0.147 | 2474 |  | -375 |  | 2099
SE | STORGLACIAEREN | 332 | 1983 | 1640 | 1660 | 0.122 | 2463 |  | -375 |  | 2088
SE | STORGLACIAEREN | 332 | 1983 | 1660 | 1680 | 0.077 | 2395 |  | -125 |  | 2270
SE | STORGLACIAEREN | 332 | 1983 | 1680 | 1700 | 0.061 | 2294 |  | 0 |  | 2294
SE | STORGLACIAEREN | 332 | 1983 | 1700 | 1720 | 0.002 | 2544 |  | 0 |  | 2544
SE | STORGLACIAEREN | 332 | 1983 | 9999 | 9999 | 3.03 | 1472 |  | -1190 |  | 280
SE | STORGLACIAEREN | 332 | 1984 | 1140 | 1160 | 0.01 | 2419 |  | -2869 |  | -450
SE | STORGLACIAEREN | 332 | 1984 | 1160 | 1180 | 0.009 | 2161 |  | -2869 |  | -709
SE | STORGLACIAEREN | 332 | 1984 | 1180 | 1200 | 0.024 | 1831 |  | -2881 |  | -1050
SE | STORGLACIAEREN | 332 | 1984 | 1200 | 1220 | 0.04 | 1801 |  | -2880 |  | -1079
SE | STORGLACIAEREN | 332 | 1984 | 1220 | 1240 | 0.053 | 1729 |  | -2818 |  | -1090
SE | STORGLACIAEREN | 332 | 1984 | 1240 | 1260 | 0.068 | 1182 |  | -2844 |  | -1661
SE | STORGLACIAEREN | 332 | 1984 | 1260 | 1280 | 0.085 | 888 |  | -2861 |  | -1973
SE | STORGLACIAEREN | 332 | 1984 | 1280 | 1300 | 0.073 | 1090 |  | -2586 |  | -1496
SE | STORGLACIAEREN | 332 | 1984 | 1300 | 1320 | 0.088 | 1404 |  | -2254 |  | -851
SE | STORGLACIAEREN | 332 | 1984 | 1320 | 1340 | 0.149 | 833 |  | -2254 |  | -1421
SE | STORGLACIAEREN | 332 | 1984 | 1340 | 1360 | 0.247 | 765 |  | -2154 |  | -1389
SE | STORGLACIAEREN | 332 | 1984 | 1360 | 1380 | 0.266 | 868 |  | -2027 |  | -1159
SE | STORGLACIAEREN | 332 | 1984 | 1380 | 1400 | 0.208 | 982 |  | -2105 |  | -1123
SE | STORGLACIAEREN | 332 | 1984 | 1400 | 1420 | 0.102 | 1503 |  | -2049 |  | -546
SE | STORGLACIAEREN | 332 | 1984 | 1420 | 1440 | 0.071 | 1781 |  | -1959 |  | -178
SE | STORGLACIAEREN | 332 | 1984 | 1440 | 1460 | 0.062 | 1431 |  | -1856 |  | -425
SE | STORGLACIAEREN | 332 | 1984 | 1460 | 1480 | 0.089 | 1552 |  | -1622 |  | -70
SE | STORGLACIAEREN | 332 | 1984 | 1480 | 1500 | 0.179 | 2030 |  | -1416 |  | 614
SE | STORGLACIAEREN | 332 | 1984 | 1500 | 1520 | 0.166 | 2481 |  | -1347 |  | 1341
SE | STORGLACIAEREN | 332 | 1984 | 1520 | 1540 | 0.099 | 2377 |  | -1235 |  | 1142
SE | STORGLACIAEREN | 332 | 1984 | 1540 | 1560 | 0.096 | 2453 |  | -1214 |  | 1239
SE | STORGLACIAEREN | 332 | 1984 | 1560 | 1580 | 0.12 | 2621 |  | -1123 |  | 1498
SE | STORGLACIAEREN | 332 | 1984 | 1580 | 1600 | 0.134 | 2840 |  | -1026 |  | 1815
SE | STORGLACIAEREN | 332 | 1984 | 1600 | 1620 | 0.134 | 3074 |  | -1001 |  | 2073
SE | STORGLACIAEREN | 332 | 1984 | 1620 | 1640 | 0.147 | 3079 |  | -931 |  | 2148
SE | STORGLACIAEREN | 332 | 1984 | 1640 | 1660 | 0.122 | 3108 |  | -777 |  | 2331
SE | STORGLACIAEREN | 332 | 1984 | 1660 | 1680 | 0.077 | 2850 |  | -500 |  | 2349
SE | STORGLACIAEREN | 332 | 1984 | 1680 | 1700 | 0.061 | 2642 |  | -374 |  | 2267
SE | STORGLACIAEREN | 332 | 1984 | 1700 | 1720 | 0.002 | 3575 |  | -374 |  | 3201
SE | STORGLACIAEREN | 332 | 1984 | 9999 | 9999 | 3.03 | 1828 |  | -1708 |  | 120
SE | STORGLACIAEREN | 332 | 1985 | 1140 | 1160 | 0.01 | 1069 |  | -2827 |  | -1758
SE | STORGLACIAEREN | 332 | 1985 | 1160 | 1180 | 0.009 | 1046 |  | -2875 |  | -1829
SE | STORGLACIAEREN | 332 | 1985 | 1180 | 1200 | 0.024 | 868 |  | -2849 |  | -1981
SE | STORGLACIAEREN | 332 | 1985 | 1200 | 1220 | 0.04 | 745 |  | -2770 |  | -2025
SE | STORGLACIAEREN | 332 | 1985 | 1220 | 1240 | 0.053 | 664 |  | -2687 |  | -2023
SE | STORGLACIAEREN | 332 | 1985 | 1240 | 1260 | 0.068 | 599 |  | -2659 |  | -2060
SE | STORGLACIAEREN | 332 | 1985 | 1260 | 1280 | 0.085 | 527 |  | -2530 |  | -2003
SE | STORGLACIAEREN | 332 | 1985 | 1280 | 1300 | 0.073 | 432 |  | -2371 |  | -1939
SE | STORGLACIAEREN | 332 | 1985 | 1300 | 1320 | 0.088 | 545 |  | -2336 |  | -1790
SE | STORGLACIAEREN | 332 | 1985 | 1320 | 1340 | 0.149 | 445 |  | -2348 |  | -1903
SE | STORGLACIAEREN | 332 | 1985 | 1340 | 1360 | 0.247 | 350 |  | -2167 |  | -1817
SE | STORGLACIAEREN | 332 | 1985 | 1360 | 1380 | 0.266 | 460 |  | -1991 |  | -1531
SE | STORGLACIAEREN | 332 | 1985 | 1380 | 1400 | 0.208 | 490 |  | -1915 |  | -1425
SE | STORGLACIAEREN | 332 | 1985 | 1400 | 1420 | 0.102 | 741 |  | -1866 |  | -1125
SE | STORGLACIAEREN | 332 | 1985 | 1420 | 1440 | 0.071 | 912 |  | -1784 |  | -872
SE | STORGLACIAEREN | 332 | 1985 | 1440 | 1460 | 0.062 | 964 |  | -1699 |  | -735
SE | STORGLACIAEREN | 332 | 1985 | 1460 | 1480 | 0.089 | 790 |  | -1723 |  | -932
SE | STORGLACIAEREN | 332 | 1985 | 1480 | 1500 | 0.179 | 901 |  | -1512 |  | -611
SE | STORGLACIAEREN | 332 | 1985 | 1500 | 1520 | 0.166 | 1270 |  | -1219 |  | 61
SE | STORGLACIAEREN | 332 | 1985 | 1520 | 1540 | 0.099 | 1262 |  | -1239 |  | 23
SE | STORGLACIAEREN | 332 | 1985 | 1540 | 1560 | 0.096 | 1163 |  | -1366 |  | -204
SE | STORGLACIAEREN | 332 | 1985 | 1560 | 1580 | 0.12 | 1271 |  | -1280 |  | -8
SE | STORGLACIAEREN | 332 | 1985 | 1580 | 1600 | 0.134 | 1374 |  | -1109 |  | 266
SE | STORGLACIAEREN | 332 | 1985 | 1600 | 1620 | 0.134 | 1602 |  | -1142 |  | 4600
SE | STORGLACIAEREN | 332 | 1985 | 1620 | 1640 | 0.147 | 2143 |  | -1007 |  | 1136
SE | STORGLACIAEREN | 332 | 1985 | 1640 | 1660 | 0.122 | 2100 |  | -887 |  | 1214
SE | STORGLACIAEREN | 332 | 1985 | 1660 | 1680 | 0.077 | 2268 |  | -889 |  | 1379
SE | STORGLACIAEREN | 332 | 1985 | 1680 | 1700 | 0.061 | 2365 |  | -737 |  | 1629
SE | STORGLACIAEREN | 332 | 1985 | 1700 | 1720 | 0.002 | 2269 |  | -621 |  | 1648
SE | STORGLACIAEREN | 332 | 1985 | 9999 | 9999 | 3.03 | 990 |  | -1710 |  | -720
SE | STORGLACIAEREN | 332 | 1986 | 1140 | 1160 | 0.012 | 1458 |  | -2675 |  | -1216
SE | STORGLACIAEREN | 332 | 1986 | 1160 | 1180 | 0.011 | 1218 |  | -2673 |  | -1455
SE | STORGLACIAEREN | 332 | 1986 | 1180 | 1200 | 0.022 | 1074 |  | -2601 |  | -1527
SE | STORGLACIAEREN | 332 | 1986 | 1200 | 1220 | 0.041 | 1065 |  | -2651 |  | -1586
SE | STORGLACIAEREN | 332 | 1986 | 1220 | 1240 | 0.053 | 993 |  | -2617 |  | -1624
SE | STORGLACIAEREN | 332 | 1986 | 1240 | 1260 | 0.069 | 788 |  | -2376 |  | -1588
SE | STORGLACIAEREN | 332 | 1986 | 1260 | 1280 | 0.086 | 717 |  | -2299 |  | -1582
SE | STORGLACIAEREN | 332 | 1986 | 1280 | 1300 | 0.076 | 901 |  | -2237 |  | -1336
SE | STORGLACIAEREN | 332 | 1986 | 1300 | 1320 | 0.089 | 949 |  | -2282 |  | -1333
SE | STORGLACIAEREN | 332 | 1986 | 1320 | 1340 | 0.151 | 536 |  | -2133 |  | -1597
SE | STORGLACIAEREN | 332 | 1986 | 1340 | 1360 | 0.253 | 618 |  | -2032 |  | -1414
SE | STORGLACIAEREN | 332 | 1986 | 1360 | 1380 | 0.274 | 773 |  | -1981 |  | -1208
SE | STORGLACIAEREN | 332 | 1986 | 1380 | 1400 | 0.218 | 984 |  | -1878 |  | -894
SE | STORGLACIAEREN | 332 | 1986 | 1400 | 1420 | 0.103 | 1212 |  | -1879 |  | -667
SE | STORGLACIAEREN | 332 | 1986 | 1420 | 1440 | 0.068 | 1540 |  | -1862 |  | -322
SE | STORGLACIAEREN | 332 | 1986 | 1440 | 1460 | 0.064 | 1244 |  | -1671 |  | -427
SE | STORGLACIAEREN | 332 | 1986 | 1460 | 1480 | 0.094 | 1113 |  | -1632 |  | -518
SE | STORGLACIAEREN | 332 | 1986 | 1480 | 1500 | 0.169 | 1565 |  | -1527 |  | 38
SE | STORGLACIAEREN | 332 | 1986 | 1500 | 1520 | 0.184 | 2140 |  | -1309 |  | 831
SE | STORGLACIAEREN | 332 | 1986 | 1520 | 1540 | 0.103 | 1892 |  | -1317 |  | 574
SE | STORGLACIAEREN | 332 | 1986 | 1540 | 1560 | 0.099 | 1774 |  | -1464 |  | 310
SE | STORGLACIAEREN | 332 | 1986 | 1560 | 1580 | 0.113 | 2014 |  | -1320 |  | 694
SE | STORGLACIAEREN | 332 | 1986 | 1580 | 1600 | 0.135 | 2588 |  | -1128 |  | 1460
SE | STORGLACIAEREN | 332 | 1986 | 1600 | 1620 | 0.142 | 2935 |  | -1123 |  | 1812
SE | STORGLACIAEREN | 332 | 1986 | 1620 | 1640 | 0.146 | 3245 |  | -1125 |  | 2120
SE | STORGLACIAEREN | 332 | 1986 | 1640 | 1660 | 0.123 | 3540 |  | -1004 |  | 2536
SE | STORGLACIAEREN | 332 | 1986 | 1660 | 1680 | 0.076 | 3371 |  | -880 |  | 2492
SE | STORGLACIAEREN | 332 | 1986 | 1680 | 1700 | 0.047 | 3309 |  | -890 |  | 2419
SE | STORGLACIAEREN | 332 | 1986 | 1700 | 1720 | 0.014 | 3077 |  | -875 |  | 2202
SE | STORGLACIAEREN | 332 | 1986 | 9999 | 9999 | 3.04 | 1609 |  | -1685 |  | -60
SE | STORGLACIAEREN | 332 | 1987 | 1140 | 1160 | 0.012 | 1625 |  | -1875 |  | -250
SE | STORGLACIAEREN | 332 | 1987 | 1160 | 1180 | 0.011 | 1635 |  | -1811 |  | -176
SE | STORGLACIAEREN | 332 | 1987 | 1180 | 1200 | 0.022 | 1379 |  | -1848 |  | -470
SE | STORGLACIAEREN | 332 | 1987 | 1200 | 1220 | 0.041 | 1236 |  | -1768 |  | -532
SE | STORGLACIAEREN | 332 | 1987 | 1220 | 1240 | 0.053 | 1401 |  | -1784 |  | -383
SE | STORGLACIAEREN | 332 | 1987 | 1240 | 1260 | 0.069 | 1136 |  | -1582 |  | -446
SE | STORGLACIAEREN | 332 | 1987 | 1260 | 1280 | 0.086 | 1000 |  | -1635 |  | -634
SE | STORGLACIAEREN | 332 | 1987 | 1280 | 1300 | 0.076 | 1008 |  | -1542 |  | -533
SE | STORGLACIAEREN | 332 | 1987 | 1300 | 1320 | 0.089 | 1269 |  | -1536 |  | -268
SE | STORGLACIAEREN | 332 | 1987 | 1320 | 1340 | 0.151 | 902 |  | -1583 |  | -681
SE | STORGLACIAEREN | 332 | 1987 | 1340 | 1360 | 0.253 | 814 |  | -1407 |  | -593
SE | STORGLACIAEREN | 332 | 1987 | 1360 | 1380 | 0.274 | 990 |  | -1259 |  | -269
SE | STORGLACIAEREN | 332 | 1987 | 1380 | 1400 | 0.218 | 1116 |  | -1327 |  | -211
SE | STORGLACIAEREN | 332 | 1987 | 1400 | 1420 | 0.103 | 1548 |  | -1094 |  | 454
SE | STORGLACIAEREN | 332 | 1987 | 1420 | 1440 | 0.068 | 1832 |  | -1080 |  | 751
SE | STORGLACIAEREN | 332 | 1987 | 1440 | 1460 | 0.064 | 1580 |  | -1055 |  | 526
SE | STORGLACIAEREN | 332 | 1987 | 1460 | 1480 | 0.094 | 1464 |  | -1088 |  | 375
SE | STORGLACIAEREN | 332 | 1987 | 1480 | 1500 | 0.169 | 1767 |  | -1063 |  | 704
SE | STORGLACIAEREN | 332 | 1987 | 1500 | 1520 | 0.184 | 2098 |  | -1067 |  | 1031
SE | STORGLACIAEREN | 332 | 1987 | 1520 | 1540 | 0.103 | 2362 |  | -1187 |  | 1175
SE | STORGLACIAEREN | 332 | 1987 | 1540 | 1560 | 0.099 | 1930 |  | -1054 |  | 876
SE | STORGLACIAEREN | 332 | 1987 | 1560 | 1580 | 0.113 | 2158 |  | -1163 |  | 996
SE | STORGLACIAEREN | 332 | 1987 | 1580 | 1600 | 0.135 | 2507 |  | -973 |  | 1534
SE | STORGLACIAEREN | 332 | 1987 | 1600 | 1620 | 0.142 | 2538 |  | -876 |  | 1662
SE | STORGLACIAEREN | 332 | 1987 | 1620 | 1640 | 0.146 | 2764 |  | -876 |  | 1888
SE | STORGLACIAEREN | 332 | 1987 | 1640 | 1660 | 0.123 | 2810 |  | -874 |  | 1937
SE | STORGLACIAEREN | 332 | 1987 | 1660 | 1680 | 0.076 | 2741 |  | -899 |  | 1841
SE | STORGLACIAEREN | 332 | 1987 | 1680 | 1700 | 0.047 | 2735 |  | -914 |  | 1821
SE | STORGLACIAEREN | 332 | 1987 | 1700 | 1720 | 0.014 | 3939 |  | -1067 |  | 2872
SE | STORGLACIAEREN | 332 | 1987 | 9999 | 9999 | 3.03 | 1694 |  | -1219 |  | 480
SE | STORGLACIAEREN | 332 | 1988 | 1140 | 1160 | 0.012 | 1358 |  | -3350 |  | -1992
SE | STORGLACIAEREN | 332 | 1988 | 1160 | 1180 | 0.011 | 1364 |  | -3436 |  | -2073
SE | STORGLACIAEREN | 332 | 1988 | 1180 | 1200 | 0.022 | 1014 |  | -3064 |  | -2050
SE | STORGLACIAEREN | 332 | 1988 | 1200 | 1220 | 0.041 | 866 |  | -3132 |  | -2266
SE | STORGLACIAEREN | 332 | 1988 | 1220 | 1240 | 0.053 | 951 |  | -3070 |  | -2119
SE | STORGLACIAEREN | 332 | 1988 | 1240 | 1260 | 0.069 | 867 |  | -3103 |  | -2236
SE | STORGLACIAEREN | 332 | 1988 | 1260 | 1280 | 0.086 | 697 |  | -3153 |  | -2457
SE | STORGLACIAEREN | 332 | 1988 | 1280 | 1300 | 0.076 | 825 |  | -3096 |  | -2271
SE | STORGLACIAEREN | 332 | 1988 | 1300 | 1320 | 0.089 | 990 |  | -2815 |  | -1825
SE | STORGLACIAEREN | 332 | 1988 | 1320 | 1340 | 0.151 | 693 |  | -2766 |  | -2072
SE | STORGLACIAEREN | 332 | 1988 | 1340 | 1360 | 0.253 | 648 |  | -2634 |  | -1986
SE | STORGLACIAEREN | 332 | 1988 | 1360 | 1380 | 0.274 | 800 |  | -2500 |  | -1700
SE | STORGLACIAEREN | 332 | 1988 | 1380 | 1400 | 0.218 | 828 |  | -2577 |  | -1748
SE | STORGLACIAEREN | 332 | 1988 | 1400 | 1420 | 0.103 | 1226 |  | -2360 |  | -1134
SE | STORGLACIAEREN | 332 | 1988 | 1420 | 1440 | 0.068 | 1563 |  | -2312 |  | -749
SE | STORGLACIAEREN | 332 | 1988 | 1440 | 1460 | 0.064 | 1513 |  | -2219 |  | -706
SE | STORGLACIAEREN | 332 | 1988 | 1460 | 1480 | 0.094 | 1310 |  | -2165 |  | -855
SE | STORGLACIAEREN | 332 | 1988 | 1480 | 1500 | 0.169 | 1641 |  | -1996 |  | -355
SE | STORGLACIAEREN | 332 | 1988 | 1500 | 1520 | 0.184 | 1741 |  | -1852 |  | -111
SE | STORGLACIAEREN | 332 | 1988 | 1520 | 1540 | 0.103 | 1729 |  | -2017 |  | -287
SE | STORGLACIAEREN | 332 | 1988 | 1540 | 1560 | 0.099 | 1811 |  | -2012 |  | -201
SE | STORGLACIAEREN | 332 | 1988 | 1560 | 1580 | 0.113 | 2006 |  | -1906 |  | 97
SE | STORGLACIAEREN | 332 | 1988 | 1580 | 1600 | 0.135 | 2016 |  | -1689 |  | 327
SE | STORGLACIAEREN | 332 | 1988 | 1600 | 1620 | 0.142 | 2083 |  | -1554 |  | 530
SE | STORGLACIAEREN | 332 | 1988 | 1620 | 1640 | 0.146 | 2276 |  | -1487 |  | 789
SE | STORGLACIAEREN | 332 | 1988 | 1640 | 1660 | 0.123 | 2333 |  | -1463 |  | 870
SE | STORGLACIAEREN | 332 | 1988 | 1660 | 1680 | 0.076 | 2321 |  | -1525 |  | 796
SE | STORGLACIAEREN | 332 | 1988 | 1680 | 1700 | 0.047 | 2317 |  | -1630 |  | 687
SE | STORGLACIAEREN | 332 | 1988 | 1700 | 1720 | 0.07 | 2441 |  | -1458 |  | 983
SE | STORGLACIAEREN | 332 | 1988 | 9999 | 9999 | 3.06 | 1424 |  | -2263 |  | -840
SE | STORGLACIAEREN | 332 | 1989 | 1140 | 1160 | 0.012 | 711 |  | -452 |  | 258
SE | STORGLACIAEREN | 332 | 1989 | 1160 | 1180 | 0.011 | 1902 |  | -1545 |  | 356
SE | STORGLACIAEREN | 332 | 1989 | 1180 | 1200 | 0.022 | 1620 |  | -1586 |  | 35
SE | STORGLACIAEREN | 332 | 1989 | 1200 | 1220 | 0.041 | 2016 |  | -2099 |  | -83
SE | STORGLACIAEREN | 332 | 1989 | 1220 | 1240 | 0.053 | 1811 |  | -2183 |  | -372
SE | STORGLACIAEREN | 332 | 1989 | 1240 | 1260 | 0.069 | 1219 |  | -2141 |  | -922
SE | STORGLACIAEREN | 332 | 1989 | 1260 | 1280 | 0.086 | 1268 |  | -2269 |  | -1001
SE | STORGLACIAEREN | 332 | 1989 | 1280 | 1300 | 0.076 | 1443 |  | -2034 |  | -591
SE | STORGLACIAEREN | 332 | 1989 | 1300 | 1320 | 0.089 | 1789 |  | -1887 |  | -98
SE | STORGLACIAEREN | 332 | 1989 | 1320 | 1340 | 0.151 | 1233 |  | -2029 |  | -796
SE | STORGLACIAEREN | 332 | 1989 | 1340 | 1360 | 0.253 | 1271 |  | -1755 |  | -484
SE | STORGLACIAEREN | 332 | 1989 | 1360 | 1380 | 0.274 | 1594 |  | -1688 |  | -93
SE | STORGLACIAEREN | 332 | 1989 | 1380 | 1400 | 0.218 | 2007 |  | -1620 |  | 387
SE | STORGLACIAEREN | 332 | 1989 | 1400 | 1420 | 0.103 | 3013 |  | -1419 |  | 1594
SE | STORGLACIAEREN | 332 | 1989 | 1420 | 1440 | 0.068 | 2956 |  | -1428 |  | 1528
SE | STORGLACIAEREN | 332 | 1989 | 1440 | 1460 | 0.064 | 2252 |  | -1236 |  | 1016
SE | STORGLACIAEREN | 332 | 1989 | 1460 | 1480 | 0.094 | 1798 |  | -1119 |  | 679
SE | STORGLACIAEREN | 332 | 1989 | 1480 | 1500 | 0.169 | 2705 |  | -1126 |  | 1579
SE | STORGLACIAEREN | 332 | 1989 | 1500 | 1520 | 0.184 | 3298 |  | -860 |  | 2438
SE | STORGLACIAEREN | 332 | 1989 | 1520 | 1540 | 0.103 | 3351 |  | -881 |  | 2470
SE | STORGLACIAEREN | 332 | 1989 | 1540 | 1560 | 0.099 | 2837 |  | -903 |  | 1934
SE | STORGLACIAEREN | 332 | 1989 | 1560 | 1580 | 0.113 | 3079 |  | -910 |  | 2169
SE | STORGLACIAEREN | 332 | 1989 | 1580 | 1600 | 0.135 | 3438 |  | -875 |  | 2563
SE | STORGLACIAEREN | 332 | 1989 | 1600 | 1620 | 0.142 | 4032 |  | -560 |  | 3471
SE | STORGLACIAEREN | 332 | 1989 | 1620 | 1640 | 0.146 | 4389 |  | -655 |  | 3734
SE | STORGLACIAEREN | 332 | 1989 | 1640 | 1660 | 0.123 | 4205 |  | -593 |  | 3612
SE | STORGLACIAEREN | 332 | 1989 | 1660 | 1680 | 0.076 | 3614 |  | -520 |  | 3094
SE | STORGLACIAEREN | 332 | 1989 | 1680 | 1700 | 0.047 | 4430 |  | -674 |  | 3756
SE | STORGLACIAEREN | 332 | 1989 | 1700 | 1720 | 0.014 | 6043 |  | -879 |  | 5164
SE | STORGLACIAEREN | 332 | 1989 | 9999 | 9999 | 2.99 | 2580 |  | -1340 |  | 1240
SE | STORGLACIAEREN | 332 | 1990 | 1140 | 1160 | 0.012 | 1967 |  | -1742 |  | 225
SE | STORGLACIAEREN | 332 | 1990 | 1160 | 1180 | 0.011 | 2309 |  | -2218 |  | 91
SE | STORGLACIAEREN | 332 | 1990 | 1180 | 1200 | 0.22 | 1718 |  | -2173 |  | -455
SE | STORGLACIAEREN | 332 | 1990 | 1200 | 1220 | 0.041 | 1576 |  | -2276 |  | -700
SE | STORGLACIAEREN | 332 | 1990 | 1220 | 1240 | 0.053 | 1445 |  | -2306 |  | -860
SE | STORGLACIAEREN | 332 | 1990 | 1240 | 1260 | 0.069 | 1209 |  | -2377 |  | -1168
SE | STORGLACIAEREN | 332 | 1990 | 1260 | 1280 | 0.086 | 1126 |  | -2426 |  | -1300
SE | STORGLACIAEREN | 332 | 1990 | 1280 | 1300 | 0.076 | 1458 |  | -2611 |  | -1153
SE | STORGLACIAEREN | 332 | 1990 | 1300 | 1320 | 0.089 | 1410 |  | -2163 |  | -733
SE | STORGLACIAEREN | 332 | 1990 | 1320 | 1340 | 0.151 | 1100 |  | -2179 |  | -1079
SE | STORGLACIAEREN | 332 | 1990 | 1340 | 1360 | 0.253 | 1025 |  | -2157 |  | -1132
SE | STORGLACIAEREN | 332 | 1990 | 1360 | 1380 | 0.274 | 1244 |  | -2019 |  | -776
SE | STORGLACIAEREN | 332 | 1990 | 1380 | 1400 | 0.218 | 1491 |  | -1956 |  | -465
SE | STORGLACIAEREN | 332 | 1990 | 1400 | 1420 | 0.103 | 1969 |  | -1855 |  | 114
SE | STORGLACIAEREN | 332 | 1990 | 1420 | 1440 | 0.068 | 2303 |  | -1715 |  | 588
SE | STORGLACIAEREN | 332 | 1990 | 1440 | 1460 | 0.064 | 2044 |  | -1663 |  | 381
SE | STORGLACIAEREN | 332 | 1990 | 1460 | 1480 | 0.094 | 1832 |  | -1470 |  | 362
SE | STORGLACIAEREN | 332 | 1990 | 1480 | 1500 | 0.169 | 2541 |  | -1495 |  | 1046
SE | STORGLACIAEREN | 332 | 1990 | 1500 | 1520 | 0.184 | 2846 |  | -1258 |  | 1588
SE | STORGLACIAEREN | 332 | 1990 | 1520 | 1540 | 0.103 | 2930 |  | -1293 |  | 1637
SE | STORGLACIAEREN | 332 | 1990 | 1540 | 1560 | 0.099 | 2746 |  | -1107 |  | 1639
SE | STORGLACIAEREN | 332 | 1990 | 1560 | 1580 | 0.113 | 3075 |  | -1142 |  | 1933
SE | STORGLACIAEREN | 332 | 1990 | 1580 | 1600 | 0.135 | 3083 |  | -1087 |  | 1996
SE | STORGLACIAEREN | 332 | 1990 | 1600 | 1620 | 0.142 | 3277 |  | -947 |  | 2330
SE | STORGLACIAEREN | 332 | 1990 | 1620 | 1640 | 0.146 | 3791 |  | -992 |  | 2799
SE | STORGLACIAEREN | 332 | 1990 | 1640 | 1660 | 0.123 | 3850 |  | -977 |  | 2873
SE | STORGLACIAEREN | 332 | 1990 | 1660 | 1680 | 0.076 | 4714 |  | -1195 |  | 3520
SE | STORGLACIAEREN | 332 | 1990 | 1680 | 1700 | 0.047 | 4404 |  | -1123 |  | 3281
SE | STORGLACIAEREN | 332 | 1990 | 1700 | 1720 | 0.014 | 6536 |  | -1443 |  | 5093
SE | STORGLACIAEREN | 332 | 1990 | 9999 | 9999 | 3.03 | 2259 |  | -1666 |  | 590
SE | STORGLACIAEREN | 332 | 1991 | 1140 | 1160 | 0.009 | 2220 |  | -3260 |  | -1040
SE | STORGLACIAEREN | 332 | 1991 | 1160 | 1180 | 0.016 | 1560 |  | -3120 |  | -1560
SE | STORGLACIAEREN | 332 | 1991 | 1180 | 1200 | 0.014 | 1500 |  | -3010 |  | -1500
SE | STORGLACIAEREN | 332 | 1991 | 1200 | 1220 | 0.04 | 1320 |  | -2920 |  | -1590
SE | STORGLACIAEREN | 332 | 1991 | 1220 | 1240 | 0.053 | 1210 |  | -2800 |  | -1590
SE | STORGLACIAEREN | 332 | 1991 | 1240 | 1260 | 0.074 | 990 |  | -2680 |  | -1680
SE | STORGLACIAEREN | 332 | 1991 | 1260 | 1280 | 0.073 | 880 |  | -2560 |  | -1680
SE | STORGLACIAEREN | 332 | 1991 | 1280 | 1300 | 0.079 | 990 |  | -2460 |  | -1460
SE | STORGLACIAEREN | 332 | 1991 | 1300 | 1320 | 0.091 | 1050 |  | -2330 |  | -1280
SE | STORGLACIAEREN | 332 | 1991 | 1320 | 1340 | 0.149 | 760 |  | -2210 |  | -1460
SE | STORGLACIAEREN | 332 | 1991 | 1340 | 1360 | 0.251 | 760 |  | -2100 |  | -1340
SE | STORGLACIAEREN | 332 | 1991 | 1360 | 1380 | 0.267 | 910 |  | -1990 |  | -1070
SE | STORGLACIAEREN | 332 | 1991 | 1380 | 1400 | 0.22 | 1000 |  | -1880 |  | -870
SE | STORGLACIAEREN | 332 | 1991 | 1400 | 1420 | 0.115 | 1490 |  | -1760 |  | -260
SE | STORGLACIAEREN | 332 | 1991 | 1420 | 1440 | 0.072 | 1720 |  | -1620 |  | 100
SE | STORGLACIAEREN | 332 | 1991 | 1440 | 1460 | 0.064 | 1520 |  | -1500 |  | 20
SE | STORGLACIAEREN | 332 | 1991 | 1460 | 1480 | 0.093 | 1380 |  | -1390 |  | 0
SE | STORGLACIAEREN | 332 | 1991 | 1480 | 1500 | 0.165 | 1810 |  | -1270 |  | 540
SE | STORGLACIAEREN | 332 | 1991 | 1500 | 1520 | 0.186 | 2290 |  | -1170 |  | 1120
SE | STORGLACIAEREN | 332 | 1991 | 1520 | 1540 | 0.102 | 1910 |  | -1050 |  | 860
SE | STORGLACIAEREN | 332 | 1991 | 1540 | 1560 | 0.086 | 1890 |  | -950 |  | 940
SE | STORGLACIAEREN | 332 | 1991 | 1560 | 1580 | 0.119 | 1970 |  | -830 |  | 1140
SE | STORGLACIAEREN | 332 | 1991 | 1580 | 1600 | 0.139 | 2420 |  | -720 |  | 1700
SE | STORGLACIAEREN | 332 | 1991 | 1600 | 1620 | 0.122 | 2670 |  | -600 |  | 2070
SE | STORGLACIAEREN | 332 | 1991 | 1620 | 1640 | 0.149 | 3040 |  | -490 |  | 2560
SE | STORGLACIAEREN | 332 | 1991 | 1640 | 1660 | 0.114 | 2980 |  | -380 |  | 2590
SE | STORGLACIAEREN | 332 | 1991 | 1660 | 1680 | 0.086 | 3730 |  | -230 |  | 3500
SE | STORGLACIAEREN | 332 | 1991 | 1680 | 1700 | 0.06 | 2740 |  | -150 |  | 2590
SE | STORGLACIAEREN | 332 | 1991 | 1700 | 1720 | 0.012 | 2480 |  | -40 |  | 2440
SE | STORGLACIAEREN | 332 | 1991 | 9999 | 9999 | 3.01 | 1680 |  | -1510 |  | 170
SE | STORGLACIAEREN | 332 | 1992 | 1140 | 1160 | 0.009 | 2250 |  | -2322 |  | -72
SE | STORGLACIAEREN | 332 | 1992 | 1160 | 1180 | 0.011 | 2250 |  | -2315 |  | -65
SE | STORGLACIAEREN | 332 | 1992 | 1180 | 1200 | 0.021 | 2082 |  | -2405 |  | -323
SE | STORGLACIAEREN | 332 | 1992 | 1200 | 1220 | 0.04 | 1675 |  | -2437 |  | -762
SE | STORGLACIAEREN | 332 | 1992 | 1220 | 1240 | 0.052 | 1386 |  | -2417 |  | -1031
SE | STORGLACIAEREN | 332 | 1992 | 1240 | 1260 | 0.069 | 1189 |  | -2377 |  | -1188
SE | STORGLACIAEREN | 332 | 1992 | 1260 | 1280 | 0.086 | 1056 |  | -2247 |  | -1191
SE | STORGLACIAEREN | 332 | 1992 | 1280 | 1300 | 0.078 | 1430 |  | -2123 |  | -693
SE | STORGLACIAEREN | 332 | 1992 | 1300 | 1320 | 0.087 | 1360 |  | -2149 |  | -789
SE | STORGLACIAEREN | 332 | 1992 | 1320 | 1340 | 0.149 | 1049 |  | -2097 |  | -1048
SE | STORGLACIAEREN | 332 | 1992 | 1340 | 1360 | 0.151 | 1025 |  | -2013 |  | -989
SE | STORGLACIAEREN | 332 | 1992 | 1360 | 1380 | 0.269 | 1245 |  | -1836 |  | -591
SE | STORGLACIAEREN | 332 | 1992 | 1380 | 1400 | 0.217 | 1548 |  | -1767 |  | -218
SE | STORGLACIAEREN | 332 | 1992 | 1400 | 1420 | 0.102 | 2046 |  | -1607 |  | 439
SE | STORGLACIAEREN | 332 | 1992 | 1420 | 1440 | 0.07 | 2391 |  | -1413 |  | 978
SE | STORGLACIAEREN | 332 | 1992 | 1440 | 1460 | 0.064 | 2065 |  | -1455 |  | 609
SE | STORGLACIAEREN | 332 | 1992 | 1460 | 1480 | 0.092 | 1971 |  | -1414 |  | 557
SE | STORGLACIAEREN | 332 | 1992 | 1480 | 1500 | 0.168 | 2311 |  | -1126 |  | 1185
SE | STORGLACIAEREN | 332 | 1992 | 1500 | 1520 | 0.178 | 2883 |  | -891 |  | 1992
SE | STORGLACIAEREN | 332 | 1992 | 1520 | 1540 | 0.103 | 2722 |  | -862 |  | 1860
SE | STORGLACIAEREN | 332 | 1992 | 1540 | 1560 | 0.1 | 2635 |  | -681 |  | 1954
SE | STORGLACIAEREN | 332 | 1992 | 1560 | 1580 | 0.117 | 2884 |  | -675 |  | 2210
SE | STORGLACIAEREN | 332 | 1992 | 1580 | 1600 | 0.133 | 3213 |  | -667 |  | 2545
SE | STORGLACIAEREN | 332 | 1992 | 1600 | 1620 | 0.135 | 3573 |  | -410 |  | 3163
SE | STORGLACIAEREN | 332 | 1992 | 1620 | 1640 | 0.145 | 3794 |  | -403 |  | 3391
SE | STORGLACIAEREN | 332 | 1992 | 1640 | 1660 | 0.12 | 3990 |  | -396 |  | 3594
SE | STORGLACIAEREN | 332 | 1992 | 1660 | 1680 | 0.091 | 3917 |  | -390 |  | 3528
SE | STORGLACIAEREN | 332 | 1992 | 1680 | 1700 | 0.053 | 3678 |  | -382 |  | 3296
SE | STORGLACIAEREN | 332 | 1992 | 1700 | 1720 | 0.02 | 4752 |  | -376 |  | 4376
SE | STORGLACIAEREN | 332 | 1992 | 9999 | 9999 | 3.01 | 2235 |  | -1356 |  | 880
SE | STORGLACIAEREN | 332 | 1993 | 1140 | 1160 | 0.004 | 2750 |  | -1880 |  | 880
SE | STORGLACIAEREN | 332 | 1993 | 1160 | 1180 | 0.01 | 2530 |  | -1880 |  | 650
SE | STORGLACIAEREN | 332 | 1993 | 1180 | 1200 | 0.018 | 2030 |  | -1880 |  | 150
SE | STORGLACIAEREN | 332 | 1993 | 1200 | 1220 | 0.037 | 1770 |  | -1880 |  | -100
SE | STORGLACIAEREN | 332 | 1993 | 1220 | 1240 | 0.055 | 1690 |  | -1960 |  | -260
SE | STORGLACIAEREN | 332 | 1993 | 1240 | 1260 | 0.066 | 1450 |  | -2000 |  | -550
SE | STORGLACIAEREN | 332 | 1993 | 1260 | 1280 | 0.081 | 1010 |  | -1880 |  | -880
SE | STORGLACIAEREN | 332 | 1993 | 1280 | 1300 | 0.081 | 1270 |  | -1700 |  | -440
SE | STORGLACIAEREN | 332 | 1993 | 1300 | 1320 | 0.098 | 1500 |  | -1600 |  | -90
SE | STORGLACIAEREN | 332 | 1993 | 1320 | 1340 | 0.143 | 1120 |  | -1600 |  | -490
SE | STORGLACIAEREN | 332 | 1993 | 1340 | 1360 | 0.25 | 940 |  | -1600 |  | -660
SE | STORGLACIAEREN | 332 | 1993 | 1360 | 1380 | 0.28 | 1260 |  | -1470 |  | -210
SE | STORGLACIAEREN | 332 | 1993 | 1380 | 1400 | 0.237 | 1300 |  | -1500 |  | -200
SE | STORGLACIAEREN | 332 | 1993 | 1400 | 1420 | 0.125 | 1790 |  | -1450 |  | 340
SE | STORGLACIAEREN | 332 | 1993 | 1420 | 1440 | 0.073 | 2070 |  | -1330 |  | 740
SE | STORGLACIAEREN | 332 | 1993 | 1440 | 1460 | 0.061 | 2020 |  | 1280 |  | 750
SE | STORGLACIAEREN | 332 | 1993 | 1460 | 1480 | 0.085 | 1940 |  | -1350 |  | 580
SE | STORGLACIAEREN | 332 | 1993 | 1480 | 1500 | 0.15 | 2300 |  | -1170 |  | 114
SE | STORGLACIAEREN | 332 | 1993 | 1500 | 1520 | 0.223 | 3210 |  | -980 |  | 2230
SE | STORGLACIAEREN | 332 | 1993 | 1520 | 1540 | 0.105 | 3070 |  | -1000 |  | 2070
SE | STORGLACIAEREN | 332 | 1993 | 1540 | 1560 | 0.103 | 2760 |  | -990 |  | 1780
SE | STORGLACIAEREN | 332 | 1993 | 1560 | 1580 | 0.765 | 2990 |  | -870 |  | 2120
SE | STORGLACIAEREN | 332 | 1993 | 1580 | 1600 | 0.123 | 3290 |  | -940 |  | 2350
SE | STORGLACIAEREN | 332 | 1993 | 1600 | 1620 | 0.117 | 3330 |  | -820 |  | 2520
SE | STORGLACIAEREN | 332 | 1993 | 1620 | 1640 | 0.152 | 3390 |  | -670 |  | 2720
SE | STORGLACIAEREN | 332 | 1993 | 1640 | 1660 | 0.144 | 3940 |  | -630 |  | 3310
SE | STORGLACIAEREN | 332 | 1993 | 1660 | 1680 | 0.106 | 3840 |  | -630 |  | 3210
SE | STORGLACIAEREN | 332 | 1993 | 1680 | 1700 | 0.74 | 3730 |  | -630 |  | 3100
SE | STORGLACIAEREN | 332 | 1993 | 1700 | 1720 | 0.42 | 4250 |  | -630 |  | 2630
SE | STORGLACIAEREN | 332 | 1993 | 9999 | 9999 | 3.12 | 2250 |  | -1250 |  | 1000
SE | STORGLACIAEREN | 332 | 1994 | 1140 | 1160 | 0.003 | 1580 |  | -2630 |  | -1040
SE | STORGLACIAEREN | 332 | 1994 | 1160 | 1180 | 0.007 | 1410 |  | -2660 |  | -1250
SE | STORGLACIAEREN | 332 | 1994 | 1180 | 1200 | 0.017 | 1230 |  | -2710 |  | -1490
SE | STORGLACIAEREN | 332 | 1994 | 1200 | 1220 | 0.035 | 1000 |  | -2640 |  | -1640
SE | STORGLACIAEREN | 332 | 1994 | 1220 | 1240 | 0.051 | 940 |  | -2460 |  | -1520
SE | STORGLACIAEREN | 332 | 1994 | 1240 | 1260 | 0.064 | 840 |  | -2300 |  | -1470
SE | STORGLACIAEREN | 332 | 1994 | 1260 | 1280 | 0.084 | 600 |  | -2210 |  | -1610
SE | STORGLACIAEREN | 332 | 1994 | 1280 | 1300 | 0.083 | 680 |  | -2040 |  | -1360
SE | STORGLACIAEREN | 332 | 1994 | 1300 | 1320 | 0.094 | 810 |  | -1750 |  | -940
SE | STORGLACIAEREN | 332 | 1994 | 1320 | 1340 | 0.144 | 520 |  | -1840 |  | -1320
SE | STORGLACIAEREN | 332 | 1994 | 1340 | 1360 | 0.245 | 390 |  | -1740 |  | -1360
SE | STORGLACIAEREN | 332 | 1994 | 1360 | 1380 | 0.277 | 500 |  | -1740 |  | -1240
SE | STORGLACIAEREN | 332 | 1994 | 1380 | 1400 | 0.235 | 550 |  | -1740 |  | -1190
SE | STORGLACIAEREN | 332 | 1994 | 1400 | 1420 | 0.116 | 850 |  | -1620 |  | -770
SE | STORGLACIAEREN | 332 | 1994 | 1420 | 1440 | 0.076 | 1070 |  | -1470 |  | -400
SE | STORGLACIAEREN | 332 | 1994 | 1440 | 1460 | 0.064 | 950 |  | -1530 |  | -580
SE | STORGLACIAEREN | 332 | 1994 | 1460 | 1480 | 0.087 | 750 |  | -1550 |  | -800
SE | STORGLACIAEREN | 332 | 1994 | 1480 | 1500 | 0.145 | 880 |  | -1300 |  | -430
SE | STORGLACIAEREN | 332 | 1994 | 1500 | 1520 | 0.225 | 1370 |  | -1070 |  | 300
SE | STORGLACIAEREN | 332 | 1994 | 1520 | 1540 | 0.103 | 1260 |  | -1150 |  | 110
SE | STORGLACIAEREN | 332 | 1994 | 1540 | 1560 | 0.097 | 1160 |  | -1160 |  | -1
SE | STORGLACIAEREN | 332 | 1994 | 1560 | 1580 | 0.106 | 1230 |  | -990 |  | 250
SE | STORGLACIAEREN | 332 | 1994 | 1580 | 1600 | 0.142 | 1410 |  | -950 |  | 460
SE | STORGLACIAEREN | 332 | 1994 | 1600 | 1620 | 0.136 | 1700 |  | -870 |  | 840
SE | STORGLACIAEREN | 332 | 1994 | 1620 | 1640 | 0.152 | 1980 |  | -790 |  | 1190
SE | STORGLACIAEREN | 332 | 1994 | 1640 | 1660 | 0.134 | 2110 |  | -730 |  | 1380
SE | STORGLACIAEREN | 332 | 1994 | 1660 | 1680 | 0.077 | 2170 |  | -680 |  | 1490
SE | STORGLACIAEREN | 332 | 1994 | 1680 | 1700 | 0.059 | 2000 |  | -600 |  | 1390
SE | STORGLACIAEREN | 332 | 1994 | 1700 | 1720 | 0.029 | 2270 |  | -570 |  | 1700
SE | STORGLACIAEREN | 332 | 1994 | 9999 | 9999 | 3.1 | 1060 |  | -1430 |  | -370
SE | STORGLACIAEREN | 332 | 1995 | 1140 | 1160 | 0.003 | 1630 |  | -2880 |  | -1250
SE | STORGLACIAEREN | 332 | 1995 | 1160 | 1180 | 0.008 | 1500 |  | -2880 |  | -1380
SE | STORGLACIAEREN | 332 | 1995 | 1180 | 1200 | 0.017 | 1400 |  | -2840 |  | -1440
SE | STORGLACIAEREN | 332 | 1995 | 1200 | 1220 | 0.035 | 1310 |  | -2590 |  | -1290
SE | STORGLACIAEREN | 332 | 1995 | 1220 | 1240 | 0.051 | 1350 |  | -2550 |  | -1190
SE | STORGLACIAEREN | 332 | 1995 | 1240 | 1260 | 0.064 | 1310 |  | -2440 |  | -1130
SE | STORGLACIAEREN | 332 | 1995 | 1260 | 1280 | 0.084 | 1020 |  | -2340 |  | -1320
SE | STORGLACIAEREN | 332 | 1995 | 1280 | 1300 | 0.083 | 1170 |  | -2260 |  | -1090
SE | STORGLACIAEREN | 332 | 1995 | 1300 | 1320 | 0.094 | 1460 |  | -2130 |  | -670
SE | STORGLACIAEREN | 332 | 1995 | 1320 | 1340 | 0.144 | 980 |  | -2010 |  | -1030
SE | STORGLACIAEREN | 332 | 1995 | 1340 | 1360 | 0.245 | 930 |  | -1710 |  | -780
SE | STORGLACIAEREN | 332 | 1995 | 1360 | 1380 | 0.277 | 1180 |  | -1470 |  | -290
SE | STORGLACIAEREN | 332 | 1995 | 1380 | 1400 | 0.235 | 1260 |  | -1590 |  | -330
SE | STORGLACIAEREN | 332 | 1995 | 1400 | 1420 | 0.116 | 1690 |  | -1430 |  | 260
SE | STORGLACIAEREN | 332 | 1995 | 1420 | 1440 | 0.076 | 1910 |  | -1270 |  | 640
SE | STORGLACIAEREN | 332 | 1995 | 1440 | 1460 | 0.064 | 1640 |  | -1180 |  | 450
SE | STORGLACIAEREN | 332 | 1995 | 1460 | 1480 | 0.087 | 1350 |  | -1120 |  | 230
SE | STORGLACIAEREN | 332 | 1995 | 1480 | 1500 | 0.145 | 1660 |  | -1320 |  | 340
SE | STORGLACIAEREN | 332 | 1995 | 1500 | 1520 | 0.225 | 2230 |  | -490 |  | 1740
SE | STORGLACIAEREN | 332 | 1995 | 1520 | 1540 | 0.103 | 2320 |  | -780 |  | 1540
SE | STORGLACIAEREN | 332 | 1995 | 1540 | 1560 | 0.097 | 2280 |  | -770 |  | 1500
SE | STORGLACIAEREN | 332 | 1995 | 1560 | 1580 | 0.106 | 2410 |  | -670 |  | 1750
SE | STORGLACIAEREN | 332 | 1995 | 1580 | 1600 | 0.142 | 2680 |  | -640 |  | 2040
SE | STORGLACIAEREN | 332 | 1995 | 1600 | 1620 | 0.136 | 2960 |  | -580 |  | 2380
SE | STORGLACIAEREN | 332 | 1995 | 1620 | 1640 | 0.152 | 3370 |  | -410 |  | 2970
SE | STORGLACIAEREN | 332 | 1995 | 1640 | 1660 | 0.134 | 3610 |  | -300 |  | 3320
SE | STORGLACIAEREN | 332 | 1995 | 1660 | 1680 | 0.077 | 3690 |  | -280 |  | 3410
SE | STORGLACIAEREN | 332 | 1995 | 1680 | 1700 | 0.059 | 3770 |  | -230 |  | 3540
SE | STORGLACIAEREN | 332 | 1995 | 1700 | 1720 | 0.029 | 3670 |  | -240 |  | 3430
SE | STORGLACIAEREN | 332 | 1995 | 9999 | 9999 | 3.1 | 1930 |  | -1230 |  | 700
SE | STORGLACIAEREN | 332 | 1996 | 1140 | 1160 | 0.0032 | 3040 |  | -4420 |  | -1380 |  | Data from Peter Jansson, NGSU.
SE | STORGLACIAEREN | 332 | 1996 | 1160 | 1180 | 0.0072 | 3030 |  | -4570 |  | -1540 |  | Data from Peter Jansson, NGSU.
SE | STORGLACIAEREN | 332 | 1996 | 1180 | 1200 | 0.018 | 3030 |  | -5010 |  | -1980 |  | Data from Peter Jansson, NGSU.
SE | STORGLACIAEREN | 332 | 1996 | 1200 | 1220 | 0.0368 | 3020 |  | -5240 |  | -2220 |  | Data from Peter Jansson, NGSU.
SE | STORGLACIAEREN | 332 | 1996 | 1220 | 1240 | 0.0516 | 2990 |  | -5180 |  | -2190 |  | Data from Peter Jansson, NGSU.
SE | STORGLACIAEREN | 332 | 1996 | 1240 | 1260 | 0.0632 | 2970 |  | -5280 |  | -2310 |  | Data from Peter Jansson, NGSU.
SE | STORGLACIAEREN | 332 | 1996 | 1260 | 1280 | 0.0844 | 2930 |  | -5470 |  | -2540 |  | Data from Peter Jansson, NGSU.
SE | STORGLACIAEREN | 332 | 1996 | 1280 | 1300 | 0.0828 | 2840 |  | -5150 |  | -2310 |  | Data from Peter Jansson, NGSU.
SE | STORGLACIAEREN | 332 | 1996 | 1300 | 1320 | 0.0948 | 2740 |  | -4950 |  | -2210 |  | Data from Peter Jansson, NGSU.
SE | STORGLACIAEREN | 332 | 1996 | 1320 | 1340 | 0.1524 | 2560 |  | -4790 |  | -2230 |  | Data from Peter Jansson, NGSU.
SE | STORGLACIAEREN | 332 | 1996 | 1340 | 1360 | 0.2648 | 2360 |  | -4360 |  | -2000 |  | Data from Peter Jansson, NGSU.
SE | STORGLACIAEREN | 332 | 1996 | 1360 | 1380 | 0.3252 | 2170 |  | -3830 |  | -1660 |  | Data from Peter Jansson, NGSU.
SE | STORGLACIAEREN | 332 | 1996 | 1380 | 1400 | 0.252 | 2160 |  | -3670 |  | -1510 |  | Data from Peter Jansson, NGSU.
SE | STORGLACIAEREN | 332 | 1996 | 1400 | 1420 | 0.1184 | 1650 |  | -2260 |  | -610 |  | Data from Peter Jansson, NGSU.
SE | STORGLACIAEREN | 332 | 1996 | 1420 | 1440 | 0.0724 | 1280 |  | -1240 |  | 40 |  | Data from Peter Jansson, NGSU.
SE | STORGLACIAEREN | 332 | 1996 | 1440 | 1460 | 0.0684 | 1330 |  | -1570 |  | -240 |  | Data from Peter Jansson, NGSU.
SE | STORGLACIAEREN | 332 | 1996 | 1460 | 1480 | 0.0856 | 1400 |  | -1960 |  | -560 |  | Data from Peter Jansson, NGSU.
SE | STORGLACIAEREN | 332 | 1996 | 1480 | 1500 | 0.152 | 1140 |  | -1240 |  | -100 |  | Data from Peter Jansson, NGSU.
SE | STORGLACIAEREN | 332 | 1996 | 1500 | 1520 | 0.2252 | 950 |  | -150 |  | 800 |  | Data from Peter Jansson, NGSU.
SE | STORGLACIAEREN | 332 | 1996 | 1520 | 1540 | 0.106 | 800 |  | -60 |  | 740 |  | Data from Peter Jansson, NGSU.
SE | STORGLACIAEREN | 332 | 1996 | 1540 | 1560 | 0.0936 | 800 |  | -170 |  | 630 |  | Data from Peter Jansson, NGSU.
SE | STORGLACIAEREN | 332 | 1996 | 1560 | 1580 | 0.0836 | 870 |  | -170 |  | 700 |  | Data from Peter Jansson, NGSU.
SE | STORGLACIAEREN | 332 | 1996 | 1580 | 1600 | 0.1296 | 870 |  | -70 |  | 800 |  | Data from Peter Jansson, NGSU.
SE | STORGLACIAEREN | 332 | 1996 | 1600 | 1620 | 0.122 | 810 |  | 310 |  | 1120 |  | Data from Peter Jansson, NGSU.
SE | STORGLACIAEREN | 332 | 1996 | 1620 | 1640 | 0.1508 | 790 |  | 830 |  | 1620 |  | Data from Peter Jansson, NGSU.
SE | STORGLACIAEREN | 332 | 1996 | 1640 | 1660 | 0.1484 | 810 |  | 1330 |  | 2140 |  | Data from Peter Jansson, NGSU.
SE | STORGLACIAEREN | 332 | 1996 | 1660 | 1680 | 0.1032 | 820 |  | 1410 |  | 2230 |  | Data from Peter Jansson, NGSU.
SE | STORGLACIAEREN | 332 | 1996 | 1680 | 1700 | 0.0688 | 790 |  | 1550 |  | 2340 |  | Data from Peter Jansson, NGSU.
SE | STORGLACIAEREN | 332 | 1996 | 1700 | 1720 | 0.0412 | 810 |  | 1920 |  | 2730 |  | Data from Peter Jansson, NGSU.
SE | STORGLACIAEREN | 332 | 1996 | 1720 | 1740 | 0.0068 | 880 |  | 2670 |  | 3550 |  | Data from Peter Jansson, NGSU.
SE | STORGLACIAEREN | 332 | 1996 | 9999 | 9999 | 3.2124 | 1260 |  | -1650 |  | -390 |  | Data from Peter Jansson, NGSU.
SE | STORGLACIAEREN | 332 | 1997 | 1140 | 1160 | 0.003 | 2510 |  | -3200 |  | -690 |  | Data reported by Per Holmlund.
SE | STORGLACIAEREN | 332 | 1997 | 1160 | 1180 | 0.008 | 2030 |  | -3220 |  | -1190 |  | Data reported by Per Holmlund.
SE | STORGLACIAEREN | 332 | 1997 | 1180 | 1200 | 0.017 | 1560 |  | -3250 |  | -1690 |  | Data reported by Per Holmlund.
SE | STORGLACIAEREN | 332 | 1997 | 1200 | 1220 | 0.036 | 1150 |  | -3260 |  | -2110 |  | Data reported by Per Holmlund.
SE | STORGLACIAEREN | 332 | 1997 | 1220 | 1240 | 0.053 | 1040 |  | -3280 |  | -2240 |  | Data reported by Per Holmlund.
SE | STORGLACIAEREN | 332 | 1997 | 1240 | 1260 | 0.064 | 1180 |  | -3450 |  | -2280 |  | Data reported by Per Holmlund.
SE | STORGLACIAEREN | 332 | 1997 | 1260 | 1280 | 0.084 | 900 |  | -3460 |  | -2560 |  | Data reported by Per Holmlund.
SE | STORGLACIAEREN | 332 | 1997 | 1280 | 1300 | 0.081 | 1030 |  | -3220 |  | -2190 |  | Data reported by Per Holmlund.
SE | STORGLACIAEREN | 332 | 1997 | 1300 | 1320 | 0.095 | 1200 |  | -3090 |  | -1890 |  | Data reported by Per Holmlund.
SE | STORGLACIAEREN | 332 | 1997 | 1320 | 1340 | 0.15 | 980 |  | -2900 |  | -1920 |  | Data reported by Per Holmlund.
SE | STORGLACIAEREN | 332 | 1997 | 1340 | 1360 | 0.271 | 990 |  | -2710 |  | -1720 |  | Data reported by Per Holmlund.
SE | STORGLACIAEREN | 332 | 1997 | 1360 | 1380 | 0.32 | 1280 |  | -2570 |  | -1280 |  | Data reported by Per Holmlund.
SE | STORGLACIAEREN | 332 | 1997 | 1380 | 1400 | 0.254 | 1560 |  | -2420 |  | -860 |  | Data reported by Per Holmlund.
SE | STORGLACIAEREN | 332 | 1997 | 1400 | 1420 | 0.118 | 1770 |  | -2480 |  | -710 |  | Data reported by Per Holmlund.
SE | STORGLACIAEREN | 332 | 1997 | 1420 | 1440 | 0.079 | 1720 |  | -2480 |  | -760 |  | Data reported by Per Holmlund.
SE | STORGLACIAEREN | 332 | 1997 | 1440 | 1460 | 0.066 | 1470 |  | -2430 |  | -960 |  | Data reported by Per Holmlund.
SE | STORGLACIAEREN | 332 | 1997 | 1460 | 1480 | 0.082 | 1430 |  | -2350 |  | -910 |  | Data reported by Per Holmlund.
SE | STORGLACIAEREN | 332 | 1997 | 1480 | 1500 | 0.149 | 1970 |  | -2270 |  | -300 |  | Data reported by Per Holmlund.
SE | STORGLACIAEREN | 332 | 1997 | 1500 | 1520 | 0.228 | 2700 |  | -2360 |  | 340 |  | Data reported by Per Holmlund.
SE | STORGLACIAEREN | 332 | 1997 | 1520 | 1540 | 0.108 | 2420 |  | -2310 |  | 110 |  | Data reported by Per Holmlund.
SE | STORGLACIAEREN | 332 | 1997 | 1540 | 1560 | 0.103 | 2350 |  | -2200 |  | 150 |  | Data reported by Per Holmlund.
SE | STORGLACIAEREN | 332 | 1997 | 1560 | 1580 | 0.101 | 2380 |  | -2140 |  | 240 |  | Data reported by Per Holmlund.
SE | STORGLACIAEREN | 332 | 1997 | 1580 | 1600 | 0.142 | 2640 |  | -2100 |  | 540 |  | Data reported by Per Holmlund.
SE | STORGLACIAEREN | 332 | 1997 | 1600 | 1620 | 0.134 | 2710 |  | -2090 |  | 620 |  | Data reported by Per Holmlund.
SE | STORGLACIAEREN | 332 | 1997 | 1620 | 1640 | 0.162 | 2860 |  | -2060 |  | 800 |  | Data reported by Per Holmlund.
SE | STORGLACIAEREN | 332 | 1997 | 1640 | 1660 | 0.129 | 2800 |  | -2170 |  | 630 |  | Data reported by Per Holmlund.
SE | STORGLACIAEREN | 332 | 1997 | 1660 | 1680 | 0.088 | 2830 |  | -2230 |  | 600 |  | Data reported by Per Holmlund.
SE | STORGLACIAEREN | 332 | 1997 | 1680 | 1700 | 0.062 | 2840 |  | -2270 |  | 570 |  | Data reported by Per Holmlund.
SE | STORGLACIAEREN | 332 | 1997 | 1700 | 1720 | 0.053 | 2900 |  | -2260 |  | 640 |  | Data reported by Per Holmlund.
SE | STORGLACIAEREN | 332 | 1997 | 9999 | 9999 | 3.24 | 1870 |  | -2500 |  | -630 |  | Data reported by Per Holmlund.
SE | STORGLACIAEREN | 332 | 1998 | 1140 | 1160 | 0.003 | 1370 |  | -3820 |  | -2450 |  | Data reported by Per Holmlund.
SE | STORGLACIAEREN | 332 | 1998 | 1160 | 1180 | 0.008 | 1230 |  | -3820 |  | -2580 |  | Data reported by Per Holmlund.
SE | STORGLACIAEREN | 332 | 1998 | 1180 | 1200 | 0.017 | 1040 |  | -3600 |  | -2570 |  | Data reported by Per Holmlund.
SE | STORGLACIAEREN | 332 | 1998 | 1200 | 1220 | 0.036 | 860 |  | -3230 |  | -2370 |  | Data reported by Per Holmlund.
SE | STORGLACIAEREN | 332 | 1998 | 1220 | 1240 | 0.053 | 800 |  | -2860 |  | -2060 |  | Data reported by Per Holmlund.
SE | STORGLACIAEREN | 332 | 1998 | 1240 | 1260 | 0.064 | 720 |  | -2580 |  | -1860 |  | Data reported by Per Holmlund.
SE | STORGLACIAEREN | 332 | 1998 | 1260 | 1280 | 0.084 | 510 |  | -2510 |  | -2000 |  | Data reported by Per Holmlund.
SE | STORGLACIAEREN | 332 | 1998 | 1280 | 1300 | 0.081 | 700 |  | -2490 |  | -1790 |  | Data reported by Per Holmlund.
SE | STORGLACIAEREN | 332 | 1998 | 1300 | 1320 | 0.095 | 820 |  | -2450 |  | -1630 |  | Data reported by Per Holmlund.
SE | STORGLACIAEREN | 332 | 1998 | 1320 | 1340 | 0.15 | 620 |  | -2220 |  | -1610 |  | Data reported by Per Holmlund.
SE | STORGLACIAEREN | 332 | 1998 | 1340 | 1360 | 0.271 | 640 |  | -2100 |  | -1460 |  | Data reported by Per Holmlund.
SE | STORGLACIAEREN | 332 | 1998 | 1360 | 1380 | 0.32 | 730 |  | -2020 |  | -1280 |  | Data reported by Per Holmlund.
SE | STORGLACIAEREN | 332 | 1998 | 1380 | 1400 | 0.254 | 800 |  | -1970 |  | -1170 |  | Data reported by Per Holmlund.
SE | STORGLACIAEREN | 332 | 1998 | 1400 | 1420 | 0.118 | 1070 |  | -1870 |  | -800 |  | Data reported by Per Holmlund.
SE | STORGLACIAEREN | 332 | 1998 | 1420 | 1440 | 0.079 | 1210 |  | -1820 |  | -610 |  | Data reported by Per Holmlund.
SE | STORGLACIAEREN | 332 | 1998 | 1440 | 1460 | 0.066 | 1070 |  | -1720 |  | -650 |  | Data reported by Per Holmlund.
SE | STORGLACIAEREN | 332 | 1998 | 1460 | 1480 | 0.082 | 900 |  | -1630 |  | -730 |  | Data reported by Per Holmlund.
SE | STORGLACIAEREN | 332 | 1998 | 1480 | 1500 | 0.149 | 1060 |  | -1520 |  | -460 |  | Data reported by Per Holmlund.
SE | STORGLACIAEREN | 332 | 1998 | 1500 | 1520 | 0.228 | 1740 |  | -1560 |  | 180 |  | Data reported by Per Holmlund.
SE | STORGLACIAEREN | 332 | 1998 | 1520 | 1540 | 0.108 | 1830 |  | -1620 |  | 210 |  | Data reported by Per Holmlund.
SE | STORGLACIAEREN | 332 | 1998 | 1540 | 1560 | 0.103 | 1740 |  | -1580 |  | 170 |  | Data reported by Per Holmlund.
SE | STORGLACIAEREN | 332 | 1998 | 1560 | 1580 | 0.101 | 1710 |  | -1520 |  | 190 |  | Data reported by Per Holmlund.
SE | STORGLACIAEREN | 332 | 1998 | 1580 | 1600 | 0.142 | 1930 |  | -1460 |  | 470 |  | Data reported by Per Holmlund.
SE | STORGLACIAEREN | 332 | 1998 | 1600 | 1620 | 0.134 | 2180 |  | -1440 |  | 730 |  | Data reported by Per Holmlund.
SE | STORGLACIAEREN | 332 | 1998 | 1620 | 1640 | 0.162 | 2480 |  | -1430 |  | 1050 |  | Data reported by Per Holmlund.
SE | STORGLACIAEREN | 332 | 1998 | 1640 | 1660 | 0.129 | 2670 |  | -1500 |  | 1180 |  | Data reported by Per Holmlund.
SE | STORGLACIAEREN | 332 | 1998 | 1660 | 1680 | 0.088 | 2710 |  | -1530 |  | 1180 |  | Data reported by Per Holmlund.
SE | STORGLACIAEREN | 332 | 1998 | 1680 | 1700 | 0.062 | 2650 |  | -1550 |  | 1090 |  | Data reported by Per Holmlund.
SE | STORGLACIAEREN | 332 | 1998 | 1700 | 1720 | 0.053 | 2740 |  | -1530 |  | 1210 |  | Data reported by Per Holmlund.
SE | STORGLACIAEREN | 332 | 1998 | 9999 | 9999 | 3.24 | 1350 |  | -1870 |  | -520 |  | Data reported by Per Holmlund.
SE | STORGLACIAEREN | 332 | 1999 | 1140 | 1160 | 0.003 | 1150 |  | -3640 |  | -2480 |  | Data reported by Per Holmlund.
SE | STORGLACIAEREN | 332 | 1999 | 1160 | 1180 | 0.008 | 1100 |  | -3650 |  | -2560 |  | Data reported by Per Holmlund.
SE | STORGLACIAEREN | 332 | 1999 | 1180 | 1200 | 0.017 | 1050 |  | -3610 |  | -2560 |  | Data reported by Per Holmlund.
SE | STORGLACIAEREN | 332 | 1999 | 1200 | 1220 | 0.036 | 910 |  | -3490 |  | -2580 |  | Data reported by Per Holmlund.
SE | STORGLACIAEREN | 332 | 1999 | 1220 | 1240 | 0.053 | 890 |  | -3380 |  | -2490 |  | Data reported by Per Holmlund.
SE | STORGLACIAEREN | 332 | 1999 | 1240 | 1260 | 0.064 | 930 |  | -3180 |  | -2250 |  | Data reported by Per Holmlund.
SE | STORGLACIAEREN | 332 | 1999 | 1260 | 1280 | 0.084 | 670 |  | -2880 |  | -2210 |  | Data reported by Per Holmlund.
SE | STORGLACIAEREN | 332 | 1999 | 1280 | 1300 | 0.081 | 980 |  | -2650 |  | -1670 |  | Data reported by Per Holmlund.
SE | STORGLACIAEREN | 332 | 1999 | 1300 | 1320 | 0.095 | 1100 |  | -2450 |  | -1350 |  | Data reported by Per Holmlund.
SE | STORGLACIAEREN | 332 | 1999 | 1320 | 1340 | 0.15 | 750 |  | -2140 |  | -1380 |  | Data reported by Per Holmlund.
SE | STORGLACIAEREN | 332 | 1999 | 1340 | 1360 | 0.271 | 720 |  | -1960 |  | -1240 |  | Data reported by Per Holmlund.
SE | STORGLACIAEREN | 332 | 1999 | 1360 | 1380 | 0.32 | 850 |  | -1870 |  | -1020 |  | Data reported by Per Holmlund.
SE | STORGLACIAEREN | 332 | 1999 | 1380 | 1400 | 0.254 | 880 |  | -1830 |  | -950 |  | Data reported by Per Holmlund.
SE | STORGLACIAEREN | 332 | 1999 | 1400 | 1420 | 0.118 | 1150 |  | -1640 |  | -480 |  | Data reported by Per Holmlund.
SE | STORGLACIAEREN | 332 | 1999 | 1420 | 1440 | 0.079 | 1250 |  | -1440 |  | -190 |  | Data reported by Per Holmlund.
SE | STORGLACIAEREN | 332 | 1999 | 1440 | 1460 | 0.066 | 1000 |  | -1260 |  | -270 |  | Data reported by Per Holmlund.
SE | STORGLACIAEREN | 332 | 1999 | 1460 | 1480 | 0.082 | 930 |  | -1220 |  | -280 |  | Data reported by Per Holmlund.
SE | STORGLACIAEREN | 332 | 1999 | 1480 | 1500 | 0.149 | 1090 |  | -1180 |  | -90 |  | Data reported by Per Holmlund.
SE | STORGLACIAEREN | 332 | 1999 | 1500 | 1520 | 0.228 | 1710 |  | -1010 |  | 690 |  | Data reported by Per Holmlund.
SE | STORGLACIAEREN | 332 | 1999 | 1520 | 1540 | 0.108 | 1530 |  | -1020 |  | 510 |  | Data reported by Per Holmlund.
SE | STORGLACIAEREN | 332 | 1999 | 1540 | 1560 | 0.103 | 1370 |  | -1010 |  | 360 |  | Data reported by Per Holmlund.
SE | STORGLACIAEREN | 332 | 1999 | 1560 | 1580 | 0.101 | 1380 |  | -920 |  | 470 |  | Data reported by Per Holmlund.
SE | STORGLACIAEREN | 332 | 1999 | 1580 | 1600 | 0.142 | 1680 |  | -770 |  | 910 |  | Data reported by Per Holmlund.
SE | STORGLACIAEREN | 332 | 1999 | 1600 | 1620 | 0.134 | 1890 |  | -610 |  | 1280 |  | Data reported by Per Holmlund.
SE | STORGLACIAEREN | 332 | 1999 | 1620 | 1640 | 0.162 | 2260 |  | -460 |  | 1790 |  | Data reported by Per Holmlund.
SE | STORGLACIAEREN | 332 | 1999 | 1640 | 1660 | 0.129 | 2530 |  | -470 |  | 2060 |  | Data reported by Per Holmlund.
SE | STORGLACIAEREN | 332 | 1999 | 1660 | 1680 | 0.088 | 2660 |  | -520 |  | 2140 |  | Data reported by Per Holmlund.
SE | STORGLACIAEREN | 332 | 1999 | 1680 | 1700 | 0.062 | 2680 |  | -570 |  | 2110 |  | Data reported by Per Holmlund.
SE | STORGLACIAEREN | 332 | 1999 | 1700 | 1720 | 0.053 | 2820 |  | -1020 |  | 1800 |  | Data reported by Per Holmlund.
SE | STORGLACIAEREN | 332 | 1999 | 9999 | 9999 | 3.24 | 1330 |  | -1510 |  | -180 |  | Data reported by Per Holmlund.
SE | STORGLACIAEREN | 332 | 2000 | 1140 | 1160 | 0 | 1600 | 50 | -1670 | 50 | -70 | 50
SE | STORGLACIAEREN | 332 | 2000 | 1160 | 1180 | 0.007 | 1370 | 50 | -1750 | 50 | -380 | 50
SE | STORGLACIAEREN | 332 | 2000 | 1180 | 1200 | 0.016 | 940 | 50 | -1770 | 50 | -830 | 50
SE | STORGLACIAEREN | 332 | 2000 | 1200 | 1220 | 0.034 | 750 | 50 | -1790 |  | -1040
SE | STORGLACIAEREN | 332 | 2000 | 1220 | 1240 | 0.049 | 810 |  | -1770 |  | -960
SE | STORGLACIAEREN | 332 | 2000 | 1240 | 1260 | 0.062 | 730 |  | -1710 |  | -980
SE | STORGLACIAEREN | 332 | 2000 | 1260 | 1280 | 0.084 | 450 |  | -1600 |  | -1150
SE | STORGLACIAEREN | 332 | 2000 | 1280 | 1300 | 0.08 | 1020 |  | -1390 |  | -370
SE | STORGLACIAEREN | 332 | 2000 | 1300 | 1320 | 0.093 | 1100 |  | -1400 |  | -300
SE | STORGLACIAEREN | 332 | 2000 | 1320 | 1340 | 0.15 | 580 |  | -1530 |  | -940
SE | STORGLACIAEREN | 332 | 2000 | 1340 | 1360 | 0.266 | 640 |  | -1760 |  | -1120
SE | STORGLACIAEREN | 332 | 2000 | 1360 | 1380 | 0.321 | 860 |  | -1360 |  | -490
SE | STORGLACIAEREN | 332 | 2000 | 1380 | 1400 | 0.249 | 970 |  | -1130 |  | -160
SE | STORGLACIAEREN | 332 | 2000 | 1400 | 1420 | 0.12 | 1050 |  | -1050 |  | 0
SE | STORGLACIAEREN | 332 | 2000 | 1420 | 1440 | 0.071 | 1320 |  | -930 |  | 390
SE | STORGLACIAEREN | 332 | 2000 | 1440 | 1460 | 0.069 | 1510 |  | -920 |  | 590
SE | STORGLACIAEREN | 332 | 2000 | 1460 | 1480 | 0.085 | 1530 |  | -880 |  | 640
SE | STORGLACIAEREN | 332 | 2000 | 1480 | 1500 | 0.149 | 1510 |  | -840 |  | 670
SE | STORGLACIAEREN | 332 | 2000 | 1500 | 1520 | 0.227 | 2220 |  | -790 |  | 1430
SE | STORGLACIAEREN | 332 | 2000 | 1520 | 1540 | 0.104 | 2220 |  | -730 |  | 1500
SE | STORGLACIAEREN | 332 | 2000 | 1540 | 1560 | 0.094 | 2230 |  | -690 |  | 1530
SE | STORGLACIAEREN | 332 | 2000 | 1560 | 1580 | 0.079 | 2290 |  | -650 |  | 1640
SE | STORGLACIAEREN | 332 | 2000 | 1580 | 1600 | 0.125 | 2580 |  | -610 |  | 1970
SE | STORGLACIAEREN | 332 | 2000 | 1600 | 1620 | 0.118 | 2700 |  | -550 |  | 2140
SE | STORGLACIAEREN | 332 | 2000 | 1620 | 1640 | 0.151 | 2990 |  | -490 |  | 2500
SE | STORGLACIAEREN | 332 | 2000 | 1640 | 1660 | 0.148 | 3260 |  | -430 |  | 2830
SE | STORGLACIAEREN | 332 | 2000 | 1660 | 1680 | 0.094 | 3170 |  | -390 |  | 2780
SE | STORGLACIAEREN | 332 | 2000 | 1680 | 1700 | 0.055 | 2970 |  | -350 |  | 2610
SE | STORGLACIAEREN | 332 | 2000 | 1700 | 1720 | 0.026 | 2950 |  | -320 |  | 2630
SE | STORGLACIAEREN | 332 | 2000 | 9999 | 9999 | 3.128 | 1620 |  | -1040 |  | 580
SE | STORGLACIAEREN | 332 | 2001 | 1140 | 1160 | 0.003 | 1480 | 50 | -3100 | 50 | -1620 | 50
SE | STORGLACIAEREN | 332 | 2001 | 1160 | 1180 | 0.008 | 1060 | 50 | -3100 | 50 | -2040
SE | STORGLACIAEREN | 332 | 2001 | 1180 | 1200 | 0.017 | 760 |  | -3100 |  | -2340
SE | STORGLACIAEREN | 332 | 2001 | 1200 | 1220 | 0.036 | 630 |  | -3060 |  | -2430
SE | STORGLACIAEREN | 332 | 2001 | 1220 | 1240 | 0.053 | 660 |  | -2960 |  | -2300
SE | STORGLACIAEREN | 332 | 2001 | 1240 | 1260 | 0.065 | 580 |  | -2920 |  | -2340
SE | STORGLACIAEREN | 332 | 2001 | 1260 | 1280 | 0.083 | 470 |  | -2950 |  | -2480
SE | STORGLACIAEREN | 332 | 2001 | 1280 | 1300 | 0.081 | 780 |  | -2720 |  | -1940
SE | STORGLACIAEREN | 332 | 2001 | 1300 | 1320 | 0.096 | 710 |  | -2520 |  | -1810
SE | STORGLACIAEREN | 332 | 2001 | 1320 | 1340 | 0.15 | 440 |  | -2360 |  | -1920
SE | STORGLACIAEREN | 332 | 2001 | 1340 | 1360 | 0.271 | 470 |  | -2310 |  | -1840
SE | STORGLACIAEREN | 332 | 2001 | 1360 | 1380 | 0.32 | 610 |  | -2190 |  | -1590
SE | STORGLACIAEREN | 332 | 2001 | 1380 | 1400 | 0.255 | 650 |  | -2230 |  | -1580
SE | STORGLACIAEREN | 332 | 2001 | 1400 | 1420 | 0.118 | 950 |  | -2060 |  | -1110
SE | STORGLACIAEREN | 332 | 2001 | 1420 | 1440 | 0.079 | 990 |  | -1890 |  | -890
SE | STORGLACIAEREN | 332 | 2001 | 1440 | 1460 | 0.067 | 870 |  | -1770 |  | -890
SE | STORGLACIAEREN | 332 | 2001 | 1460 | 1480 | 0.082 | 830 |  | -1630 |  | -800
SE | STORGLACIAEREN | 332 | 2001 | 1480 | 1500 | 0.149 | 1090 |  | -1440 |  | -350
SE | STORGLACIAEREN | 332 | 2001 | 1500 | 1520 | 0.229 | 1360 |  | -1470 |  | -110
SE | STORGLACIAEREN | 332 | 2001 | 1520 | 1540 | 0.108 | 1470 |  | -1470 |  | 0
SE | STORGLACIAEREN | 332 | 2001 | 1540 | 1560 | 0.102 | 1390 |  | -1420 |  | 30
SE | STORGLACIAEREN | 332 | 2001 | 1560 | 1580 | 0.103 | 1410 |  | -1330 |  | 70
SE | STORGLACIAEREN | 332 | 2001 | 1580 | 1600 | 0.141 | 1580 |  | -1210 |  | 370
SE | STORGLACIAEREN | 332 | 2001 | 1600 | 1620 | 0.135 | 1870 |  | -1070 |  | 800
SE | STORGLACIAEREN | 332 | 2001 | 1620 | 1640 | 0.162 | 2290 |  | -980 |  | 1310
SE | STORGLACIAEREN | 332 | 2001 | 1640 | 1660 | 0.129 | 2430 |  | -1000 |  | 1440
SE | STORGLACIAEREN | 332 | 2001 | 1660 | 1680 | 0.088 | 2430 |  | -1030 |  | 1390
SE | STORGLACIAEREN | 332 | 2001 | 1680 | 1700 | 0.061 | 2400 |  | -1070 |  | 1320
SE | STORGLACIAEREN | 332 | 2001 | 1700 | 1720 | 0.053 | 2080 |  | -1380 |  | 700
SE | STORGLACIAEREN | 332 | 2001 | 9999 | 9999 | 3.242 | 1140 |  | -1840 |  | -700
SE | STORGLACIAEREN | 332 | 2002 | 1140 | 1160 | 0.003 | 1930 | 50 | -4740 | 50 | -2810 | 50
SE | STORGLACIAEREN | 332 | 2002 | 1160 | 1180 | 0.007 | 1590 |  | -4720 |  | -3130
SE | STORGLACIAEREN | 332 | 2002 | 1180 | 1200 | 0.018 | 1170 |  | -4680 |  | -3500
SE | STORGLACIAEREN | 332 | 2002 | 1200 | 1220 | 0.037 | 930 |  | -4580 |  | -3660
SE | STORGLACIAEREN | 332 | 2002 | 1220 | 1240 | 0.516 | 900 |  | -4440 |  | -3540
SE | STORGLACIAEREN | 332 | 2002 | 1240 | 1260 | 0.063 | 960 |  | -4370 |  | -3410
SE | STORGLACIAEREN | 332 | 2002 | 1260 | 1280 | 0.084 | 680 |  | -4340 |  | -3660
SE | STORGLACIAEREN | 332 | 2002 | 1280 | 1300 | 0.083 | 920 |  | -4250 |  | -3320
SE | STORGLACIAEREN | 332 | 2002 | 1300 | 1320 | 0.095 | 1100 |  | -4200 |  | -3100
SE | STORGLACIAEREN | 332 | 2002 | 1320 | 1340 | 0.152 | 860 |  | -4000 |  | -3130
SE | STORGLACIAEREN | 332 | 2002 | 1340 | 1360 | 0.265 | 830 |  | -3750 |  | -2920
SE | STORGLACIAEREN | 332 | 2002 | 1360 | 1380 | 0.325 | 1040 |  | -3630 |  | -2590
SE | STORGLACIAEREN | 332 | 2002 | 1380 | 1400 | 0.252 | 1100 |  | -3230 |  | -2120
SE | STORGLACIAEREN | 332 | 2002 | 1400 | 1420 | 0.118 | 1520 |  | -2840 |  | -1330
SE | STORGLACIAEREN | 332 | 2002 | 1420 | 1440 | 0.072 | 1720 |  | -2550 |  | -840
SE | STORGLACIAEREN | 332 | 2002 | 1440 | 1460 | 0.068 | 1490 |  | -2300 |  | -810
SE | STORGLACIAEREN | 332 | 2002 | 1460 | 1480 | 0.086 | 1170 |  | -2060 |  | -890
SE | STORGLACIAEREN | 332 | 2002 | 1480 | 1500 | 0.152 | 1460 |  | -1760 |  | -300
SE | STORGLACIAEREN | 332 | 2002 | 1500 | 1520 | 0.225 | 2190 |  | -1540 |  | 650
SE | STORGLACIAEREN | 332 | 2002 | 1520 | 1540 | 0.106 | 2100 |  | -1550 |  | 550
SE | STORGLACIAEREN | 332 | 2002 | 1540 | 1560 | 0.094 | 1970 |  | -1460 |  | 500
SE | STORGLACIAEREN | 332 | 2002 | 1560 | 1580 | 0.084 | 2050 |  | -1360 |  | 690
SE | STORGLACIAEREN | 332 | 2002 | 1580 | 1600 | 0.13 | 2160 |  | -1260 |  | 910
SE | STORGLACIAEREN | 332 | 2002 | 1600 | 1620 | 0.122 | 2740 |  | -1210 |  | 1530
SE | STORGLACIAEREN | 332 | 2002 | 1620 | 1640 | 0.151 | 3330 |  | -1130 |  | 2200
SE | STORGLACIAEREN | 332 | 2002 | 1640 | 1660 | 0.148 | 3590 |  | -1100 |  | 2480
SE | STORGLACIAEREN | 332 | 2002 | 1660 | 1680 | 0.103 | 3550 |  | -1160 |  | 2390
SE | STORGLACIAEREN | 332 | 2002 | 1680 | 1700 | 0.069 | 3440 |  | -1160 |  | 2280
SE | STORGLACIAEREN | 332 | 2002 | 1700 | 1720 | 0.041 | 3770 |  | -1130 |  | 2640
SE | STORGLACIAEREN | 332 | 2002 | 1720 | 1740 | 0.007 | 4680 |  | -1070 |  | 3610
SE | STORGLACIAEREN | 332 | 2002 | 9999 | 9999 | 3.212 | 1750 |  | -2580 |  | -830
SE | STORGLACIAEREN | 332 | 2003 | 1140 | 1160 | 0.003 | 4700 | 50 | -4700 | 50 | -3490 | 50
SE | STORGLACIAEREN | 332 | 2003 | 1160 | 1180 | 0.007 | 4620 |  | -4620 |  | -3520
SE | STORGLACIAEREN | 332 | 2003 | 1180 | 1200 | 0.018 | 4430 |  | -4430 |  | -3450
SE | STORGLACIAEREN | 332 | 2003 | 1200 | 1220 | 0.037 | 4070 |  | -4070 |  | -3250
SE | STORGLACIAEREN | 332 | 2003 | 1220 | 1240 | 0.516 | 3810 |  | -3810 |  | -3010
SE | STORGLACIAEREN | 332 | 2003 | 1240 | 1260 | 0.063 | 3660 |  | -3660 |  | -2910
SE | STORGLACIAEREN | 332 | 2003 | 1260 | 1280 | 0.084 | 3480 |  | -3480 |  | -2990
SE | STORGLACIAEREN | 332 | 2003 | 1280 | 1300 | 0.083 | 3400 |  | -3400 |  | -2570
SE | STORGLACIAEREN | 332 | 2003 | 1300 | 1320 | 0.095 | 3310 |  | -3310 |  | -2410
SE | STORGLACIAEREN | 332 | 2003 | 1320 | 1340 | 0.152 | 3090 |  | -3090 |  | -2480
SE | STORGLACIAEREN | 332 | 2003 | 1340 | 1360 | 0.265 | 2920 |  | -2920 |  | -2220
SE | STORGLACIAEREN | 332 | 2003 | 1360 | 1380 | 0.325 | 2870 |  | -2870 |  | -2040
SE | STORGLACIAEREN | 332 | 2003 | 1380 | 1400 | 0.252 | 2800 |  | -2800 |  | -1800
SE | STORGLACIAEREN | 332 | 2003 | 1400 | 1420 | 0.118 | 2560 |  | -2560 |  | -1390
SE | STORGLACIAEREN | 332 | 2003 | 1420 | 1440 | 0.072 | 2330 |  | -2330 |  | -1220
SE | STORGLACIAEREN | 332 | 2003 | 1440 | 1460 | 0.068 | 2200 |  | -2200 |  | -1240
SE | STORGLACIAEREN | 332 | 2003 | 1460 | 1480 | 0.086 | 2060 |  | -2060 |  | -1160
SE | STORGLACIAEREN | 332 | 2003 | 1480 | 1500 | 0.152 | 1870 |  | -1870 |  | -730
SE | STORGLACIAEREN | 332 | 2003 | 1500 | 1520 | 0.225 | 1770 |  | -1770 |  | -100
SE | STORGLACIAEREN | 332 | 2003 | 1520 | 1540 | 0.106 | 1900 |  | -1900 |  | -250
SE | STORGLACIAEREN | 332 | 2003 | 1540 | 1560 | 0.094 | 1900 |  | -1900 |  | -320
SE | STORGLACIAEREN | 332 | 2003 | 1560 | 1580 | 0.084 | 1830 |  | -1830 |  | -150
SE | STORGLACIAEREN | 332 | 2003 | 1580 | 1600 | 0.13 | 1710 |  | -1710 |  | 100
SE | STORGLACIAEREN | 332 | 2003 | 1600 | 1620 | 0.122 | 1610 |  | -1610 |  | 460
SE | STORGLACIAEREN | 332 | 2003 | 1620 | 1640 | 0.151 | 1590 |  | -1590 |  | 730
SE | STORGLACIAEREN | 332 | 2003 | 1640 | 1660 | 0.148 | 1640 |  | -1640 |  | 1080
SE | STORGLACIAEREN | 332 | 2003 | 1660 | 1680 | 0.103 | 1690 |  | -1690 |  | 1240
SE | STORGLACIAEREN | 332 | 2003 | 1680 | 1700 | 0.069 | 1730 |  | -1730 |  | 1430
SE | STORGLACIAEREN | 332 | 2003 | 1700 | 1720 | 0.041 | 1710 |  | -1710 |  | 1690
SE | STORGLACIAEREN | 332 | 2003 | 1720 | 1740 | 0.007 | 1630 |  | -1630 |  | 2260
SE | STORGLACIAEREN | 332 | 2003 | 9999 | 9999 | 3.212 | 1380 |  | -2480 |  | -1040
SE | STORGLACIAEREN | 332 | 2004 | 1140 | 1160 | 0.003 | 1870 | 50 | -3170 | 50 | -1300 | 50
SE | STORGLACIAEREN | 332 | 2004 | 1160 | 1180 | 0.0079 | 1710 | 50 | -3150 | 50 | -1440 | 50
SE | STORGLACIAEREN | 332 | 2004 | 1180 | 1200 | 0.0174 | 1280 | 50 | -3120 | 50 | -1840 | 50
SE | STORGLACIAEREN | 332 | 2004 | 1200 | 1220 | 0.0365 | 1100 | 50 | -3030 | 50 | -1930 | 50
SE | STORGLACIAEREN | 332 | 2004 | 1220 | 1240 | 0.0526 | 1120 | 50 | -2870 | 50 | -1750 | 50
SE | STORGLACIAEREN | 332 | 2004 | 1240 | 1260 | 0.0639 | 1030 | 50 | -2710 | 50 | -1680 | 50
SE | STORGLACIAEREN | 332 | 2004 | 1260 | 1280 | 0.0834 | 830 | 50 | -2630 | 50 | -1800 | 50
SE | STORGLACIAEREN | 332 | 2004 | 1280 | 1300 | 0.0809 | 1220 | 50 | -2430 | 50 | -1210 | 50
SE | STORGLACIAEREN | 332 | 2004 | 1300 | 1320 | 0.0958 | 1180 | 50 | -2300 | 50 | -1120 | 50
SE | STORGLACIAEREN | 332 | 2004 | 1320 | 1340 | 0.1506 | 940 | 50 | -2150 | 50 | -1210 | 50
SE | STORGLACIAEREN | 332 | 2004 | 1340 | 1360 | 0.2683 | 950 | 50 | -1940 | 50 | -990 | 50
SE | STORGLACIAEREN | 332 | 2004 | 1360 | 1380 | 0.324 | 1080 | 50 | -1870 | 50 | -790 | 50
SE | STORGLACIAEREN | 332 | 2004 | 1380 | 1400 | 0.2518 | 1130 | 50 | -1820 | 50 | -700 | 50
SE | STORGLACIAEREN | 332 | 2004 | 1400 | 1420 | 0.1196 | 1470 | 50 | -1790 | 50 | -320 | 50
SE | STORGLACIAEREN | 332 | 2004 | 1420 | 1440 | 0.0722 | 1490 | 50 | -1740 | 50 | -250 | 50
SE | STORGLACIAEREN | 332 | 2004 | 1440 | 1460 | 0.068 | 1200 | 50 | -1750 | 50 | -560 | 50
SE | STORGLACIAEREN | 332 | 2004 | 1460 | 1480 | 0.0842 | 1010 | 50 | -1680 | 50 | -670 | 50
SE | STORGLACIAEREN | 332 | 2004 | 1480 | 1500 | 0.1521 | 1300 | 50 | -1490 | 50 | -190 | 50
SE | STORGLACIAEREN | 332 | 2004 | 1500 | 1520 | 0.2248 | 1990 | 50 | -1320 | 50 | 670 | 50
SE | STORGLACIAEREN | 332 | 2004 | 1520 | 1540 | 0.1068 | 1780 | 50 | -1360 | 50 | 420 | 50
SE | STORGLACIAEREN | 332 | 2004 | 1540 | 1560 | 0.0964 | 1690 | 50 | -1300 | 50 | 400 | 50
SE | STORGLACIAEREN | 332 | 2004 | 1560 | 1580 | 0.0802 | 1620 | 50 | -1220 | 50 | 400 | 50
SE | STORGLACIAEREN | 332 | 2004 | 1580 | 1600 | 0.1246 | 1820 | 50 | -1110 | 50 | 710 | 50
SE | STORGLACIAEREN | 332 | 2004 | 1600 | 1620 | 0.1231 | 2050 | 50 | -1040 | 50 | 1020 | 50
SE | STORGLACIAEREN | 332 | 2004 | 1620 | 1640 | 0.1564 | 2440 | 50 | -980 | 50 | 1460 | 50
SE | STORGLACIAEREN | 332 | 2004 | 1640 | 1660 | 0.1487 | 2780 | 50 | -1000 | 50 | 1780 | 50
SE | STORGLACIAEREN | 332 | 2004 | 1660 | 1680 | 0.1017 | 2800 | 50 | -1020 | 50 | 1780 | 50
SE | STORGLACIAEREN | 332 | 2004 | 1680 | 1700 | 0.0701 | 2480 | 50 | -1070 | 50 | 1410 | 50
SE | STORGLACIAEREN | 332 | 2004 | 1700 | 1720 | 0.039 | 2800 | 50 | -1040 | 50 | 1760 | 50
SE | STORGLACIAEREN | 332 | 2004 | 1720 | 1740 | 0.0072 | 3690 | 50 | -970 | 50 | 2720 | 50
SE | STORGLACIAEREN | 332 | 2004 | 9999 | 9999 | 3.2112 | 1550 |  | -1670 |  | -120
SE | STORGLACIAEREN | 332 | 2005 | 1140 | 1160 | 0.003 | 860 | 50 | -3190 | 50 | -2330 | 50
SE | STORGLACIAEREN | 332 | 2005 | 1160 | 1180 | 0.008 | 1030 |  | -3200 |  | -2180
SE | STORGLACIAEREN | 332 | 2005 | 1180 | 1200 | 0.017 | 960 |  | -3210 |  | -2260
SE | STORGLACIAEREN | 332 | 2005 | 1200 | 1220 | 0.036 | 870 |  | -3240 |  | -2370
SE | STORGLACIAEREN | 332 | 2005 | 1220 | 1240 | 0.053 | 1010 |  | -3300 |  | -2290
SE | STORGLACIAEREN | 332 | 2005 | 1240 | 1260 | 0.064 | 860 |  | -3250 |  | -2390
SE | STORGLACIAEREN | 332 | 2005 | 1260 | 1280 | 0.083 | 500 |  | -2960 |  | -2460
SE | STORGLACIAEREN | 332 | 2005 | 1280 | 1300 | 0.081 | 720 |  | -2740 |  | -2010
SE | STORGLACIAEREN | 332 | 2005 | 1300 | 1320 | 0.096 | 760 |  | -2680 |  | -1920
SE | STORGLACIAEREN | 332 | 2005 | 1320 | 1340 | 0.151 | 560 |  | -2590 |  | -2030
SE | STORGLACIAEREN | 332 | 2005 | 1340 | 1360 | 0.268 | 670 |  | -2350 |  | -1680
SE | STORGLACIAEREN | 332 | 2005 | 1360 | 1380 | 0.324 | 870 |  | -2260 |  | -1400
SE | STORGLACIAEREN | 332 | 2005 | 1380 | 1400 | 0.252 | 850 |  | -2200 |  | -1350
SE | STORGLACIAEREN | 332 | 2005 | 1400 | 1420 | 0.12 | 1140 |  | -2090 |  | -950
SE | STORGLACIAEREN | 332 | 2005 | 1420 | 1440 | 0.072 | 1560 |  | -1940 |  | -380
SE | STORGLACIAEREN | 332 | 2005 | 1440 | 1460 | 0.068 | 1530 |  | -1780 |  | -250
SE | STORGLACIAEREN | 332 | 2005 | 1460 | 1480 | 0.084 | 1320 |  | -1650 |  | -320
SE | STORGLACIAEREN | 332 | 2005 | 1480 | 1500 | 0.152 | 1480 |  | -1460 |  | 20
SE | STORGLACIAEREN | 332 | 2005 | 1500 | 1520 | 0.225 | 2290 |  | -1170 |  | 1120
SE | STORGLACIAEREN | 332 | 2005 | 1520 | 1540 | 0.107 | 2230 |  | -1030 |  | 1200
SE | STORGLACIAEREN | 332 | 2005 | 1540 | 1560 | 0.096 | 1990 |  | -910 |  | 1080
SE | STORGLACIAEREN | 332 | 2005 | 1560 | 1580 | 0.08 | 2090 |  | -810 |  | 1280
SE | STORGLACIAEREN | 332 | 2005 | 1580 | 1600 | 0.125 | 2290 |  | -760 |  | 1530
SE | STORGLACIAEREN | 332 | 2005 | 1600 | 1620 | 0.123 | 2750 |  | -680 |  | 2070
SE | STORGLACIAEREN | 332 | 2005 | 1620 | 1640 | 0.156 | 3160 |  | -620 |  | 2540
SE | STORGLACIAEREN | 332 | 2005 | 1640 | 1660 | 0.149 | 3350 |  | -590 |  | 2760
SE | STORGLACIAEREN | 332 | 2005 | 1660 | 1680 | 0.102 | 3410 |  | -570 |  | 2830
SE | STORGLACIAEREN | 332 | 2005 | 1680 | 1700 | 0.07 | 3320 |  | -560 |  | 2760
SE | STORGLACIAEREN | 332 | 2005 | 1700 | 1720 | 0.039 | 3750 |  | -560 |  | 3190
SE | STORGLACIAEREN | 332 | 2005 | 1720 | 1740 | 0.007 | 5080 |  | -560 |  | 4510
SE | STORGLACIAEREN | 332 | 2005 | 9999 | 9999 | 3.211 | 1640 |  | -1720 |  | -70
SE | STORGLACIAEREN | 332 | 2006 | 1140 | 1160 | 0.003 | 1190
SE | STORGLACIAEREN | 332 | 2006 | 1160 | 1180 | 0.0079 | 1080 |  | -5000 |  | -3810
SE | STORGLACIAEREN | 332 | 2006 | 1180 | 1200 | 0.0174 | 830 |  | -4980 |  | -3900
SE | STORGLACIAEREN | 332 | 2006 | 1200 | 1220 | 0.0365 | 650 |  | -4910 |  | -4080
SE | STORGLACIAEREN | 332 | 2006 | 1220 | 1240 | 0.0526 | 640 |  | -4760 |  | -4120
SE | STORGLACIAEREN | 332 | 2006 | 1240 | 1260 | 0.0639 | 590 |  | -4500 |  | -3860
SE | STORGLACIAEREN | 332 | 2006 | 1260 | 1280 | 0.0834 | 470 |  | -4240 |  | -3650
SE | STORGLACIAEREN | 332 | 2006 | 1280 | 1300 | 0.0809 | 590 |  | -3980 |  | -3510
SE | STORGLACIAEREN | 332 | 2006 | 1300 | 1320 | 0.0958 | 620 |  | -3900 |  | -3300
SE | STORGLACIAEREN | 332 | 2006 | 1320 | 1340 | 0.1506 | 470 |  | -3760 |  | -3140
SE | STORGLACIAEREN | 332 | 2006 | 1340 | 1360 | 0.2683 | 470 |  | -3490 |  | -3020
SE | STORGLACIAEREN | 332 | 2006 | 1360 | 1380 | 0.324 | 560 |  | -3360 |  | -2890
SE | STORGLACIAEREN | 332 | 2006 | 1380 | 1400 | 0.2518 | 600 |  | -3190 |  | -2630
SE | STORGLACIAEREN | 332 | 2006 | 1400 | 1420 | 0.1196 | 740 |  | -3290 |  | -2680
SE | STORGLACIAEREN | 332 | 2006 | 1420 | 1440 | 0.0722 | 880 |  | -3210 |  | -2470
SE | STORGLACIAEREN | 332 | 2006 | 1440 | 1460 | 0.068 | 800 |  | -3090 |  | -2220
SE | STORGLACIAEREN | 332 | 2006 | 1460 | 1480 | 0.0842 | 730 |  | -3090 |  | -2290
SE | STORGLACIAEREN | 332 | 2006 | 1480 | 1500 | 0.1521 | 890 |  | -3090 |  | -2360
SE | STORGLACIAEREN | 332 | 2006 | 1500 | 1520 | 0.2248 | 1190 |  | -2850 |  | -1960
SE | STORGLACIAEREN | 332 | 2006 | 1520 | 1540 | 0.1068 | 1160 |  | -2400 |  | -1200
SE | STORGLACIAEREN | 332 | 2006 | 1540 | 1560 | 0.0964 | 1070 |  | -2370 |  | -1200
SE | STORGLACIAEREN | 332 | 2006 | 1560 | 1580 | 0.0802 | 1150 |  | -2320 |  | -1250
SE | STORGLACIAEREN | 332 | 2006 | 1580 | 1600 | 0.1246 | 1330 |  | -2230 |  | -1080
SE | STORGLACIAEREN | 332 | 2006 | 1600 | 1620 | 0.1231 | 1600 |  | -1900 |  | -560
SE | STORGLACIAEREN | 332 | 2006 | 1620 | 1640 | 0.1564 | 1990 |  | -1670 |  | -70
SE | STORGLACIAEREN | 332 | 2006 | 1640 | 1660 | 0.1487 | 2850 |  | -1490 |  | 500
SE | STORGLACIAEREN | 332 | 2006 | 1660 | 1680 | 0.1017 | 2940 |  | -1470 |  | 1380
SE | STORGLACIAEREN | 332 | 2006 | 1680 | 1700 | 0.0701 | 2880 |  | -1560 |  | 1380
SE | STORGLACIAEREN | 332 | 2006 | 1700 | 1720 | 0.039 | 3160 |  | -1670 |  | 1210
SE | STORGLACIAEREN | 332 | 2006 | 1720 | 1740 | 0.0072 | 4530 |  | -1570 |  | 1590
SE | STORGLACIAEREN | 332 | 2006 | 9999 | 9999 | 3.2112 | 1100 |  | -2820 |  | -1720
SE | STORGLACIAEREN | 332 | 2007 | 1140 | 1160 | 0.003 | 1280 |  | -1550 |  | -270
SE | STORGLACIAEREN | 332 | 2007 | 1160 | 1180 | 0.0079 | 1140 |  | -1540 |  | -400
SE | STORGLACIAEREN | 332 | 2007 | 1180 | 1200 | 0.0174 | 1010 |  | -1580 |  | -560
SE | STORGLACIAEREN | 332 | 2007 | 1200 | 1220 | 0.0365 | 990 |  | -1680 |  | -690
SE | STORGLACIAEREN | 332 | 2007 | 1220 | 1240 | 0.0526 | 1100 |  | -1900 |  | -810
SE | STORGLACIAEREN | 332 | 2007 | 1240 | 1260 | 0.0639 | 860 |  | -2060 |  | -1200
SE | STORGLACIAEREN | 332 | 2007 | 1260 | 1280 | 0.0834 | 540 |  | -1940 |  | -1400
SE | STORGLACIAEREN | 332 | 2007 | 1280 | 1300 | 0.0809 | 970 |  | -1670 |  | -700
SE | STORGLACIAEREN | 332 | 2007 | 1300 | 1320 | 0.0958 | 1050 |  | -1700 |  | -650
SE | STORGLACIAEREN | 332 | 2007 | 1320 | 1340 | 0.1506 | 680 |  | -1780 |  | -1100
SE | STORGLACIAEREN | 332 | 2007 | 1340 | 1360 | 0.2683 | 730 |  | -1450 |  | -720
SE | STORGLACIAEREN | 332 | 2007 | 1360 | 1380 | 0.324 | 850 |  | -1290 |  | -440
SE | STORGLACIAEREN | 332 | 2007 | 1380 | 1400 | 0.2518 | 980 |  | -1470 |  | -490
SE | STORGLACIAEREN | 332 | 2007 | 1400 | 1420 | 0.1196 | 1360 |  | -1290 |  | 80
SE | STORGLACIAEREN | 332 | 2007 | 1420 | 1440 | 0.0722 | 1570 |  | -1230 |  | 340
SE | STORGLACIAEREN | 332 | 2007 | 1440 | 1460 | 0.068 | 1370 |  | -1220 |  | 160
SE | STORGLACIAEREN | 332 | 2007 | 1460 | 1480 | 0.0842 | 1100 |  | -1160 |  | -60
SE | STORGLACIAEREN | 332 | 2007 | 1480 | 1500 | 0.1521 | 1330 |  | -1040 |  | 300
SE | STORGLACIAEREN | 332 | 2007 | 1500 | 1520 | 0.2248 | 2000 |  | -800 |  | 1200
SE | STORGLACIAEREN | 332 | 2007 | 1520 | 1540 | 0.1068 | 2050 |  | -870 |  | 1180
SE | STORGLACIAEREN | 332 | 2007 | 1540 | 1560 | 0.0964 | 1840 |  | -910 |  | 940
SE | STORGLACIAEREN | 332 | 2007 | 1560 | 1580 | 0.0802 | 1880 |  | -800 |  | 1080
SE | STORGLACIAEREN | 332 | 2007 | 1580 | 1600 | 0.1246 | 2010 |  | -750 |  | 1260
SE | STORGLACIAEREN | 332 | 2007 | 1600 | 1620 | 0.1231 | 2220 |  | -540 |  | 1680
SE | STORGLACIAEREN | 332 | 2007 | 1620 | 1640 | 0.1564 | 2440 |  | -350 |  | 2090
SE | STORGLACIAEREN | 332 | 2007 | 1640 | 1660 | 0.1487 | 2810 |  | -320 |  | 2490
SE | STORGLACIAEREN | 332 | 2007 | 1660 | 1680 | 0.1017 | 3010 |  | -340 |  | 2660
SE | STORGLACIAEREN | 332 | 2007 | 1680 | 1700 | 0.0701 | 3290 |  | -340 |  | 2950
SE | STORGLACIAEREN | 332 | 2007 | 1700 | 1720 | 0.039 | 3420 |  | -330 |  | 3080
SE | STORGLACIAEREN | 332 | 2007 | 1720 | 1740 | 0.0072 | 4250 |  | -220 |  | 4030
SE | STORGLACIAEREN | 332 | 2007 | 9999 | 9999 | 3.2112 | 1530 |  | -1120 |  | 410
SE | STORGLACIAEREN | 332 | 2008 | 1140 | 1160 | 0.003 | 1160 |  | -2600 |  | -1440
SE | STORGLACIAEREN | 332 | 2008 | 1160 | 1180 | 0.0079 | 1430 |  | -2610 |  | -1180
SE | STORGLACIAEREN | 332 | 2008 | 1180 | 1200 | 0.0174 | 1430 |  | -2560 |  | -1130
SE | STORGLACIAEREN | 332 | 2008 | 1200 | 1220 | 0.0365 | 1270 |  | -2450 |  | -1180
SE | STORGLACIAEREN | 332 | 2008 | 1220 | 1240 | 0.0526 | 1210 |  | -2300 |  | -1080
SE | STORGLACIAEREN | 332 | 2008 | 1240 | 1260 | 0.0639 | 1030 |  | -2250 |  | -1220
SE | STORGLACIAEREN | 332 | 2008 | 1260 | 1280 | 0.0834 | 760 |  | -2200 |  | -1450
SE | STORGLACIAEREN | 332 | 2008 | 1280 | 1300 | 0.0809 | 1070 |  | -2030 |  | -960
SE | STORGLACIAEREN | 332 | 2008 | 1300 | 1320 | 0.0958 | 1130 |  | -1870 |  | -740
SE | STORGLACIAEREN | 332 | 2008 | 1320 | 1340 | 0.1506 | 920 |  | -1930 |  | -1010
SE | STORGLACIAEREN | 332 | 2008 | 1340 | 1360 | 0.2683 | 750 |  | -1690 |  | -950
SE | STORGLACIAEREN | 332 | 2008 | 1360 | 1380 | 0.324 | 950 |  | -1530 |  | -580
SE | STORGLACIAEREN | 332 | 2008 | 1380 | 1400 | 0.2518 | 1000 |  | -1630 |  | -630
SE | STORGLACIAEREN | 332 | 2008 | 1400 | 1420 | 0.1196 | 1530 |  | -1490 |  | 30
SE | STORGLACIAEREN | 332 | 2008 | 1420 | 1440 | 0.0722 | 1780 |  | -1430 |  | 350
SE | STORGLACIAEREN | 332 | 2008 | 1440 | 1460 | 0.068 | 1670 |  | -1420 |  | 240
SE | STORGLACIAEREN | 332 | 2008 | 1460 | 1480 | 0.0842 | 1550 |  | -1370 |  | 170
SE | STORGLACIAEREN | 332 | 2008 | 1480 | 1500 | 0.1521 | 1910 |  | -1190 |  | 720
SE | STORGLACIAEREN | 332 | 2008 | 1500 | 1520 | 0.2248 | 2850 |  | -950 |  | 1900
SE | STORGLACIAEREN | 332 | 2008 | 1520 | 1540 | 0.1068 | 2720 |  | -940 |  | 1790
SE | STORGLACIAEREN | 332 | 2008 | 1540 | 1560 | 0.0964 | 2570 |  | -920 |  | 1640
SE | STORGLACIAEREN | 332 | 2008 | 1560 | 1580 | 0.0802 | 2810 |  | -890 |  | 1920
SE | STORGLACIAEREN | 332 | 2008 | 1580 | 1600 | 0.1246 | 2730 |  | -850 |  | 1880
SE | STORGLACIAEREN | 332 | 2008 | 1600 | 1620 | 0.1231 | 2910 |  | -790 |  | 2120
SE | STORGLACIAEREN | 332 | 2008 | 1620 | 1640 | 0.1564 | 3210 |  | -730 |  | 2480
SE | STORGLACIAEREN | 332 | 2008 | 1640 | 1660 | 0.1487 | 3480 |  | -720 |  | 2760
SE | STORGLACIAEREN | 332 | 2008 | 1660 | 1680 | 0.1017 | 3800 |  | -730 |  | 3070
SE | STORGLACIAEREN | 332 | 2008 | 1680 | 1700 | 0.0701 | 4090 |  | -740 |  | 3350
SE | STORGLACIAEREN | 332 | 2008 | 1700 | 1720 | 0.039 | 4230 |  | -730 |  | 3500
SE | STORGLACIAEREN | 332 | 2008 | 1720 | 1740 | 0.0072 | 4680 |  | -660 |  | 4020
SE | STORGLACIAEREN | 332 | 2008 | 9999 | 9999 | 3.2112 | 1930 |  | -1350 |  | 580
SE | STORGLACIAEREN | 332 | 2009 | 1140 | 1160 | 0.003 | 1390 |  | -3270 |  | -1880
SE | STORGLACIAEREN | 332 | 2009 | 1160 | 1180 | 0.0079 | 1610 |  | -3300 |  | -1680
SE | STORGLACIAEREN | 332 | 2009 | 1180 | 1200 | 0.0174 | 1310 |  | -3310 |  | -2000
SE | STORGLACIAEREN | 332 | 2009 | 1200 | 1220 | 0.0365 | 930 |  | -3280 |  | -2350
SE | STORGLACIAEREN | 332 | 2009 | 1220 | 1240 | 0.0526 | 870 |  | -3230 |  | -2350
SE | STORGLACIAEREN | 332 | 2009 | 1240 | 1260 | 0.0639 | 700 |  | -3200 |  | -2500
SE | STORGLACIAEREN | 332 | 2009 | 1260 | 1280 | 0.0834 | 540 |  | -3130 |  | -2580
SE | STORGLACIAEREN | 332 | 2009 | 1280 | 1300 | 0.0809 | 900 |  | -2970 |  | -2070
SE | STORGLACIAEREN | 332 | 2009 | 1300 | 1320 | 0.0958 | 830 |  | -2880 |  | -2040
SE | STORGLACIAEREN | 332 | 2009 | 1320 | 1340 | 0.1506 | 360 |  | -2850 |  | -2490
SE | STORGLACIAEREN | 332 | 2009 | 1340 | 1360 | 0.2683 | 450 |  | -2610 |  | -2160
SE | STORGLACIAEREN | 332 | 2009 | 1360 | 1380 | 0.324 | 650 |  | -2380 |  | -1730
SE | STORGLACIAEREN | 332 | 2009 | 1380 | 1400 | 0.2518 | 850 |  | -2250 |  | -1410
SE | STORGLACIAEREN | 332 | 2009 | 1400 | 1420 | 0.1196 | 1150 |  | -2120 |  | -970
SE | STORGLACIAEREN | 332 | 2009 | 1420 | 1440 | 0.0722 | 1250 |  | -1990 |  | -740
SE | STORGLACIAEREN | 332 | 2009 | 1440 | 1460 | 0.068 | 1170 |  | -1890 |  | -720
SE | STORGLACIAEREN | 332 | 2009 | 1460 | 1480 | 0.0842 | 1040 |  | -1750 |  | -710
SE | STORGLACIAEREN | 332 | 2009 | 1480 | 1500 | 0.1521 | 1330 |  | -1450 |  | -130
SE | STORGLACIAEREN | 332 | 2009 | 1500 | 1520 | 0.2248 | 1780 |  | -1100 |  | 680
SE | STORGLACIAEREN | 332 | 2009 | 1520 | 1540 | 0.1068 | 1690 |  | -1170 |  | 520
SE | STORGLACIAEREN | 332 | 2009 | 1540 | 1560 | 0.0964 | 1620 |  | -1120 |  | 500
SE | STORGLACIAEREN | 332 | 2009 | 1560 | 1580 | 0.0802 | 1680 |  | -1020 |  | 650
SE | STORGLACIAEREN | 332 | 2009 | 1580 | 1600 | 0.1246 | 1780 |  | -1030 |  | 740
SE | STORGLACIAEREN | 332 | 2009 | 1600 | 1620 | 0.1231 | 2060 |  | -880 |  | 1180
SE | STORGLACIAEREN | 332 | 2009 | 1620 | 1640 | 0.1564 | 2310 |  | -750 |  | 1560
SE | STORGLACIAEREN | 332 | 2009 | 1640 | 1660 | 0.1487 | 2470 |  | -680 |  | 1790
SE | STORGLACIAEREN | 332 | 2009 | 1660 | 1680 | 0.1017 | 2470 |  | -690 |  | 1780
SE | STORGLACIAEREN | 332 | 2009 | 1680 | 1700 | 0.0701 | 2420 |  | -630 |  | 1790
SE | STORGLACIAEREN | 332 | 2009 | 1700 | 1720 | 0.039 | 2500 |  | -640 |  | 1860
SE | STORGLACIAEREN | 332 | 2009 | 1720 | 1740 | 0.0072 | 2830 |  | -580 |  | 2250
SE | STORGLACIAEREN | 332 | 2009 | 9999 | 9999 | 3.2112 | 1300 |  | -1830 |  | -530
SE | STORGLACIAEREN | 332 | 2010 | 1140 | 1160 | 0.003 | 1490 |  | -2700 |  | -1220
SE | STORGLACIAEREN | 332 | 2010 | 1160 | 1180 | 0.0079 | 1270 |  | -2710 |  | -1440
SE | STORGLACIAEREN | 332 | 2010 | 1180 | 1200 | 0.0174 | 900 |  | -2670 |  | -1780
SE | STORGLACIAEREN | 332 | 2010 | 1200 | 1220 | 0.0365 | 680 |  | -2600 |  | -1920
SE | STORGLACIAEREN | 332 | 2010 | 1220 | 1240 | 0.0526 | 630 |  | -2480 |  | -1850
SE | STORGLACIAEREN | 332 | 2010 | 1240 | 1260 | 0.0639 | 570 |  | -2460 |  | -1900
SE | STORGLACIAEREN | 332 | 2010 | 1260 | 1280 | 0.0834 | 420 |  | -2460 |  | -2040
SE | STORGLACIAEREN | 332 | 2010 | 1280 | 1300 | 0.0809 | 590 |  | -2320 |  | -1720
SE | STORGLACIAEREN | 332 | 2010 | 1300 | 1320 | 0.0958 | 570 |  | -2190 |  | -1610
SE | STORGLACIAEREN | 332 | 2010 | 1320 | 1340 | 0.1506 | 340 |  | -2190 |  | -1850
SE | STORGLACIAEREN | 332 | 2010 | 1340 | 1360 | 0.2683 | 370 |  | -2100 |  | -1720
SE | STORGLACIAEREN | 332 | 2010 | 1360 | 1380 | 0.324 | 490 |  | -1990 |  | -1510
SE | STORGLACIAEREN | 332 | 2010 | 1380 | 1400 | 0.2518 | 600 |  | -1990 |  | -1390
SE | STORGLACIAEREN | 332 | 2010 | 1400 | 1420 | 0.1196 | 780 |  | -2030 |  | -1240
SE | STORGLACIAEREN | 332 | 2010 | 1420 | 1440 | 0.0722 | 860 |  | -1980 |  | -1120
SE | STORGLACIAEREN | 332 | 2010 | 1440 | 1460 | 0.068 | 760 |  | -1950 |  | -1190
SE | STORGLACIAEREN | 332 | 2010 | 1460 | 1480 | 0.0842 | 660 |  | -1870 |  | -1210
SE | STORGLACIAEREN | 332 | 2010 | 1480 | 1500 | 0.1521 | 860 |  | -1690 |  | -830
SE | STORGLACIAEREN | 332 | 2010 | 1500 | 1520 | 0.2248 | 1170 |  | -1290 |  | -120
SE | STORGLACIAEREN | 332 | 2010 | 1520 | 1540 | 0.1068 | 1170 |  | -1290 |  | -130
SE | STORGLACIAEREN | 332 | 2010 | 1540 | 1560 | 0.0964 | 1150 |  | -1310 |  | -160
SE | STORGLACIAEREN | 332 | 2010 | 1560 | 1580 | 0.0802 | 1200 |  | -1210 |  | 0
SE | STORGLACIAEREN | 332 | 2010 | 1580 | 1600 | 0.1246 | 1260 |  | -1130 |  | 130
SE | STORGLACIAEREN | 332 | 2010 | 1600 | 1620 | 0.1231 | 1400 |  | -930 |  | 470
SE | STORGLACIAEREN | 332 | 2010 | 1620 | 1640 | 0.1564 | 1550 |  | -790 |  | 760
SE | STORGLACIAEREN | 332 | 2010 | 1640 | 1660 | 0.1487 | 1960 |  | -680 |  | 1280
SE | STORGLACIAEREN | 332 | 2010 | 1660 | 1680 | 0.1017 | 2260 |  | -660 |  | 1600
SE | STORGLACIAEREN | 332 | 2010 | 1680 | 1700 | 0.0701 | 2370 |  | -650 |  | 1720
SE | STORGLACIAEREN | 332 | 2010 | 1700 | 1720 | 0.039 | 2680 |  | -630 |  | 2050
SE | STORGLACIAEREN | 332 | 2010 | 1720 | 1740 | 0.0072 | 3140 |  | -500 |  | 2650
SE | STORGLACIAEREN | 332 | 2010 | 9999 | 9999 | 3.2112 | 960 |  | -1650 |  | -690
SE | STORGLACIAEREN | 332 | 2011 | 1140 | 1160 | 0.003 | 860 |  | -3930 |  | -3070
SE | STORGLACIAEREN | 332 | 2011 | 1160 | 1180 | 0.0079 | 690 |  | -3970 |  | -3270
SE | STORGLACIAEREN | 332 | 2011 | 1180 | 1200 | 0.0174 | 590 |  | -3940 |  | -3360
SE | STORGLACIAEREN | 332 | 2011 | 1200 | 1220 | 0.0365 | 630 |  | -3850 |  | -3220
SE | STORGLACIAEREN | 332 | 2011 | 1220 | 1240 | 0.0526 | 750 |  | -3680 |  | -2920
SE | STORGLACIAEREN | 332 | 2011 | 1240 | 1260 | 0.0639 | 740 |  | -3450 |  | -2720
SE | STORGLACIAEREN | 332 | 2011 | 1260 | 1280 | 0.0834 | 590 |  | -3360 |  | -2760
SE | STORGLACIAEREN | 332 | 2011 | 1280 | 1300 | 0.0809 | 850 |  | -3380 |  | -2530
SE | STORGLACIAEREN | 332 | 2011 | 1300 | 1320 | 0.0958 | 880 |  | -3230 |  | -2350
SE | STORGLACIAEREN | 332 | 2011 | 1320 | 1340 | 0.1506 | 610 |  | -3070 |  | -2470
SE | STORGLACIAEREN | 332 | 2011 | 1340 | 1360 | 0.2683 | 620 |  | -2870 |  | -2250
SE | STORGLACIAEREN | 332 | 2011 | 1360 | 1380 | 0.324 | 710 |  | -2790 |  | -2080
SE | STORGLACIAEREN | 332 | 2011 | 1380 | 1400 | 0.2518 | 800 |  | -2810 |  | -2010
SE | STORGLACIAEREN | 332 | 2011 | 1400 | 1420 | 0.1196 | 990 |  | -2670 |  | -1680
SE | STORGLACIAEREN | 332 | 2011 | 1420 | 1440 | 0.0722 | 1090 |  | -2540 |  | -1450
SE | STORGLACIAEREN | 332 | 2011 | 1440 | 1460 | 0.068 | 1080 |  | -2470 |  | -1390
SE | STORGLACIAEREN | 332 | 2011 | 1460 | 1480 | 0.0842 | 950 |  | -2400 |  | -1450
SE | STORGLACIAEREN | 332 | 2011 | 1480 | 1500 | 0.1521 | 1130 |  | -2230 |  | -1100
SE | STORGLACIAEREN | 332 | 2011 | 1500 | 1520 | 0.2248 | 1610 |  | -1930 |  | -320
SE | STORGLACIAEREN | 332 | 2011 | 1520 | 1540 | 0.1068 | 1640 |  | -1920 |  | -280
SE | STORGLACIAEREN | 332 | 2011 | 1540 | 1560 | 0.0964 | 1520 |  | -1950 |  | -430
SE | STORGLACIAEREN | 332 | 2011 | 1560 | 1580 | 0.0802 | 1600 |  | -1870 |  | -270
SE | STORGLACIAEREN | 332 | 2011 | 1580 | 1600 | 0.1246 | 1880 |  | -1790 |  | 100
SE | STORGLACIAEREN | 332 | 2011 | 1600 | 1620 | 0.1231 | 1970 |  | -1500 |  | 470
SE | STORGLACIAEREN | 332 | 2011 | 1620 | 1640 | 0.1564 | 2260 |  | -1320 |  | 930
SE | STORGLACIAEREN | 332 | 2011 | 1640 | 1660 | 0.1487 | 2750 |  | -1230 |  | 1510
SE | STORGLACIAEREN | 332 | 2011 | 1660 | 1680 | 0.1017 | 2840 |  | -1260 |  | 1580
SE | STORGLACIAEREN | 332 | 2011 | 1680 | 1700 | 0.0701 | 2910 |  | -1180 |  | 1730
SE | STORGLACIAEREN | 332 | 2011 | 1700 | 1720 | 0.039 | 3120 |  | -1190 |  | 1940
SE | STORGLACIAEREN | 332 | 2011 | 1720 | 1740 | 0.0072 | 3860 |  | -1040 |  | 2820
SE | STORGLACIAEREN | 332 | 2011 | 9999 | 9999 | 3.2112 | 1320 |  | -2370 |  | -1060
SE | STORGLACIAEREN | 332 | 2012 | 1140 | 1160 | 0.0038 | 930 |  | -2010 |  | -1080
SE | STORGLACIAEREN | 332 | 2012 | 1160 | 1180 | 0.0078 | 700 |  | -2040 |  | -1340
SE | STORGLACIAEREN | 332 | 2012 | 1180 | 1200 | 0.0173 | 700 |  | -2030 |  | -1330
SE | STORGLACIAEREN | 332 | 2012 | 1200 | 1220 | 0.0329 | 650 |  | -2010 |  | -1360
SE | STORGLACIAEREN | 332 | 2012 | 1220 | 1240 | 0.0461 | 670 |  | -1980 |  | -1310
SE | STORGLACIAEREN | 332 | 2012 | 1240 | 1260 | 0.0599 | 530 |  | -2110 |  | -1580
SE | STORGLACIAEREN | 332 | 2012 | 1260 | 1280 | 0.0741 | 400 |  | -2110 |  | -1700
SE | STORGLACIAEREN | 332 | 2012 | 1280 | 1300 | 0.0729 | 590 |  | -1870 |  | -1280
SE | STORGLACIAEREN | 332 | 2012 | 1300 | 1320 | 0.086 | 620 |  | -1690 |  | -1080
SE | STORGLACIAEREN | 332 | 2012 | 1320 | 1340 | 0.1425 | 510 |  | -1540 |  | -1030
SE | STORGLACIAEREN | 332 | 2012 | 1340 | 1360 | 0.2773 | 510 |  | -1400 |  | -880
SE | STORGLACIAEREN | 332 | 2012 | 1360 | 1380 | 0.2844 | 620 |  | -1140 |  | -530
SE | STORGLACIAEREN | 332 | 2012 | 1380 | 1400 | 0.1678 | 740 |  | -970 |  | -220
SE | STORGLACIAEREN | 332 | 2012 | 1400 | 1420 | 0.096 | 890 |  | -790 |  | 110
SE | STORGLACIAEREN | 332 | 2012 | 1420 | 1440 | 0.0513 | 950 |  | -680 |  | 270
SE | STORGLACIAEREN | 332 | 2012 | 1440 | 1460 | 0.0571 | 820 |  | -630 |  | 190
SE | STORGLACIAEREN | 332 | 2012 | 1460 | 1480 | 0.0967 | 730 |  | -570 |  | 160
SE | STORGLACIAEREN | 332 | 2012 | 1480 | 1500 | 0.1806 | 1050 |  | -350 |  | 700
SE | STORGLACIAEREN | 332 | 2012 | 1500 | 1520 | 0.1698 | 1450 |  | 10 |  | 1460
SE | STORGLACIAEREN | 332 | 2012 | 1520 | 1540 | 0.0889 | 1460 |  | -50 |  | 1420
SE | STORGLACIAEREN | 332 | 2012 | 1540 | 1560 | 0.0938 | 1470 |  | -10 |  | 1460
SE | STORGLACIAEREN | 332 | 2012 | 1560 | 1580 | 0.1182 | 1770 |  | 50 |  | 1810
SE | STORGLACIAEREN | 332 | 2012 | 1580 | 1600 | 0.1142 | 1690 |  | 350 |  | 2040
SE | STORGLACIAEREN | 332 | 2012 | 1600 | 1620 | 0.1283 | 2070 |  | 670 |  | 2740
SE | STORGLACIAEREN | 332 | 2012 | 1620 | 1640 | 0.1465 | 2550 |  | 770 |  | 3320
SE | STORGLACIAEREN | 332 | 2012 | 1640 | 1660 | 0.0998 | 2910 |  | 760 |  | 3670
SE | STORGLACIAEREN | 332 | 2012 | 1660 | 1680 | 0.0703 | 2950 |  | 780 |  | 3730
SE | STORGLACIAEREN | 332 | 2012 | 1680 | 1700 | 0.0516 | 2940 |  | 860 |  | 3800
SE | STORGLACIAEREN | 332 | 2012 | 1700 | 1720 | 0.0311 | 3080 |  | 960 |  | 4040
SE | STORGLACIAEREN | 332 | 2012 | 1720 | 1740 | 0.0106 | 3790 |  | 1180 |  | 4970
SE | STORGLACIAEREN | 332 | 2012 | 1740 | 1760 | 0.008 | 3830 |  | 1180 |  | 5010
SE | STORGLACIAEREN | 332 | 2012 | 1760 | 1780 | 0.0073 | 3830 |  | 1190 |  | 5020
SE | STORGLACIAEREN | 332 | 2012 | 1780 | 1800 | 0.0059 | 3950 |  | 1190 |  | 5150
SE | STORGLACIAEREN | 332 | 2012 | 1800 | 1820 | 0.0034 | 3940 |  | 1220 |  | 5160
SE | STORGLACIAEREN | 332 | 2012 | 1820 | 1840 | 0.0007 | 3630 |  | 1390 |  | 5020
SE | STORGLACIAEREN | 332 | 2012 | 1840 | 1860 | 0.0005 | 3690 |  | 1390 |  | 5080
SE | STORGLACIAEREN | 332 | 2012 | 9999 | 9999 | 2.9034 | 1250 |  | -570 |  | 680
SE | STORGLACIAEREN | 332 | 2013 | 1140 | 1160 | 0.0038 | 1330 |  | 4650 |  | -3310
SE | STORGLACIAEREN | 332 | 2013 | 1160 | 1180 | 0.0078 | 1010 |  | 4490 |  | -3490
SE | STORGLACIAEREN | 332 | 2013 | 1180 | 1200 | 0.0173 | 880 |  | 4340 |  | -3460
SE | STORGLACIAEREN | 332 | 2013 | 1200 | 1220 | 0.0329 | 710 |  | 4200 |  | -3490
SE | STORGLACIAEREN | 332 | 2013 | 1220 | 1240 | 0.0461 | 750 |  | 4050 |  | -3300
SE | STORGLACIAEREN | 332 | 2013 | 1240 | 1260 | 0.0599 | 630 |  | 3900 |  | -3280
SE | STORGLACIAEREN | 332 | 2013 | 1260 | 1280 | 0.0741 | 440 |  | 3750 |  | -3310
SE | STORGLACIAEREN | 332 | 2013 | 1280 | 1300 | 0.0729 | 700 |  | 3610 |  | -2910
SE | STORGLACIAEREN | 332 | 2013 | 1300 | 1320 | 0.086 | 570 |  | 3460 |  | -2880
SE | STORGLACIAEREN | 332 | 2013 | 1320 | 1340 | 0.1425 | 320 |  | 3300 |  | -2980
SE | STORGLACIAEREN | 332 | 2013 | 1340 | 1360 | 0.2773 | 420 |  | 3160 |  | -2730
SE | STORGLACIAEREN | 332 | 2013 | 1360 | 1380 | 0.2844 | 540 |  | 3010 |  | -2470
SE | STORGLACIAEREN | 332 | 2013 | 1380 | 1400 | 0.1678 | 650 |  | 2870 |  | -2220
SE | STORGLACIAEREN | 332 | 2013 | 1400 | 1420 | 0.096 | 800 |  | 2720 |  | -1920
SE | STORGLACIAEREN | 332 | 2013 | 1420 | 1440 | 0.0513 | 880 |  | 2570 |  | -1690
SE | STORGLACIAEREN | 332 | 2013 | 1440 | 1460 | 0.0571 | 830 |  | 2410 |  | -1590
SE | STORGLACIAEREN | 332 | 2013 | 1460 | 1480 | 0.0967 | 860 |  | 2270 |  | -1410
SE | STORGLACIAEREN | 332 | 2013 | 1480 | 1500 | 0.1806 | 980 |  | 2110 |  | -1130
SE | STORGLACIAEREN | 332 | 2013 | 1500 | 1520 | 0.1698 | 1110 |  | 1980 |  | -870
SE | STORGLACIAEREN | 332 | 2013 | 1520 | 1540 | 0.0889 | 1060 |  | 1830 |  | -770
SE | STORGLACIAEREN | 332 | 2013 | 1540 | 1560 | 0.0938 | 1010 |  | 1670 |  | -670
SE | STORGLACIAEREN | 332 | 2013 | 1560 | 1580 | 0.1182 | 1200 |  | 1520 |  | -320
SE | STORGLACIAEREN | 332 | 2013 | 1580 | 1600 | 0.1142 | 1360 |  | 1380 |  | -20
SE | STORGLACIAEREN | 332 | 2013 | 1600 | 1620 | 0.1283 | 1470 |  | 1220 |  | 250
SE | STORGLACIAEREN | 332 | 2013 | 1620 | 1640 | 0.1465 | 1770 |  | 1080 |  | 690
SE | STORGLACIAEREN | 332 | 2013 | 1640 | 1660 | 0.0998 | 1780 |  | 930 |  | 850
SE | STORGLACIAEREN | 332 | 2013 | 1660 | 1680 | 0.0703 | 1730 |  | 780 |  | 940
SE | STORGLACIAEREN | 332 | 2013 | 1680 | 1700 | 0.0516 | 1680 |  | 640 |  | 1050
SE | STORGLACIAEREN | 332 | 2013 | 1700 | 1720 | 0.0311 | 1760 |  | 500 |  | 1260
SE | STORGLACIAEREN | 332 | 2013 | 1720 | 1740 | 0.0106 | 2500 |  | 340 |  | 2150
SE | STORGLACIAEREN | 332 | 2013 | 1740 | 1760 | 0.008 | 2480 |  | 190 |  | 2290
SE | STORGLACIAEREN | 332 | 2013 | 1760 | 1780 | 0.0073 | 2470 |  | 40 |  | 2430
SE | STORGLACIAEREN | 332 | 2013 | 1780 | 1800 | 0.0059 | 2490 |  | -110 |  | 2600
SE | STORGLACIAEREN | 332 | 2013 | 1800 | 1820 | 0.0034 | 2540 |  | -250 |  | 2780
SE | STORGLACIAEREN | 332 | 2013 | 1820 | 1840 | 0.0007 | 2750 |  | -420 |  | 3170
SE | STORGLACIAEREN | 332 | 2013 | 1840 | 1860 | 0.0005 | 2750 |  | -530 |  | 3290
SE | STORGLACIAEREN | 332 | 2013 | 9999 | 9999 | 2.9034 | 950 |  | 2360 |  | -1410
SE | STORGLACIAEREN | 332 | 2014 | 1140 | 1160 | 0.0038 | 720 |  | -4120 |  | -3400
SE | STORGLACIAEREN | 332 | 2014 | 1160 | 1180 | 0.0078 | 780 |  | -4150 |  | -3370
SE | STORGLACIAEREN | 332 | 2014 | 1180 | 1200 | 0.0173 | 780 |  | -4080 |  | -3310
SE | STORGLACIAEREN | 332 | 2014 | 1200 | 1220 | 0.0329 | 850 |  | -3970 |  | -3110
SE | STORGLACIAEREN | 332 | 2014 | 1220 | 1240 | 0.0461 | 920 |  | -3800 |  | -2880
SE | STORGLACIAEREN | 332 | 2014 | 1240 | 1260 | 0.0599 | 770 |  | -3870 |  | -3100
SE | STORGLACIAEREN | 332 | 2014 | 1260 | 1280 | 0.0741 | 560 |  | -3640 |  | -3080
SE | STORGLACIAEREN | 332 | 2014 | 1280 | 1300 | 0.0729 | 770 |  | -3440 |  | -2670
SE | STORGLACIAEREN | 332 | 2014 | 1300 | 1320 | 0.086 | 820 |  | -3440 |  | -2630
SE | STORGLACIAEREN | 332 | 2014 | 1320 | 1340 | 0.1425 | 690 |  | -3260 |  | -2570
SE | STORGLACIAEREN | 332 | 2014 | 1340 | 1360 | 0.2773 | 720 |  | -3020 |  | -2290
SE | STORGLACIAEREN | 332 | 2014 | 1360 | 1380 | 0.2844 | 870 |  | -2840 |  | -1970
SE | STORGLACIAEREN | 332 | 2014 | 1380 | 1400 | 0.1678 | 1080 |  | -2900 |  | -1810
SE | STORGLACIAEREN | 332 | 2014 | 1400 | 1420 | 0.096 | 1330 |  | -2830 |  | -1490
SE | STORGLACIAEREN | 332 | 2014 | 1420 | 1440 | 0.0513 | 1480 |  | -2760 |  | -1280
SE | STORGLACIAEREN | 332 | 2014 | 1440 | 1460 | 0.0571 | 1380 |  | -2640 |  | -1260
SE | STORGLACIAEREN | 332 | 2014 | 1460 | 1480 | 0.0967 | 1190 |  | -2440 |  | -1250
SE | STORGLACIAEREN | 332 | 2014 | 1480 | 1500 | 0.1806 | 1610 |  | -1910 |  | -310
SE | STORGLACIAEREN | 332 | 2014 | 1500 | 1520 | 0.1698 | 1860 |  | -1780 |  | 80
SE | STORGLACIAEREN | 332 | 2014 | 1520 | 1540 | 0.0889 | 1690 |  | -1870 |  | -180
SE | STORGLACIAEREN | 332 | 2014 | 1540 | 1560 | 0.0938 | 1660 |  | -1770 |  | -110
SE | STORGLACIAEREN | 332 | 2014 | 1560 | 1580 | 0.1182 | 1740 |  | -1560 |  | 190
SE | STORGLACIAEREN | 332 | 2014 | 1580 | 1600 | 0.1142 | 2060 |  | -1390 |  | 670
SE | STORGLACIAEREN | 332 | 2014 | 1600 | 1620 | 0.1283 | 2510 |  | -1310 |  | 1200
SE | STORGLACIAEREN | 332 | 2014 | 1620 | 1640 | 0.1465 | 2900 |  | -1340 |  | 1560
SE | STORGLACIAEREN | 332 | 2014 | 1640 | 1660 | 0.0998 | 2930 |  | -1400 |  | 1530
SE | STORGLACIAEREN | 332 | 2014 | 1660 | 1680 | 0.0703 | 2790 |  | -1490 |  | 1290
SE | STORGLACIAEREN | 332 | 2014 | 1680 | 1700 | 0.0516 | 2820 |  | -1530 |  | 1290
SE | STORGLACIAEREN | 332 | 2014 | 1700 | 1720 | 0.0311 | 2960 |  | -1460 |  | 1510
SE | STORGLACIAEREN | 332 | 2014 | 1720 | 1740 | 0.0106 | 3620 |  | -1180 |  | 2440
SE | STORGLACIAEREN | 332 | 2014 | 1740 | 1760 | 0.008 | 3630 |  | -1190 |  | 2440
SE | STORGLACIAEREN | 332 | 2014 | 1760 | 1780 | 0.0073 | 3620 |  | -1200 |  | 2420
SE | STORGLACIAEREN | 332 | 2014 | 1780 | 1800 | 0.0059 | 3740 |  | -1190 |  | 2540
SE | STORGLACIAEREN | 332 | 2014 | 1800 | 1820 | 0.0034 | 3770 |  | -1180 |  | 2590
SE | STORGLACIAEREN | 332 | 2014 | 1820 | 1840 | 0.0007 | 3910 |  | -1120 |  | 2790
SE | STORGLACIAEREN | 332 | 2014 | 1840 | 1860 | 0.0005 | 3920 |  | -1120 |  | 2800
SE | STORGLACIAEREN | 332 | 2014 | 9999 | 9999 | 2.9034 | 1510 |  | -2400 |  | -890
SE | STORGLACIAEREN | 332 | 2015 | 1140 | 1160 | 0.0038 | 1550 | 50 | -1970 | 30 | -420 | 50
SE | STORGLACIAEREN | 332 | 2015 | 1160 | 1180 | 0.0078 | 1230 | 50 | -2000 | 30 | -770 | 50
SE | STORGLACIAEREN | 332 | 2015 | 1180 | 1200 | 0.0173 | 1460 | 50 | -2010 | 30 | -550 | 50
SE | STORGLACIAEREN | 332 | 2015 | 1200 | 1220 | 0.0329 | 1310 | 50 | -1920 | 30 | -610 | 50
SE | STORGLACIAEREN | 332 | 2015 | 1220 | 1240 | 0.0461 | 1280 | 50 | -1710 | 30 | -430 | 50
SE | STORGLACIAEREN | 332 | 2015 | 1240 | 1260 | 0.0599 | 1120 | 50 | -1720 | 30 | -600 | 50
SE | STORGLACIAEREN | 332 | 2015 | 1260 | 1280 | 0.0741 | 870 | 50 | -1520 | 30 | -650 | 50
SE | STORGLACIAEREN | 332 | 2015 | 1280 | 1300 | 0.0729 | 1150 | 50 | -1330 | 30 | -180 | 50
SE | STORGLACIAEREN | 332 | 2015 | 1300 | 1320 | 0.086 | 1110 | 50 | -1250 | 30 | -140 | 50
SE | STORGLACIAEREN | 332 | 2015 | 1320 | 1340 | 0.1425 | 1000 | 50 | -1240 | 30 | -240 | 50
SE | STORGLACIAEREN | 332 | 2015 | 1340 | 1360 | 0.2773 | 1000 | 50 | -1190 | 30 | -190 | 50
SE | STORGLACIAEREN | 332 | 2015 | 1360 | 1380 | 0.2844 | 1090 | 50 | -1070 | 30 | 20 | 50
SE | STORGLACIAEREN | 332 | 2015 | 1380 | 1400 | 0.1678 | 1270 | 50 | -1050 | 30 | 220 | 50
SE | STORGLACIAEREN | 332 | 2015 | 1400 | 1420 | 0.096 | 1460 | 50 | -1010 | 30 | 450 | 50
SE | STORGLACIAEREN | 332 | 2015 | 1420 | 1440 | 0.0513 | 1590 | 50 | -1010 | 30 | 580 | 50
SE | STORGLACIAEREN | 332 | 2015 | 1440 | 1460 | 0.0571 | 1370 | 50 | -980 | 30 | 390 | 50
SE | STORGLACIAEREN | 332 | 2015 | 1460 | 1480 | 0.0967 | 1320 | 50 | -880 | 30 | 440 | 50
SE | STORGLACIAEREN | 332 | 2015 | 1480 | 1500 | 0.1806 | 1690 | 50 | -590 | 30 | 1100 | 50
SE | STORGLACIAEREN | 332 | 2015 | 1500 | 1520 | 0.1698 | 1870 | 50 | -420 | 30 | 1450 | 50
SE | STORGLACIAEREN | 332 | 2015 | 1520 | 1540 | 0.0889 | 1670 | 50 | -470 | 30 | 1200 | 50
SE | STORGLACIAEREN | 332 | 2015 | 1540 | 1560 | 0.0938 | 1620 | 50 | -470 | 30 | 1150 | 50
SE | STORGLACIAEREN | 332 | 2015 | 1560 | 1580 | 0.1182 | 1710 | 50 | -430 | 30 | 1280 | 50
SE | STORGLACIAEREN | 332 | 2015 | 1580 | 1600 | 0.1142 | 1830 | 50 | -280 | 30 | 1550 | 50
SE | STORGLACIAEREN | 332 | 2015 | 1600 | 1620 | 0.1283 | 1870 | 50 | -240 | 30 | 1630 | 50
SE | STORGLACIAEREN | 332 | 2015 | 1620 | 1640 | 0.1465 | 1930 | 50 | -240 | 30 | 1680 | 50
SE | STORGLACIAEREN | 332 | 2015 | 1640 | 1660 | 0.0998 | 1930 | 50 | -250 | 30 | 1680 | 50
SE | STORGLACIAEREN | 332 | 2015 | 1660 | 1680 | 0.0703 | 1840 | 50 | -240 | 30 | 1600 | 50
SE | STORGLACIAEREN | 332 | 2015 | 1680 | 1700 | 0.0516 | 1870 | 50 | -220 | 30 | 1660 | 50
SE | STORGLACIAEREN | 332 | 2015 | 1700 | 1720 | 0.0311 | 1960 | 50 | -180 | 30 | 1770 | 50
SE | STORGLACIAEREN | 332 | 2015 | 1720 | 1740 | 0.0106 | 2300 | 50 | -130 | 30 | 2170 | 50
SE | STORGLACIAEREN | 332 | 2015 | 1740 | 1760 | 0.008 | 2340 | 50 | -130 | 30 | 2210 | 50
SE | STORGLACIAEREN | 332 | 2015 | 1760 | 1780 | 0.0073 | 2350 | 50 | -130 | 30 | 2220 | 50
SE | STORGLACIAEREN | 332 | 2015 | 1780 | 1800 | 0.0059 | 2430 | 50 | -140 | 30 | 2290 | 50
SE | STORGLACIAEREN | 332 | 2015 | 1800 | 1820 | 0.0034 | 2470 | 50 | -140 | 30 | 2330 | 50
SE | STORGLACIAEREN | 332 | 2015 | 1820 | 1840 | 0.0007 | 2620 | 50 | -100 | 30 | 2510 | 50
SE | STORGLACIAEREN | 332 | 2015 | 1840 | 1860 | 0.0005 | 2630 | 50 | -100 | 30 | 2530 | 50
SE | STORGLACIAEREN | 332 | 2015 | 9999 | 9999 | 2.9034 | 1460 |  | -820 |  | 640
SE | STORGLACIAEREN | 332 | 2016 | 1140 | 1160 | 0.0038 | 670 | 50 | -2420 | 30 | -1750 | 50
SE | STORGLACIAEREN | 332 | 2016 | 1160 | 1180 | 0.0078 | 700 | 50 | -2450 | 30 | -1750 | 50
SE | STORGLACIAEREN | 332 | 2016 | 1180 | 1200 | 0.0173 | 1140 | 50 | -2560 | 30 | -1420 | 50
SE | STORGLACIAEREN | 332 | 2016 | 1200 | 1220 | 0.0329 | 1050 | 50 | -2760 | 30 | -1710 | 50
SE | STORGLACIAEREN | 332 | 2016 | 1220 | 1240 | 0.0461 | 970 | 50 | -3010 | 30 | -2040 | 50
SE | STORGLACIAEREN | 332 | 2016 | 1240 | 1260 | 0.0599 | 890 | 50 | -3050 | 30 | -2160 | 50
SE | STORGLACIAEREN | 332 | 2016 | 1260 | 1280 | 0.0741 | 720 | 50 | -2820 | 30 | -2090 | 50
SE | STORGLACIAEREN | 332 | 2016 | 1280 | 1300 | 0.0729 | 940 | 50 | -2690 | 30 | -1750 | 50
SE | STORGLACIAEREN | 332 | 2016 | 1300 | 1320 | 0.086 | 940 | 50 | -2650 | 30 | -1710 | 50
SE | STORGLACIAEREN | 332 | 2016 | 1320 | 1340 | 0.1425 | 780 | 50 | -2520 | 30 | -1750 | 50
SE | STORGLACIAEREN | 332 | 2016 | 1340 | 1360 | 0.2773 | 810 | 50 | -2400 | 30 | -1590 | 50
SE | STORGLACIAEREN | 332 | 2016 | 1360 | 1380 | 0.2844 | 920 | 50 | -2310 | 30 | -1390 | 50
SE | STORGLACIAEREN | 332 | 2016 | 1380 | 1400 | 0.1678 | 1120 | 50 | -2180 | 30 | -1060 | 50
SE | STORGLACIAEREN | 332 | 2016 | 1400 | 1420 | 0.096 | 1440 | 50 | -2060 | 30 | -620 | 50
SE | STORGLACIAEREN | 332 | 2016 | 1420 | 1440 | 0.0513 | 1530 | 50 | -1910 | 30 | -380 | 50
SE | STORGLACIAEREN | 332 | 2016 | 1440 | 1460 | 0.0571 | 1280 | 50 | -1780 | 30 | -510 | 50
SE | STORGLACIAEREN | 332 | 2016 | 1460 | 1480 | 0.0967 | 1280 | 50 | -1610 | 30 | -340 | 50
SE | STORGLACIAEREN | 332 | 2016 | 1480 | 1500 | 0.1806 | 1660 | 50 | -1320 | 30 | 340 | 50
SE | STORGLACIAEREN | 332 | 2016 | 1500 | 1520 | 0.1698 | 2230 | 50 | -1060 | 30 | 1170 | 50
SE | STORGLACIAEREN | 332 | 2016 | 1520 | 1540 | 0.0889 | 2030 | 50 | -1090 | 30 | 940 | 50
SE | STORGLACIAEREN | 332 | 2016 | 1540 | 1560 | 0.0938 | 1950 | 50 | -1080 | 30 | 860 | 50
SE | STORGLACIAEREN | 332 | 2016 | 1560 | 1580 | 0.1182 | 1870 | 50 | -1010 | 30 | 860 | 50
SE | STORGLACIAEREN | 332 | 2016 | 1580 | 1600 | 0.1142 | 2020 | 50 | -900 | 30 | 1120 | 50
SE | STORGLACIAEREN | 332 | 2016 | 1600 | 1620 | 0.1283 | 2200 | 50 | -960 | 30 | 1240 | 50
SE | STORGLACIAEREN | 332 | 2016 | 1620 | 1640 | 0.1465 | 2280 | 50 | -930 | 30 | 1350 | 50
SE | STORGLACIAEREN | 332 | 2016 | 1640 | 1660 | 0.0998 | 2380 | 50 | -860 | 30 | 1520 | 50
SE | STORGLACIAEREN | 332 | 2016 | 1660 | 1680 | 0.0703 | 2420 | 50 | -840 | 30 | 1580 | 50
SE | STORGLACIAEREN | 332 | 2016 | 1680 | 1700 | 0.0516 | 2480 | 50 | -830 | 30 | 1650 | 50
SE | STORGLACIAEREN | 332 | 2016 | 1700 | 1720 | 0.0311 | 2520 | 50 | -820 | 30 | 1700 | 50
SE | STORGLACIAEREN | 332 | 2016 | 1720 | 1740 | 0.0106 | 2430 | 50 | -840 | 30 | 1600 | 50
SE | STORGLACIAEREN | 332 | 2016 | 1740 | 1760 | 0.008 | 2440 | 50 | -830 | 30 | 1610 | 50
SE | STORGLACIAEREN | 332 | 2016 | 1760 | 1780 | 0.0073 | 2450 | 50 | -820 | 30 | 1620 | 50
SE | STORGLACIAEREN | 332 | 2016 | 1780 | 1800 | 0.0059 | 2420 | 50 | -840 | 30 | 1590 | 50
SE | STORGLACIAEREN | 332 | 2016 | 1800 | 1820 | 0.0034 | 2430 | 50 | -830 | 30 | 1590 | 50
SE | STORGLACIAEREN | 332 | 2016 | 1820 | 1840 | 0.0007 | 2560 | 50 | -840 | 30 | 1720 | 50
SE | STORGLACIAEREN | 332 | 2016 | 1840 | 1860 | 0.0005 | 2570 | 50 | -840 | 30 | 1730 | 50
SE | STORGLACIAEREN | 332 | 2016 | 9999 | 9999 | 2.9034 | 1510 |  | -1740 |  | -240
SJ | MIDTRE LOVENBREEN | 291 | 1968 | 9999 | 9999 | [5 empty] | -30
SJ | MIDTRE LOVENBREEN | 291 | 1969 | 9999 | 9999 | [5 empty] | -840
SJ | MIDTRE LOVENBREEN | 291 | 1970 | 9999 | 9999 | [5 empty] | -530
SJ | MIDTRE LOVENBREEN | 291 | 1971 | 9999 | 9999 | [5 empty] | -460
SJ | MIDTRE LOVENBREEN | 291 | 1972 | 9999 | 9999 | [5 empty] | -220
SJ | MIDTRE LOVENBREEN | 291 | 1973 | 9999 | 9999 | [5 empty] | -20
SJ | MIDTRE LOVENBREEN | 291 | 1974 | 9999 | 9999 | [5 empty] | -890
SJ | MIDTRE LOVENBREEN | 291 | 1975 | 9999 | 9999 | [5 empty] | -210
SJ | MIDTRE LOVENBREEN | 291 | 1976 | 9999 | 9999 | 5.8 | 750 |  | -1100 |  | -350
SJ | MIDTRE LOVENBREEN | 291 | 1977 | 9999 | 9999 | 5.8 | 800 |  | -840 |  | -40
SJ | MIDTRE LOVENBREEN | 291 | 1978 | 9999 | 9999 | 5.8 | 810 |  | -1290 |  | -480
SJ | MIDTRE LOVENBREEN | 291 | 1979 | 9999 | 9999 | 5.8 | 800 |  | -1460 |  | -660
SJ | MIDTRE LOVENBREEN | 291 | 1980 | 9999 | 9999 | 5.8 | 830 |  | -1260 |  | -430
SJ | MIDTRE LOVENBREEN | 291 | 1981 | 9999 | 9999 |  | 510 |  | -970 |  | -460
SJ | MIDTRE LOVENBREEN | 291 | 1982 | 9999 | 9999 |  | 660 |  | -640 |  | 20
SJ | MIDTRE LOVENBREEN | 291 | 1983 | 9999 | 9999 |  | 750 |  | -920 |  | -170
SJ | MIDTRE LOVENBREEN | 291 | 1984 | 9999 | 9999 |  | 640 |  | -1420 |  | -680
SJ | MIDTRE LOVENBREEN | 291 | 1985 | 9999 | 9999 |  | 980 |  | -1460 |  | -480
SJ | MIDTRE LOVENBREEN | 291 | 1986 | 9999 | 9999 |  | 1060 |  | -1270 |  | -210
SJ | MIDTRE LOVENBREEN | 291 | 1987 | 9999 | 9999 |  | 820 |  | -580 |  | 240
SJ | MIDTRE LOVENBREEN | 291 | 1988 | 9999 | 9999 |  | 560 |  | -1050 |  | -490
SJ | MIDTRE LOVENBREEN | 291 | 1989 | 9999 | 9999 |  | 630 |  | -870 |  | -240
SJ | MIDTRE LOVENBREEN | 291 | 1990 | 9999 | 9999 |  | 870 |  | -1380 |  | -510
SJ | MIDTRE LOVENBREEN | 291 | 1991 | 9999 | 9999 | 5.45 | 980 |  | -880 |  | 100
SJ | MIDTRE LOVENBREEN | 291 | 1992 | 9999 | 9999 | 5.45 | 840 |  | -980 |  | -140
SJ | MIDTRE LOVENBREEN | 291 | 1993 | 9999 | 9999 | 5.45 | 680 |  | -1560 |  | -880
SJ | MIDTRE LOVENBREEN | 291 | 1994 | 9999 | 9999 | 5.45 | 860 |  | -1000 |  | -120
SJ | MIDTRE LOVENBREEN | 291 | 1995 | 9999 | 9999 | 5.45 | 520 |  | -1310 |  | -790
SJ | MIDTRE LOVENBREEN | 291 | 1996 | 50 | 100 | [5 empty] | -1582
SJ | MIDTRE LOVENBREEN | 291 | 1996 | 100 | 150 | [5 empty] | -993
SJ | MIDTRE LOVENBREEN | 291 | 1996 | 150 | 200 | [5 empty] | -691
SJ | MIDTRE LOVENBREEN | 291 | 1996 | 200 | 250 | [5 empty] | -329
SJ | MIDTRE LOVENBREEN | 291 | 1996 | 250 | 300 | [5 empty] | -130
SJ | MIDTRE LOVENBREEN | 291 | 1996 | 300 | 350 | [5 empty] | -9
SJ | MIDTRE LOVENBREEN | 291 | 1996 | 350 | 400 | [5 empty] | 205
SJ | MIDTRE LOVENBREEN | 291 | 1996 | 400 | 450 | [5 empty] | 405
SJ | MIDTRE LOVENBREEN | 291 | 1996 | 450 | 500 | [5 empty] | 733
SJ | MIDTRE LOVENBREEN | 291 | 1996 | 500 | 550 | [5 empty] | 937
SJ | MIDTRE LOVENBREEN | 291 | 1996 | 550 | 600 | [5 empty] | 987
SJ | MIDTRE LOVENBREEN | 291 | 1996 | 9999 | 9999 |  | 800 |  | -780 |  | 20
SJ | MIDTRE LOVENBREEN | 291 | 1997 | 50 | 100 | [5 empty] | -1790
SJ | MIDTRE LOVENBREEN | 291 | 1997 | 100 | 150 | [5 empty] | -1430
SJ | MIDTRE LOVENBREEN | 291 | 1997 | 150 | 200 | [5 empty] | -1240
SJ | MIDTRE LOVENBREEN | 291 | 1997 | 200 | 250 | [5 empty] | -1030
SJ | MIDTRE LOVENBREEN | 291 | 1997 | 250 | 300 | [5 empty] | -800
SJ | MIDTRE LOVENBREEN | 291 | 1997 | 300 | 350 | [5 empty] | -520
SJ | MIDTRE LOVENBREEN | 291 | 1997 | 350 | 400 | [5 empty] | -185
SJ | MIDTRE LOVENBREEN | 291 | 1997 | 400 | 450 | [5 empty] | 230
SJ | MIDTRE LOVENBREEN | 291 | 1997 | 450 | 500 | [5 empty] | 354
SJ | MIDTRE LOVENBREEN | 291 | 1997 | 500 | 550 | [5 empty] | 430
SJ | MIDTRE LOVENBREEN | 291 | 1997 | 550 | 600 | [5 empty] | 460
SJ | MIDTRE LOVENBREEN | 291 | 1997 | 9999 | 9999 |  | 560 |  | -980 |  | -430
SJ | MIDTRE LOVENBREEN | 291 | 1998 | 9999 | 9999 | 5.45 | 520 |  | -1110 |  | -590
SJ | MIDTRE LOVENBREEN | 291 | 1999 | 50 | 100 | [5 empty] | -2040 |  | Data from Glacier Mass Balance Bulletin.
SJ | MIDTRE LOVENBREEN | 291 | 1999 | 100 | 150 | [5 empty] | -1430 |  | Data from Glacier Mass Balance Bulletin.
SJ | MIDTRE LOVENBREEN | 291 | 1999 | 150 | 200 | [5 empty] | -890 |  | Data from Glacier Mass Balance Bulletin.
SJ | MIDTRE LOVENBREEN | 291 | 1999 | 200 | 250 | [5 empty] | -510 |  | Data from Glacier Mass Balance Bulletin.
SJ | MIDTRE LOVENBREEN | 291 | 1999 | 250 | 300 | [5 empty] | -400 |  | Data from Glacier Mass Balance Bulletin.
SJ | MIDTRE LOVENBREEN | 291 | 1999 | 300 | 350 | [5 empty] | -430 |  | Data from Glacier Mass Balance Bulletin.
SJ | MIDTRE LOVENBREEN | 291 | 1999 | 350 | 400 | [5 empty] | -330 |  | Data from Glacier Mass Balance Bulletin.
SJ | MIDTRE LOVENBREEN | 291 | 1999 | 400 | 450 | [5 empty] | 0 |  | Data from Glacier Mass Balance Bulletin.
SJ | MIDTRE LOVENBREEN | 291 | 1999 | 450 | 500 | [5 empty] | 340 |  | Data from Glacier Mass Balance Bulletin.
SJ | MIDTRE LOVENBREEN | 291 | 1999 | 500 | 550 | [5 empty] | 710 |  | Data from Glacier Mass Balance Bulletin.
SJ | MIDTRE LOVENBREEN | 291 | 1999 | 550 | 600 | [5 empty] | 1150 |  | Data from Glacier Mass Balance Bulletin.
SJ | MIDTRE LOVENBREEN | 291 | 1999 | 9999 | 9999 | 5.45 | 560 |  | -830 |  | -270
SJ | MIDTRE LOVENBREEN | 291 | 2000 | 50 | 100 | 0.06 | 269 |  | -1086 |  | -817
SJ | MIDTRE LOVENBREEN | 291 | 2000 | 100 | 150 | 0.53 | 316 |  | -977 |  | -661
SJ | MIDTRE LOVENBREEN | 291 | 2000 | 150 | 200 | 0.43 | 363 |  | -869 |  | -505
SJ | MIDTRE LOVENBREEN | 291 | 2000 | 200 | 250 | 0.47 | 406 |  | -771 |  | -365
SJ | MIDTRE LOVENBREEN | 291 | 2000 | 250 | 300 | 0.7 | 458 |  | -652 |  | -194
SJ | MIDTRE LOVENBREEN | 291 | 2000 | 300 | 350 | 0.76 | 505 |  | -543 |  | -38
SJ | MIDTRE LOVENBREEN | 291 | 2000 | 350 | 400 | 0.69 | 552 |  | -434 |  | 118
SJ | MIDTRE LOVENBREEN | 291 | 2000 | 400 | 450 | 0.81 | 600 |  | -323 |  | 277
SJ | MIDTRE LOVENBREEN | 291 | 2000 | 450 | 500 | 0.67 | 647 |  | -217 |  | 430
SJ | MIDTRE LOVENBREEN | 291 | 2000 | 500 | 550 | 0.25 | 694 |  | -108 |  | 585
SJ | MIDTRE LOVENBREEN | 291 | 2000 | 550 | 600 | 0.08 | 741 |  | 0 |  | 741
SJ | MIDTRE LOVENBREEN | 291 | 2000 | 9999 | 9999 | 5.45 | 508 |  | -536 |  | -28
SJ | MIDTRE LOVENBREEN | 291 | 2001 | 50 | 100 | 0.06 | 301 |  | -1722 |  | -1421
SJ | MIDTRE LOVENBREEN | 291 | 2001 | 100 | 150 | 0.53 | 365 |  | -1571 |  | -1206
SJ | MIDTRE LOVENBREEN | 291 | 2001 | 150 | 200 | 0.43 | 428 |  | -1419 |  | -991
SJ | MIDTRE LOVENBREEN | 291 | 2001 | 200 | 250 | 0.47 | 492 |  | -1267 |  | -776
SJ | MIDTRE LOVENBREEN | 291 | 2001 | 250 | 300 | 0.7 | 555 |  | -1116 |  | -560
SJ | MIDTRE LOVENBREEN | 291 | 2001 | 300 | 350 | 0.76 | 619 |  | -964 |  | -345
SJ | MIDTRE LOVENBREEN | 291 | 2001 | 350 | 400 | 0.69 | 683 |  | -813 |  | -130
SJ | MIDTRE LOVENBREEN | 291 | 2001 | 400 | 450 | 0.81 | 746 |  | -661 |  | 85
SJ | MIDTRE LOVENBREEN | 291 | 2001 | 450 | 500 | 0.67 | 810 |  | -509 |  | 300
SJ | MIDTRE LOVENBREEN | 291 | 2001 | 500 | 550 | 0.25 | 874 |  | -358 |  | 516
SJ | MIDTRE LOVENBREEN | 291 | 2001 | 550 | 600 | 0.08 | 937 |  | -206 |  | 731
SJ | MIDTRE LOVENBREEN | 291 | 2001 | 9999 | 9999 | 5.45 | 623 |  | -954 |  | -331
SJ | MIDTRE LOVENBREEN | 291 | 2002 | 50 | 100 | 0.06 | 369 |  | -2148 |  | -1779
SJ | MIDTRE LOVENBREEN | 291 | 2002 | 100 | 150 | 0.53 | 451 |  | -1984 |  | -1532
SJ | MIDTRE LOVENBREEN | 291 | 2002 | 150 | 200 | 0.43 | 534 |  | -1820 |  | -1286
SJ | MIDTRE LOVENBREEN | 291 | 2002 | 200 | 250 | 0.47 | 617 |  | -1656 |  | -1039
SJ | MIDTRE LOVENBREEN | 291 | 2002 | 250 | 300 | 0.7 | 700 |  | -1493 |  | -793
SJ | MIDTRE LOVENBREEN | 291 | 2002 | 300 | 350 | 0.76 | 783 |  | -1329 |  | -546
SJ | MIDTRE LOVENBREEN | 291 | 2002 | 350 | 400 | 0.69 | 866 |  | -1165 |  | -300
SJ | MIDTRE LOVENBREEN | 291 | 2002 | 400 | 450 | 0.81 | 949 |  | -1002 |  | -53
SJ | MIDTRE LOVENBREEN | 291 | 2002 | 450 | 500 | 0.67 | 1031 |  | -838 |  | 194
SJ | MIDTRE LOVENBREEN | 291 | 2002 | 500 | 550 | 0.25 | 1114 |  | -674 |  | 440
SJ | MIDTRE LOVENBREEN | 291 | 2002 | 550 | 600 | 0.08 | 1197 |  | -510 |  | 687
SJ | MIDTRE LOVENBREEN | 291 | 2002 | 9999 | 9999 | 5.45 | 788 |  | -1318 |  | -529
SJ | MIDTRE LOVENBREEN | 291 | 2003 | 50 | 100 | 0.06 | 154 |  | -2045 |  | -1890
SJ | MIDTRE LOVENBREEN | 291 | 2003 | 100 | 150 | 0.53 | 218 |  | -1889 |  | -1672
SJ | MIDTRE LOVENBREEN | 291 | 2003 | 150 | 200 | 0.43 | 281 |  | -1734 |  | -1453
SJ | MIDTRE LOVENBREEN | 291 | 2003 | 200 | 250 | 0.47 | 344 |  | -1579 |  | -1235
SJ | MIDTRE LOVENBREEN | 291 | 2003 | 250 | 300 | 0.7 | 407 |  | -1424 |  | -1017
SJ | MIDTRE LOVENBREEN | 291 | 2003 | 300 | 350 | 0.76 | 471 |  | -1269 |  | -798
SJ | MIDTRE LOVENBREEN | 291 | 2003 | 350 | 400 | 0.69 | 534 |  | -1113 |  | -580
SJ | MIDTRE LOVENBREEN | 291 | 2003 | 400 | 450 | 0.81 | 597 |  | -958 |  | -361
SJ | MIDTRE LOVENBREEN | 291 | 2003 | 450 | 500 | 0.67 | 660 |  | -803 |  | -143
SJ | MIDTRE LOVENBREEN | 291 | 2003 | 500 | 550 | 0.25 | 724 |  | -648 |  | 76
SJ | MIDTRE LOVENBREEN | 291 | 2003 | 550 | 600 | 0.08 | 787 |  | -493 |  | 294
SJ | MIDTRE LOVENBREEN | 291 | 2003 | 9999 | 9999 | 5.45 | 475 |  | -1258 |  | -783
SJ | MIDTRE LOVENBREEN | 291 | 2004 | 50 | 100 | 0.06 | 266 |  | -2291 |  | -2024
SJ | MIDTRE LOVENBREEN | 291 | 2004 | 100 | 150 | 0.53 | 331 |  | -2148 |  | -1817
SJ | MIDTRE LOVENBREEN | 291 | 2004 | 150 | 200 | 0.43 | 395 |  | -2006 |  | -1610
SJ | MIDTRE LOVENBREEN | 291 | 2004 | 200 | 250 | 0.47 | 460 |  | -1863 |  | -1403
SJ | MIDTRE LOVENBREEN | 291 | 2004 | 250 | 300 | 0.7 | 524 |  | -1721 |  | -1196
SJ | MIDTRE LOVENBREEN | 291 | 2004 | 300 | 350 | 0.76 | 589 |  | -1578 |  | -989
SJ | MIDTRE LOVENBREEN | 291 | 2004 | 350 | 400 | 0.69 | 653 |  | -1436 |  | -782
SJ | MIDTRE LOVENBREEN | 291 | 2004 | 400 | 450 | 0.81 | 718 |  | -1293 |  | -575
SJ | MIDTRE LOVENBREEN | 291 | 2004 | 450 | 500 | 0.67 | 782 |  | -1151 |  | -368
SJ | MIDTRE LOVENBREEN | 291 | 2004 | 500 | 550 | 0.25 | 847 |  | -1008 |  | -161
SJ | MIDTRE LOVENBREEN | 291 | 2004 | 550 | 600 | 0.08 | 911 |  | -865 |  | 46
SJ | MIDTRE LOVENBREEN | 291 | 2004 | 9999 | 9999 | 5.45 | 593 |  | -1568 |  | -975
SJ | MIDTRE LOVENBREEN | 291 | 2005 | 50 | 100 | 0.06 | 347 |  | -2446 |  | -2100
SJ | MIDTRE LOVENBREEN | 291 | 2005 | 100 | 150 | 0.53 | 390 |  | -2221 |  | -1831
SJ | MIDTRE LOVENBREEN | 291 | 2005 | 150 | 200 | 0.43 | 433 |  | -1995 |  | -1563
SJ | MIDTRE LOVENBREEN | 291 | 2005 | 200 | 250 | 0.47 | 476 |  | -1770 |  | -1294
SJ | MIDTRE LOVENBREEN | 291 | 2005 | 250 | 300 | 0.7 | 519 |  | -1545 |  | -1025
SJ | MIDTRE LOVENBREEN | 291 | 2005 | 300 | 350 | 0.76 | 562 |  | -1319 |  | -757
SJ | MIDTRE LOVENBREEN | 291 | 2005 | 350 | 400 | 0.69 | 606 |  | -1094 |  | -488
SJ | MIDTRE LOVENBREEN | 291 | 2005 | 400 | 450 | 0.81 | 649 |  | -869 |  | -220
SJ | MIDTRE LOVENBREEN | 291 | 2005 | 450 | 500 | 0.67 | 692 |  | -643 |  | 49
SJ | MIDTRE LOVENBREEN | 291 | 2005 | 500 | 550 | 0.25 | 735 |  | -418 |  | 317
SJ | MIDTRE LOVENBREEN | 291 | 2005 | 550 | 600 | 0.08 | 778 |  | -192 |  | 586
SJ | MIDTRE LOVENBREEN | 291 | 2005 | 9999 | 9999 | 5.45 | 565 |  | -1304 |  | -739
SJ | MIDTRE LOVENBREEN | 291 | 2006 | 50 | 100 | 0.06 | 314 |  | -2205 |  | -1891
SJ | MIDTRE LOVENBREEN | 291 | 2006 | 100 | 150 | 0.53 | 400 |  | -2013 |  | -1614
SJ | MIDTRE LOVENBREEN | 291 | 2006 | 150 | 200 | 0.43 | 485 |  | -1822 |  | -1337
SJ | MIDTRE LOVENBREEN | 291 | 2006 | 200 | 250 | 0.47 | 570 |  | -1630 |  | -1059
SJ | MIDTRE LOVENBREEN | 291 | 2006 | 250 | 300 | 0.7 | 656 |  | -1438 |  | -782
SJ | MIDTRE LOVENBREEN | 291 | 2006 | 300 | 350 | 0.76 | 741 |  | -1246 |  | -505
SJ | MIDTRE LOVENBREEN | 291 | 2006 | 350 | 400 | 0.69 | 827 |  | -1055 |  | -228
SJ | MIDTRE LOVENBREEN | 291 | 2006 | 400 | 450 | 0.81 | 912 |  | -863 |  | 49
SJ | MIDTRE LOVENBREEN | 291 | 2006 | 450 | 500 | 0.67 | 998 |  | -671 |  | 327
SJ | MIDTRE LOVENBREEN | 291 | 2006 | 500 | 550 | 0.25 | 1083 |  | -479 |  | 604
SJ | MIDTRE LOVENBREEN | 291 | 2006 | 550 | 600 | 0.08 | 1168 |  | -288 |  | 881
SJ | MIDTRE LOVENBREEN | 291 | 2006 | 9999 | 9999 | 5.45 | 747 |  | -1233 |  | -486
SJ | MIDTRE LOVENBREEN | 291 | 2007 | 50 | 100 | 0.06 | 395 |  | -1991 |  | -1595
SJ | MIDTRE LOVENBREEN | 291 | 2007 | 100 | 150 | 0.53 | 461 |  | -1791 |  | -1330
SJ | MIDTRE LOVENBREEN | 291 | 2007 | 150 | 200 | 0.43 | 527 |  | -1591 |  | -1065
SJ | MIDTRE LOVENBREEN | 291 | 2007 | 200 | 250 | 0.47 | 592 |  | -1391 |  | -799
SJ | MIDTRE LOVENBREEN | 291 | 2007 | 250 | 300 | 0.7 | 658 |  | -1191 |  | -534
SJ | MIDTRE LOVENBREEN | 291 | 2007 | 300 | 350 | 0.76 | 723 |  | -992 |  | -269
SJ | MIDTRE LOVENBREEN | 291 | 2007 | 350 | 400 | 0.69 | 789 |  | -792 |  | -3
SJ | MIDTRE LOVENBREEN | 291 | 2007 | 400 | 450 | 0.81 | 854 |  | -592 |  | 262
SJ | MIDTRE LOVENBREEN | 291 | 2007 | 450 | 500 | 0.67 | 920 |  | -392 |  | 527
SJ | MIDTRE LOVENBREEN | 291 | 2007 | 500 | 550 | 0.25 | 985 |  | -193 |  | 793
SJ | MIDTRE LOVENBREEN | 291 | 2007 | 550 | 600 | 0.08 | 1051 |  | 7 |  | 1058
SJ | MIDTRE LOVENBREEN | 291 | 2007 | 9999 | 9999 | 5.45 | 728 |  | -978 |  | -251
SJ | MIDTRE LOVENBREEN | 291 | 2008 | 50 | 100 | 0.06 | 424 |  | -1534 |  | -1110
SJ | MIDTRE LOVENBREEN | 291 | 2008 | 100 | 150 | 0.53 | 488 |  | -1380 |  | -893
SJ | MIDTRE LOVENBREEN | 291 | 2008 | 150 | 200 | 0.43 | 552 |  | -1227 |  | -675
SJ | MIDTRE LOVENBREEN | 291 | 2008 | 200 | 250 | 0.47 | 616 |  | -1074 |  | -458
SJ | MIDTRE LOVENBREEN | 291 | 2008 | 250 | 300 | 0.7 | 680 |  | -921 |  | -241
SJ | MIDTRE LOVENBREEN | 291 | 2008 | 300 | 350 | 0.76 | 744 |  | -767 |  | -23
SJ | MIDTRE LOVENBREEN | 291 | 2008 | 350 | 400 | 0.69 | 808 |  | -614 |  | 194
SJ | MIDTRE LOVENBREEN | 291 | 2008 | 400 | 450 | 0.81 | 872 |  | -461 |  | 411
SJ | MIDTRE LOVENBREEN | 291 | 2008 | 450 | 500 | 0.67 | 936 |  | -307 |  | 628
SJ | MIDTRE LOVENBREEN | 291 | 2008 | 500 | 550 | 0.25 | 1000 |  | -154 |  | 846
SJ | MIDTRE LOVENBREEN | 291 | 2008 | 550 | 600 | 0.08 | 1064 |  | -1 |  | 1063
SJ | MIDTRE LOVENBREEN | 291 | 2008 | 9999 | 9999 | 5.45 | 748 |  | -757 |  | -9
SJ | MIDTRE LOVENBREEN | 291 | 2009 | 50 | 100 | 0.06 | 464 |  | -1545 |  | -1081
SJ | MIDTRE LOVENBREEN | 291 | 2009 | 100 | 150 | 0.53 | 520 |  | -1415 |  | -895
SJ | MIDTRE LOVENBREEN | 291 | 2009 | 150 | 200 | 0.43 | 577 |  | -1286 |  | -709
SJ | MIDTRE LOVENBREEN | 291 | 2009 | 200 | 250 | 0.47 | 633 |  | -1156 |  | -523
SJ | MIDTRE LOVENBREEN | 291 | 2009 | 250 | 300 | 0.7 | 690 |  | -1027 |  | -337
SJ | MIDTRE LOVENBREEN | 291 | 2009 | 300 | 350 | 0.76 | 746 |  | -897 |  | -151
SJ | MIDTRE LOVENBREEN | 291 | 2009 | 350 | 400 | 0.69 | 803 |  | -767 |  | 35
SJ | MIDTRE LOVENBREEN | 291 | 2009 | 400 | 450 | 0.81 | 859 |  | -638 |  | 222
SJ | MIDTRE LOVENBREEN | 291 | 2009 | 450 | 500 | 0.67 | 916 |  | -508 |  | 408
SJ | MIDTRE LOVENBREEN | 291 | 2009 | 500 | 550 | 0.25 | 973 |  | -379 |  | 594
SJ | MIDTRE LOVENBREEN | 291 | 2009 | 550 | 600 | 0.08 | 1029 |  | -249 |  | 780
SJ | MIDTRE LOVENBREEN | 291 | 2009 | 9999 | 9999 |  | 750 |  | -890 |  | -140
SJ | MIDTRE LOVENBREEN | 291 | 2010 | 9999 | 9999 | [5 empty] | -200
SJ | MIDTRE LOVENBREEN | 291 | 2011 | 9999 | 9999 | 5.45 | 600 |  | -1520 |  | -920
SJ | MIDTRE LOVENBREEN | 291 | 2012 | 9999 | 9999 | [5 empty] | -260
SJ | MIDTRE LOVENBREEN | 291 | 2013 | 9999 | 9999 |  | 390 |  | -1320 |  | -940
SJ | MIDTRE LOVENBREEN | 291 | 2014 | 9999 | 9999 |  | 770 |  | -750 |  | 30
SJ | MIDTRE LOVENBREEN | 291 | 2015 | 9999 | 9999 |  | 730 |  | -1180 |  | -450
SJ | MIDTRE LOVENBREEN | 291 | 2016 | 9999 | 9999 |  | 520 |  | -1730 |  | -1200
SJ | MIDTRE LOVENBREEN | 291 | 2017 | 9999 | 9999 |  | 580 |  | -1000 |  | -420
SJ | AUSTRE BROEGGERBREEN | 292 | 1967 | 9999 | 9999 |  | 770 |  | -1420 |  | -650
SJ | AUSTRE BROEGGERBREEN | 292 | 1968 | 9999 | 9999 |  | 570 |  | -670 |  | -100
SJ | AUSTRE BROEGGERBREEN | 292 | 1969 | 9999 | 9999 |  | 400 |  | -1330 |  | -930
SJ | AUSTRE BROEGGERBREEN | 292 | 1970 | 9999 | 9999 |  | 370 |  | -910 |  | -540
SJ | AUSTRE BROEGGERBREEN | 292 | 1971 | 9999 | 9999 |  | 650 |  | -1230 |  | -580
SJ | AUSTRE BROEGGERBREEN | 292 | 1972 | 9999 | 9999 |  | 950 |  | -1260 |  | -310
SJ | AUSTRE BROEGGERBREEN | 292 | 1973 | 9999 | 9999 |  | 740 |  | -820 |  | -80
SJ | AUSTRE BROEGGERBREEN | 292 | 1974 | 9999 | 9999 |  | 750 |  | -1670 |  | -920
SJ | AUSTRE BROEGGERBREEN | 292 | 1975 | 9999 | 9999 |  | 780 |  | -1090 |  | -310
SJ | AUSTRE BROEGGERBREEN | 292 | 1976 | 9999 | 9999 | 6.1 | 720 |  | -1170 |  | -450
SJ | AUSTRE BROEGGERBREEN | 292 | 1977 | 9999 | 9999 | 6.1 | 760 |  | -870 |  | -110
SJ | AUSTRE BROEGGERBREEN | 292 | 1978 | 9999 | 9999 | 6.1 | 750 |  | -1310 |  | -560
SJ | AUSTRE BROEGGERBREEN | 292 | 1979 | 9999 | 9999 | 6.1 | 770 |  | -1480 |  | -710
SJ | AUSTRE BROEGGERBREEN | 292 | 1980 | 9999 | 9999 | 6.1 | 750 |  | -1270 |  | -520
SJ | AUSTRE BROEGGERBREEN | 292 | 1981 | 9999 | 9999 |  | 460 |  | -1010 |  | -550
SJ | AUSTRE BROEGGERBREEN | 292 | 1982 | 9999 | 9999 |  | 640 |  | -680 |  | -40
SJ | AUSTRE BROEGGERBREEN | 292 | 1983 | 9999 | 9999 |  | 700 |  | -970 |  | -270
SJ | AUSTRE BROEGGERBREEN | 292 | 1984 | 9999 | 9999 |  | 690 |  | -1420 |  | -730
SJ | AUSTRE BROEGGERBREEN | 292 | 1985 | 9999 | 9999 |  | 930 |  | -1480 |  | -550
SJ | AUSTRE BROEGGERBREEN | 292 | 1986 | 9999 | 9999 | [5 empty] | -320
SJ | AUSTRE BROEGGERBREEN | 292 | 1987 | 9999 | 9999 | [5 empty] | 220
SJ | AUSTRE BROEGGERBREEN | 292 | 1988 | 9999 | 9999 | [5 empty] | -520
SJ | AUSTRE BROEGGERBREEN | 292 | 1989 | 9999 | 9999 | [5 empty] | -450
SJ | AUSTRE BROEGGERBREEN | 292 | 1990 | 50 | 100 | 0.03 | 450 |  | -2000 |  | -1550
SJ | AUSTRE BROEGGERBREEN | 292 | 1990 | 100 | 150 | 0.31 | 500 |  | -1900 |  | -1400
SJ | AUSTRE BROEGGERBREEN | 292 | 1990 | 150 | 200 | 0.71 | 550 |  | -1650 |  | -1100
SJ | AUSTRE BROEGGERBREEN | 292 | 1990 | 200 | 250 | 0.95 | 650 |  | -1400 |  | -750
SJ | AUSTRE BROEGGERBREEN | 292 | 1990 | 250 | 300 | 0.92 | 600 |  | -1250 |  | -650
SJ | AUSTRE BROEGGERBREEN | 292 | 1990 | 300 | 350 | 1.02 | 650 |  | -1150 |  | -500
SJ | AUSTRE BROEGGERBREEN | 292 | 1990 | 350 | 400 | 0.79 | 650 |  | -1000 |  | -350
SJ | AUSTRE BROEGGERBREEN | 292 | 1990 | 400 | 450 | 0.56 | 750 |  | -900 |  | -150
SJ | AUSTRE BROEGGERBREEN | 292 | 1990 | 450 | 500 | 0.46 | 850 |  | -800 |  | 50
SJ | AUSTRE BROEGGERBREEN | 292 | 1990 | 500 | 550 | 0.25 | 850 |  | -750 |  | 100
SJ | AUSTRE BROEGGERBREEN | 292 | 1990 | 550 | 600 | 0.12 | 950 |  | -700 |  | 250
SJ | AUSTRE BROEGGERBREEN | 292 | 1990 | 9999 | 9999 | [5 empty] | -660
SJ | AUSTRE BROEGGERBREEN | 292 | 1991 | 50 | 100 | 0.03 | 480 |  | -1500 |  | -1020 |  | Data from Dyurgerov M. (2002). Mass balance versus altitude recalculated by Dyurgerov: correct values taken over
SJ | AUSTRE BROEGGERBREEN | 292 | 1991 | 100 | 150 | 0.31 | 600 |  | -1500 |  | -900 |  | Data from Dyurgerov M. (2002). Mass balance versus altitude recalculated by Dyurgerov: correct values taken over
SJ | AUSTRE BROEGGERBREEN | 292 | 1991 | 150 | 200 | 0.71 | 720 |  | -1150 |  | -430 |  | Data from Dyurgerov M. (2002). Mass balance versus altitude recalculated by Dyurgerov: correct values taken over
SJ | AUSTRE BROEGGERBREEN | 292 | 1991 | 200 | 250 | 0.95 | 800 |  | -900 |  | -100 |  | Data from Dyurgerov M. (2002). Mass balance versus altitude recalculated by Dyurgerov: correct values taken over
SJ | AUSTRE BROEGGERBREEN | 292 | 1991 | 250 | 300 | 0.92 | 800 |  | -800 |  | 0 |  | Data from Dyurgerov M. (2002). Mass balance versus altitude recalculated by Dyurgerov: correct values taken over
SJ | AUSTRE BROEGGERBREEN | 292 | 1991 | 300 | 350 | 1.02 | 900 |  | -700 |  | 200 |  | Data from Dyurgerov M. (2002). Mass balance versus altitude recalculated by Dyurgerov: correct values taken over
SJ | AUSTRE BROEGGERBREEN | 292 | 1991 | 350 | 400 | 0.79 | 900 |  | -650 |  | 250 |  | Data from Dyurgerov M. (2002). Mass balance versus altitude recalculated by Dyurgerov: correct values taken over
SJ | AUSTRE BROEGGERBREEN | 292 | 1991 | 400 | 450 | 0.56 | 750 |  | -600 |  | 150 |  | Data from Dyurgerov M. (2002). Mass balance versus altitude recalculated by Dyurgerov: correct values taken over
SJ | AUSTRE BROEGGERBREEN | 292 | 1991 | 450 | 500 | 0.46 | 850 |  | -500 |  | 350 |  | Data from Dyurgerov M. (2002). Mass balance versus altitude recalculated by Dyurgerov: correct values taken over
SJ | AUSTRE BROEGGERBREEN | 292 | 1991 | 500 | 550 | 0.25 | 1000 |  | -450 |  | 550 |  | Data from Dyurgerov M. (2002). Mass balance versus altitude recalculated by Dyurgerov: correct values taken over
SJ | AUSTRE BROEGGERBREEN | 292 | 1991 | 550 | 600 | 0.12 | 1000 |  | -400 |  | 600 |  | Data from Dyurgerov M. (2002). Mass balance versus altitude recalculated by Dyurgerov: correct values taken over
SJ | AUSTRE BROEGGERBREEN | 292 | 1991 | 9999 | 9999 | 6.12 | 820 |  | -796 |  | 130 |  | Dyurgerov M. (2002): Mass balance versus altitude recalculated by Dyurgerov:Net balance 24.
SJ | AUSTRE BROEGGERBREEN | 292 | 1992 | 9999 | 9999 | 6.12 | 690 |  | -890 |  | -100 |  | Net balance also reported as -200.
SJ | AUSTRE BROEGGERBREEN | 292 | 1993 | 50 | 100 | 0.03 | 300 |  | -3200 |  | -2900
SJ | AUSTRE BROEGGERBREEN | 292 | 1993 | 100 | 150 | 0.31 | 400 |  | -2600 |  | -2200
SJ | AUSTRE BROEGGERBREEN | 292 | 1993 | 150 | 200 | 0.71 | 520 |  | -2270 |  | -1750
SJ | AUSTRE BROEGGERBREEN | 292 | 1993 | 200 | 250 | 0.95 | 520 |  | -1770 |  | -1250
SJ | AUSTRE BROEGGERBREEN | 292 | 1993 | 250 | 300 | 0.92 | 570 |  | -1470 |  | -900
SJ | AUSTRE BROEGGERBREEN | 292 | 1993 | 300 | 350 | 1.02 | 620 |  | -1320 |  | -700
SJ | AUSTRE BROEGGERBREEN | 292 | 1993 | 350 | 400 | 0.79 | 650 |  | -1390 |  | -740
SJ | AUSTRE BROEGGERBREEN | 292 | 1993 | 400 | 450 | 0.56 | 500 |  | -1200 |  | -700
SJ | AUSTRE BROEGGERBREEN | 292 | 1993 | 450 | 500 | 0.46 | 420 |  | -1160 |  | -740
SJ | AUSTRE BROEGGERBREEN | 292 | 1993 | 500 | 550 | 0.25 | 500 |  | -1100 |  | -600
SJ | AUSTRE BROEGGERBREEN | 292 | 1993 | 550 | 600 | 0.12 | 570 |  | -970 |  | -400
SJ | AUSTRE BROEGGERBREEN | 292 | 1993 | 9999 | 9999 | 6.12 | 540 |  | -1570 |  | -1030
SJ | AUSTRE BROEGGERBREEN | 292 | 1994 | 50 | 100 | 0.03 | 400 |  | -2050 |  | -1650
SJ | AUSTRE BROEGGERBREEN | 292 | 1994 | 100 | 150 | 0.31 | 450 |  | -1550 |  | -1100
SJ | AUSTRE BROEGGERBREEN | 292 | 1994 | 150 | 200 | 0.71 | 550 |  | -1180 |  | -630
SJ | AUSTRE BROEGGERBREEN | 292 | 1994 | 200 | 250 | 0.95 | 650 |  | -980 |  | -330
SJ | AUSTRE BROEGGERBREEN | 292 | 1994 | 250 | 300 | 0.92 | 750 |  | -850 |  | -100
SJ | AUSTRE BROEGGERBREEN | 292 | 1994 | 300 | 350 | 1.02 | 900 |  | -940 |  | -40
SJ | AUSTRE BROEGGERBREEN | 292 | 1994 | 350 | 400 | 0.79 | 950 |  | -890 |  | 60
SJ | AUSTRE BROEGGERBREEN | 292 | 1994 | 400 | 450 | 0.56 | 850 |  | -770 |  | 80
SJ | AUSTRE BROEGGERBREEN | 292 | 1994 | 450 | 500 | 0.46 | 950 |  | -840 |  | 110
SJ | AUSTRE BROEGGERBREEN | 292 | 1994 | 500 | 550 | 0.25 | 1000 |  | -850 |  | 150
SJ | AUSTRE BROEGGERBREEN | 292 | 1994 | 550 | 600 | 0.12 | 1000 |  | -800 |  | 200
SJ | AUSTRE BROEGGERBREEN | 292 | 1994 | 9999 | 9999 | 6.12 | 790 |  | -950 |  | -160
SJ | AUSTRE BROEGGERBREEN | 292 | 1995 | 50 | 100 | 0.03 | 240 |  | -2980 |  | -2740
SJ | AUSTRE BROEGGERBREEN | 292 | 1995 | 100 | 150 | 0.31 | 310 |  | -2260 |  | -1950
SJ | AUSTRE BROEGGERBREEN | 292 | 1995 | 150 | 200 | 0.71 | 390 |  | -1790 |  | -1400
SJ | AUSTRE BROEGGERBREEN | 292 | 1995 | 200 | 250 | 0.95 | 410 |  | -1390 |  | -980
SJ | AUSTRE BROEGGERBREEN | 292 | 1995 | 250 | 300 | 0.92 | 380 |  | -1220 |  | -840
SJ | AUSTRE BROEGGERBREEN | 292 | 1995 | 300 | 350 | 1.02 | 470 |  | -990 |  | -520
SJ | AUSTRE BROEGGERBREEN | 292 | 1995 | 350 | 400 | 0.79 | 590 |  | -730 |  | -140
SJ | AUSTRE BROEGGERBREEN | 292 | 1995 | 400 | 450 | 0.56 | 560 |  | -640 |  | -80
SJ | AUSTRE BROEGGERBREEN | 292 | 1995 | 450 | 500 | 0.46 | 680 |  | -580 |  | 100
SJ | AUSTRE BROEGGERBREEN | 292 | 1995 | 500 | 550 | 0.25 | 810 |  | -550 |  | 260
SJ | AUSTRE BROEGGERBREEN | 292 | 1995 | 550 | 600 | 0.12 | 810 |  | -530 |  | 280
SJ | AUSTRE BROEGGERBREEN | 292 | 1995 | 9999 | 9999 | 6.12 | 489 |  | -1130 |  | -780 |  | Dyurgerov M. (2002): Mass balance versus altitude recalculated by Dyurgerov: Net balance also reported as -641.
SJ | AUSTRE BROEGGERBREEN | 292 | 1996 | 50 | 100 | [5 empty] | -1747
SJ | AUSTRE BROEGGERBREEN | 292 | 1996 | 100 | 150 | [5 empty] | -1201
SJ | AUSTRE BROEGGERBREEN | 292 | 1996 | 150 | 200 | [5 empty] | -713
SJ | AUSTRE BROEGGERBREEN | 292 | 1996 | 200 | 250 | [5 empty] | -495
SJ | AUSTRE BROEGGERBREEN | 292 | 1996 | 250 | 300 | [5 empty] | -229
SJ | AUSTRE BROEGGERBREEN | 292 | 1996 | 300 | 350 | [5 empty] | 16
SJ | AUSTRE BROEGGERBREEN | 292 | 1996 | 350 | 400 | [5 empty] | 201
SJ | AUSTRE BROEGGERBREEN | 292 | 1996 | 400 | 450 | [5 empty] | 125
SJ | AUSTRE BROEGGERBREEN | 292 | 1996 | 450 | 500 | [5 empty] | 176
SJ | AUSTRE BROEGGERBREEN | 292 | 1996 | 500 | 550 | [5 empty] | 608
SJ | AUSTRE BROEGGERBREEN | 292 | 1996 | 550 | 600 | [5 empty] | 630
SJ | AUSTRE BROEGGERBREEN | 292 | 1996 | 9999 | 9999 | [5 empty] | -170
SJ | AUSTRE BROEGGERBREEN | 292 | 1997 | 50 | 100 | [5 empty] | -2420
SJ | AUSTRE BROEGGERBREEN | 292 | 1997 | 100 | 150 | [5 empty] | -1570
SJ | AUSTRE BROEGGERBREEN | 292 | 1997 | 150 | 200 | [5 empty] | -1190
SJ | AUSTRE BROEGGERBREEN | 292 | 1997 | 200 | 250 | [5 empty] | -870
SJ | AUSTRE BROEGGERBREEN | 292 | 1997 | 250 | 300 | [5 empty] | -730
SJ | AUSTRE BROEGGERBREEN | 292 | 1997 | 300 | 350 | [5 empty] | -540
SJ | AUSTRE BROEGGERBREEN | 292 | 1997 | 350 | 400 | [5 empty] | -320
SJ | AUSTRE BROEGGERBREEN | 292 | 1997 | 400 | 450 | [5 empty] | -270
SJ | AUSTRE BROEGGERBREEN | 292 | 1997 | 450 | 500 | [5 empty] | -100
SJ | AUSTRE BROEGGERBREEN | 292 | 1997 | 500 | 550 | [5 empty] | 170
SJ | AUSTRE BROEGGERBREEN | 292 | 1997 | 550 | 600 | [5 empty] | 240
SJ | AUSTRE BROEGGERBREEN | 292 | 1997 | 9999 | 9999 | [5 empty] | -710
SJ | AUSTRE BROEGGERBREEN | 292 | 1998 | 9999 | 9999 | [5 empty] | -860
SJ | AUSTRE BROEGGERBREEN | 292 | 1999 | 100 | 150 | [5 empty] | -1800 |  | Data from Glacier Mass Balance Bulletin.
SJ | AUSTRE BROEGGERBREEN | 292 | 1999 | 150 | 200 | [5 empty] | -1420 |  | Data from Glacier Mass Balance Bulletin.
SJ | AUSTRE BROEGGERBREEN | 292 | 1999 | 200 | 250 | [5 empty] | -1040 |  | Data from Glacier Mass Balance Bulletin.
SJ | AUSTRE BROEGGERBREEN | 292 | 1999 | 250 | 300 | [5 empty] | -650 |  | Data from Glacier Mass Balance Bulletin.
SJ | AUSTRE BROEGGERBREEN | 292 | 1999 | 300 | 350 | [5 empty] | -340 |  | Data from Glacier Mass Balance Bulletin.
SJ | AUSTRE BROEGGERBREEN | 292 | 1999 | 350 | 400 | [5 empty] | -340 |  | Data from Glacier Mass Balance Bulletin.
SJ | AUSTRE BROEGGERBREEN | 292 | 1999 | 400 | 450 | [5 empty] | -160 |  | Data from Glacier Mass Balance Bulletin.
SJ | AUSTRE BROEGGERBREEN | 292 | 1999 | 450 | 500 | [5 empty] | 110 |  | Data from Glacier Mass Balance Bulletin.
SJ | AUSTRE BROEGGERBREEN | 292 | 1999 | 500 | 550 | [5 empty] | 360 |  | Data from Glacier Mass Balance Bulletin.
SJ | AUSTRE BROEGGERBREEN | 292 | 1999 | 550 | 600 | [5 empty] | 580 |  | Data from Glacier Mass Balance Bulletin.
SJ | AUSTRE BROEGGERBREEN | 292 | 1999 | 600 | 650 | [5 empty] | 810 |  | Data from Glacier Mass Balance Bulletin.
SJ | AUSTRE BROEGGERBREEN | 292 | 1999 | 9999 | 9999 | [5 empty] | -360 |  | Data from Glacier Mass Balance Bulletin.
SJ | AUSTRE BROEGGERBREEN | 292 | 2000 | 50 | 100 | 0.03 | 303 |  | -1052 |  | -749
SJ | AUSTRE BROEGGERBREEN | 292 | 2000 | 100 | 150 | 0.31 | 342 |  | -939 |  | -596
SJ | AUSTRE BROEGGERBREEN | 292 | 2000 | 150 | 200 | 0.71 | 382 |  | -825 |  | -443
SJ | AUSTRE BROEGGERBREEN | 292 | 2000 | 200 | 250 | 0.95 | 421 |  | -722 |  | -301
SJ | AUSTRE BROEGGERBREEN | 292 | 2000 | 250 | 300 | 0.92 | 460 |  | -597 |  | -137
SJ | AUSTRE BROEGGERBREEN | 292 | 2000 | 300 | 350 | 1.02 | 499 |  | -483 |  | 16
SJ | AUSTRE BROEGGERBREEN | 292 | 2000 | 350 | 400 | 0.79 | 539 |  | -369 |  | 169
SJ | AUSTRE BROEGGERBREEN | 292 | 2000 | 400 | 450 | 0.56 | 578 |  | -253 |  | 325
SJ | AUSTRE BROEGGERBREEN | 292 | 2000 | 450 | 500 | 0.46 | 617 |  | -141 |  | 476
SJ | AUSTRE BROEGGERBREEN | 292 | 2000 | 500 | 550 | 0.25 | 656 |  | -27 |  | 629
SJ | AUSTRE BROEGGERBREEN | 292 | 2000 | 550 | 600 | 0.12 | 696 |  | 86 |  | 782
SJ | AUSTRE BROEGGERBREEN | 292 | 2000 | 9999 | 9999 | 6.12 | 490 |  | -512 |  | -22
SJ | AUSTRE BROEGGERBREEN | 292 | 2001 | 50 | 100 | 0.03 | 380 |  | -1751 |  | -1371
SJ | AUSTRE BROEGGERBREEN | 292 | 2001 | 100 | 150 | 0.31 | 427 |  | -1610 |  | -1183
SJ | AUSTRE BROEGGERBREEN | 292 | 2001 | 150 | 200 | 0.71 | 473 |  | -1469 |  | -995
SJ | AUSTRE BROEGGERBREEN | 292 | 2001 | 200 | 250 | 0.95 | 520 |  | -1327 |  | -808
SJ | AUSTRE BROEGGERBREEN | 292 | 2001 | 250 | 300 | 0.92 | 566 |  | -1186 |  | -620
SJ | AUSTRE BROEGGERBREEN | 292 | 2001 | 300 | 350 | 1.02 | 613 |  | -1045 |  | -432
SJ | AUSTRE BROEGGERBREEN | 292 | 2001 | 350 | 400 | 0.79 | 660 |  | -903 |  | -244
SJ | AUSTRE BROEGGERBREEN | 292 | 2001 | 400 | 450 | 0.56 | 706 |  | -762 |  | -56
SJ | AUSTRE BROEGGERBREEN | 292 | 2001 | 450 | 500 | 0.46 | 753 |  | -621 |  | 132
SJ | AUSTRE BROEGGERBREEN | 292 | 2001 | 500 | 550 | 0.25 | 799 |  | -479 |  | 320
SJ | AUSTRE BROEGGERBREEN | 292 | 2001 | 550 | 600 | 0.12 | 846 |  | -338 |  | 508
SJ | AUSTRE BROEGGERBREEN | 292 | 2001 | 9999 | 9999 | 6.12 | 602 |  | -1078 |  | -476
SJ | AUSTRE BROEGGERBREEN | 292 | 2002 | 50 | 100 | 0.03 | 501 |  | -1999 |  | -1497
SJ | AUSTRE BROEGGERBREEN | 292 | 2002 | 100 | 150 | 0.31 | 550 |  | -1851 |  | -1302
SJ | AUSTRE BROEGGERBREEN | 292 | 2002 | 150 | 200 | 0.71 | 598 |  | -1704 |  | -1106
SJ | AUSTRE BROEGGERBREEN | 292 | 2002 | 200 | 250 | 0.95 | 647 |  | -1557 |  | -910
SJ | AUSTRE BROEGGERBREEN | 292 | 2002 | 250 | 300 | 0.92 | 696 |  | -1410 |  | -715
SJ | AUSTRE BROEGGERBREEN | 292 | 2002 | 300 | 350 | 1.02 | 744 |  | -1263 |  | -519
SJ | AUSTRE BROEGGERBREEN | 292 | 2002 | 350 | 400 | 0.79 | 793 |  | -1116 |  | -323
SJ | AUSTRE BROEGGERBREEN | 292 | 2002 | 400 | 450 | 0.56 | 841 |  | -969 |  | -127
SJ | AUSTRE BROEGGERBREEN | 292 | 2002 | 450 | 500 | 0.46 | 890 |  | -822 |  | 68
SJ | AUSTRE BROEGGERBREEN | 292 | 2002 | 500 | 550 | 0.25 | 939 |  | -675 |  | 264
SJ | AUSTRE BROEGGERBREEN | 292 | 2002 | 550 | 600 | 0.12 | 987 |  | -527 |  | 460
SJ | AUSTRE BROEGGERBREEN | 292 | 2002 | 9999 | 9999 | 6.12 | 733 |  | -1298 |  | -565
SJ | AUSTRE BROEGGERBREEN | 292 | 2003 | 50 | 100 | 0.03 | 220 |  | -2115 |  | -1896
SJ | AUSTRE BROEGGERBREEN | 292 | 2003 | 100 | 150 | 0.31 | 265 |  | -1951 |  | -1686
SJ | AUSTRE BROEGGERBREEN | 292 | 2003 | 150 | 200 | 0.71 | 309 |  | -1787 |  | -1477
SJ | AUSTRE BROEGGERBREEN | 292 | 2003 | 200 | 250 | 0.95 | 354 |  | -1622 |  | -1268
SJ | AUSTRE BROEGGERBREEN | 292 | 2003 | 250 | 300 | 0.92 | 399 |  | -1458 |  | -1059
SJ | AUSTRE BROEGGERBREEN | 292 | 2003 | 300 | 350 | 1.02 | 444 |  | -1293 |  | -850
SJ | AUSTRE BROEGGERBREEN | 292 | 2003 | 350 | 400 | 0.79 | 488 |  | -1129 |  | -641
SJ | AUSTRE BROEGGERBREEN | 292 | 2003 | 400 | 450 | 0.56 | 533 |  | -965 |  | -431
SJ | AUSTRE BROEGGERBREEN | 292 | 2003 | 450 | 500 | 0.46 | 578 |  | -800 |  | -222
SJ | AUSTRE BROEGGERBREEN | 292 | 2003 | 500 | 550 | 0.25 | 623 |  | -636 |  | -13
SJ | AUSTRE BROEGGERBREEN | 292 | 2003 | 550 | 600 | 0.12 | 668 |  | -471 |  | 196
SJ | AUSTRE BROEGGERBREEN | 292 | 2003 | 9999 | 9999 | 6.12 | 433 |  | -1332 |  | -899
SJ | AUSTRE BROEGGERBREEN | 292 | 2004 | 50 | 100 | 0.03 | 299 |  | -2237 |  | -1938
SJ | AUSTRE BROEGGERBREEN | 292 | 2004 | 100 | 150 | 0.31 | 339 |  | -2110 |  | -1771
SJ | AUSTRE BROEGGERBREEN | 292 | 2004 | 150 | 200 | 0.71 | 379 |  | -1983 |  | -1604
SJ | AUSTRE BROEGGERBREEN | 292 | 2004 | 200 | 250 | 0.95 | 418 |  | -1855 |  | -1437
SJ | AUSTRE BROEGGERBREEN | 292 | 2004 | 250 | 300 | 0.92 | 458 |  | -1728 |  | -1270
SJ | AUSTRE BROEGGERBREEN | 292 | 2004 | 300 | 350 | 1.02 | 498 |  | -1601 |  | -1103
SJ | AUSTRE BROEGGERBREEN | 292 | 2004 | 350 | 400 | 0.79 | 538 |  | -1473 |  | -936
SJ | AUSTRE BROEGGERBREEN | 292 | 2004 | 400 | 450 | 0.56 | 577 |  | -1346 |  | -769
SJ | AUSTRE BROEGGERBREEN | 292 | 2004 | 450 | 500 | 0.46 | 617 |  | -1219 |  | -601
SJ | AUSTRE BROEGGERBREEN | 292 | 2004 | 500 | 550 | 0.25 | 657 |  | -1091 |  | -434
SJ | AUSTRE BROEGGERBREEN | 292 | 2004 | 550 | 600 | 0.12 | 697 |  | -964 |  | -267
SJ | AUSTRE BROEGGERBREEN | 292 | 2004 | 9999 | 9999 | 6.12 | 488 |  | -1631 |  | -1142
SJ | AUSTRE BROEGGERBREEN | 292 | 2005 | 50 | 100 | 0.03 | 316 |  | -2317 |  | -2000
SJ | AUSTRE BROEGGERBREEN | 292 | 2005 | 100 | 150 | 0.31 | 345 |  | -2132 |  | -1786
SJ | AUSTRE BROEGGERBREEN | 292 | 2005 | 150 | 200 | 0.71 | 374 |  | -1947 |  | -1572
SJ | AUSTRE BROEGGERBREEN | 292 | 2005 | 200 | 250 | 0.95 | 403 |  | -1762 |  | -1359
SJ | AUSTRE BROEGGERBREEN | 292 | 2005 | 250 | 300 | 0.92 | 432 |  | -1577 |  | -1145
SJ | AUSTRE BROEGGERBREEN | 292 | 2005 | 300 | 350 | 1.02 | 461 |  | -1392 |  | -931
SJ | AUSTRE BROEGGERBREEN | 292 | 2005 | 350 | 400 | 0.79 | 490 |  | -1207 |  | -717
SJ | AUSTRE BROEGGERBREEN | 292 | 2005 | 400 | 450 | 0.56 | 519 |  | -1022 |  | -503
SJ | AUSTRE BROEGGERBREEN | 292 | 2005 | 450 | 500 | 0.46 | 547 |  | -837 |  | -289
SJ | AUSTRE BROEGGERBREEN | 292 | 2005 | 500 | 550 | 0.25 | 576 |  | -652 |  | -75
SJ | AUSTRE BROEGGERBREEN | 292 | 2005 | 550 | 600 | 0.12 | 605 |  | -467 |  | 139
SJ | AUSTRE BROEGGERBREEN | 292 | 2005 | 9999 | 9999 | 6.12 | 454 |  | -1435 |  | -981
SJ | AUSTRE BROEGGERBREEN | 292 | 2006 | 50 | 100 | 0.03 | 247 |  | -2183 |  | -1936
SJ | AUSTRE BROEGGERBREEN | 292 | 2006 | 100 | 150 | 0.31 | 325 |  | -2007 |  | -1681
SJ | AUSTRE BROEGGERBREEN | 292 | 2006 | 150 | 200 | 0.71 | 404 |  | -1831 |  | -1427
SJ | AUSTRE BROEGGERBREEN | 292 | 2006 | 200 | 250 | 0.95 | 482 |  | -1654 |  | -1173
SJ | AUSTRE BROEGGERBREEN | 292 | 2006 | 250 | 300 | 0.92 | 560 |  | -1478 |  | -919
SJ | AUSTRE BROEGGERBREEN | 292 | 2006 | 300 | 350 | 1.02 | 638 |  | -1302 |  | -664
SJ | AUSTRE BROEGGERBREEN | 292 | 2006 | 350 | 400 | 0.79 | 716 |  | -1126 |  | -410
SJ | AUSTRE BROEGGERBREEN | 292 | 2006 | 400 | 450 | 0.56 | 794 |  | -950 |  | -156
SJ | AUSTRE BROEGGERBREEN | 292 | 2006 | 450 | 500 | 0.46 | 872 |  | -773 |  | 98
SJ | AUSTRE BROEGGERBREEN | 292 | 2006 | 500 | 550 | 0.25 | 950 |  | -597 |  | 353
SJ | AUSTRE BROEGGERBREEN | 292 | 2006 | 550 | 600 | 0.12 | 1028 |  | -421 |  | 607
SJ | AUSTRE BROEGGERBREEN | 292 | 2006 | 9999 | 9999 | 6.12 | 619 |  | -1344 |  | -725
SJ | AUSTRE BROEGGERBREEN | 292 | 2007 | 50 | 100 | 0.03 | 448 |  | -1865 |  | -1417
SJ | AUSTRE BROEGGERBREEN | 292 | 2007 | 100 | 150 | 0.31 | 484 |  | -1699 |  | -1215
SJ | AUSTRE BROEGGERBREEN | 292 | 2007 | 150 | 200 | 0.71 | 521 |  | -1534 |  | -1014
SJ | AUSTRE BROEGGERBREEN | 292 | 2007 | 200 | 250 | 0.95 | 557 |  | -1369 |  | -812
SJ | AUSTRE BROEGGERBREEN | 292 | 2007 | 250 | 300 | 0.92 | 593 |  | -1204 |  | -610
SJ | AUSTRE BROEGGERBREEN | 292 | 2007 | 300 | 350 | 1.02 | 630 |  | -1038 |  | -409
SJ | AUSTRE BROEGGERBREEN | 292 | 2007 | 350 | 400 | 0.79 | 666 |  | -873 |  | -207
SJ | AUSTRE BROEGGERBREEN | 292 | 2007 | 400 | 450 | 0.56 | 702 |  | -708 |  | -6
SJ | AUSTRE BROEGGERBREEN | 292 | 2007 | 450 | 500 | 0.46 | 739 |  | -543 |  | 196
SJ | AUSTRE BROEGGERBREEN | 292 | 2007 | 500 | 550 | 0.25 | 775 |  | -378 |  | 397
SJ | AUSTRE BROEGGERBREEN | 292 | 2007 | 550 | 600 | 0.12 | 811 |  | -212 |  | 599
SJ | AUSTRE BROEGGERBREEN | 292 | 2007 | 9999 | 9999 | 6.12 | 621 |  | -1078 |  | -457
SJ | AUSTRE BROEGGERBREEN | 292 | 2008 | 50 | 100 | 0.03 | 466 |  | -1796 |  | -1329
SJ | AUSTRE BROEGGERBREEN | 292 | 2008 | 100 | 150 | 0.31 | 519 |  | -1596 |  | -1077
SJ | AUSTRE BROEGGERBREEN | 292 | 2008 | 150 | 200 | 0.71 | 572 |  | -1397 |  | -825
SJ | AUSTRE BROEGGERBREEN | 292 | 2008 | 200 | 250 | 0.95 | 625 |  | -1197 |  | -572
SJ | AUSTRE BROEGGERBREEN | 292 | 2008 | 250 | 300 | 0.92 | 678 |  | -998 |  | -320
SJ | AUSTRE BROEGGERBREEN | 292 | 2008 | 300 | 350 | 1.02 | 731 |  | -798 |  | -67
SJ | AUSTRE BROEGGERBREEN | 292 | 2008 | 350 | 400 | 0.79 | 784 |  | -599 |  | 185
SJ | AUSTRE BROEGGERBREEN | 292 | 2008 | 400 | 450 | 0.56 | 837 |  | -399 |  | 438
SJ | AUSTRE BROEGGERBREEN | 292 | 2008 | 450 | 500 | 0.46 | 890 |  | -200 |  | 690
SJ | AUSTRE BROEGGERBREEN | 292 | 2008 | 500 | 550 | 0.25 | 943 |  | 0 |  | 943
SJ | AUSTRE BROEGGERBREEN | 292 | 2008 | 550 | 600 | 0.12 | 996 |  | 199 |  | 1195
SJ | AUSTRE BROEGGERBREEN | 292 | 2008 | 9999 | 9999 | 6.12 | 719 |  | -846 |  | -127
SJ | AUSTRE BROEGGERBREEN | 292 | 2009 | 50 | 100 | 0.03 | 545 |  | -1600 |  | -1055
SJ | AUSTRE BROEGGERBREEN | 292 | 2009 | 100 | 150 | 0.31 | 583 |  | -1468 |  | -885
SJ | AUSTRE BROEGGERBREEN | 292 | 2009 | 150 | 200 | 0.71 | 621 |  | -1336 |  | -715
SJ | AUSTRE BROEGGERBREEN | 292 | 2009 | 200 | 250 | 0.95 | 658 |  | -1204 |  | -546
SJ | AUSTRE BROEGGERBREEN | 292 | 2009 | 250 | 300 | 0.92 | 696 |  | -1072 |  | -376
SJ | AUSTRE BROEGGERBREEN | 292 | 2009 | 300 | 350 | 1.02 | 734 |  | -940 |  | -206
SJ | AUSTRE BROEGGERBREEN | 292 | 2009 | 350 | 400 | 0.79 | 772 |  | -808 |  | -36
SJ | AUSTRE BROEGGERBREEN | 292 | 2009 | 400 | 450 | 0.56 | 809 |  | -676 |  | 134
SJ | AUSTRE BROEGGERBREEN | 292 | 2009 | 450 | 500 | 0.46 | 847 |  | -544 |  | 304
SJ | AUSTRE BROEGGERBREEN | 292 | 2009 | 500 | 550 | 0.25 | 885 |  | -411 |  | 473
SJ | AUSTRE BROEGGERBREEN | 292 | 2009 | 550 | 600 | 0.12 | 923 |  | -279 |  | 643
SJ | AUSTRE BROEGGERBREEN | 292 | 2009 | 9999 | 9999 | [5 empty] | -250
SJ | AUSTRE BROEGGERBREEN | 292 | 2010 | 9999 | 9999 | [5 empty] | -440
SJ | AUSTRE BROEGGERBREEN | 292 | 2011 | 9999 | 9999 | 6.12 | 569 |  | -1573 |  | -1004
SJ | AUSTRE BROEGGERBREEN | 292 | 2012 | 9999 | 9999 | 6.12 | 678 |  | -853 |  | -175
SJ | AUSTRE BROEGGERBREEN | 292 | 2013 | 9999 | 9999 |  | 360 |  | -1400 |  | -1050
SJ | AUSTRE BROEGGERBREEN | 292 | 2014 | 9999 | 9999 |  | 830 |  | -810 |  | 10
SJ | AUSTRE BROEGGERBREEN | 292 | 2015 | 9999 | 9999 |  | 640 |  | -1240 |  | -610
SJ | AUSTRE BROEGGERBREEN | 292 | 2016 | 9999 | 9999 |  | 380 |  | -1830 |  | -1450
SJ | AUSTRE BROEGGERBREEN | 292 | 2017 | 9999 | 9999 |  | 550 |  | -1070 |  | -530
US | COLUMBIA (2057) | 76 | 1984 | 9999 | 9999 | [5 empty] | 210
US | COLUMBIA (2057) | 76 | 1985 | 9999 | 9999 | [5 empty] | -310
US | COLUMBIA (2057) | 76 | 1986 | 9999 | 9999 | 0.9 |  |  |  |  | -200
US | COLUMBIA (2057) | 76 | 1987 | 9999 | 9999 | 0.9 |  |  |  |  | -630
US | COLUMBIA (2057) | 76 | 1988 | 9999 | 9999 | 0.9 |  |  |  |  | 140
US | COLUMBIA (2057) | 76 | 1989 | 9999 | 9999 | 0.9 |  |  |  |  | -90
US | COLUMBIA (2057) | 76 | 1990 | 9999 | 9999 | 0.9 |  |  |  |  | -60
US | COLUMBIA (2057) | 76 | 1991 | 9999 | 9999 | [5 empty] | 380
US | COLUMBIA (2057) | 76 | 1992 | 9999 | 9999 | [5 empty] | -1850
US | COLUMBIA (2057) | 76 | 1993 | 9999 | 9999 | [5 empty] | -900
US | COLUMBIA (2057) | 76 | 1994 | 9999 | 9999 | [5 empty] | -960
US | COLUMBIA (2057) | 76 | 1995 | 9999 | 9999 | [5 empty] | -450
US | COLUMBIA (2057) | 76 | 1996 | 9999 | 9999 | [5 empty] | -620
US | COLUMBIA (2057) | 76 | 1997 | 9999 | 9999 | [5 empty] | 350
US | COLUMBIA (2057) | 76 | 1998 | 9999 | 9999 | [5 empty] | -1460
US | COLUMBIA (2057) | 76 | 1999 | 9999 | 9999 | 0.9 |  |  |  |  | 1750
US | COLUMBIA (2057) | 76 | 2000 | 9999 | 9999 | [5 empty] | 400
US | COLUMBIA (2057) | 76 | 2001 | 9999 | 9999 | [5 empty] | -1520
US | COLUMBIA (2057) | 76 | 2002 | 9999 | 9999 | 0.91 |  |  |  |  | 600
US | COLUMBIA (2057) | 76 | 2003 | 9999 | 9999 | 0.91 |  |  |  |  | -1170
US | COLUMBIA (2057) | 76 | 2004 | 9999 | 9999 | [5 empty] | -1830
US | COLUMBIA (2057) | 76 | 2005 | 9999 | 9999 | [5 empty] | -3210
US | COLUMBIA (2057) | 76 | 2006 | 9999 | 9999 | 0.9 |  |  |  |  | -980 | 50 | LB: 1450; UB: 1750
US | COLUMBIA (2057) | 76 | 2007 | 9999 | 9999 | 0.9 |  |  |  |  | -370 | 50 | LB: 1450; UB: 1750
US | COLUMBIA (2057) | 76 | 2008 | 9999 | 9999 | [5 empty] | 960 | 50 | Elevation range reported: 1450-1750.
US | COLUMBIA (2057) | 76 | 2009 | 9999 | 9999 | [5 empty] | -900 | 50
US | COLUMBIA (2057) | 76 | 2010 | 9999 | 9999 | [5 empty] | -210 | 50
US | COLUMBIA (2057) | 76 | 2011 | 9999 | 9999 | [5 empty] | 1470 | 50 | Lower and upper boundary of altitude interval was given as 1450 and 1750
US | COLUMBIA (2057) | 76 | 2012 | 9999 | 9999 | [5 empty] | 380 | 50 | Glacier elevation range reported as: 1450/1750 m asl
US | COLUMBIA (2057) | 76 | 2013 | 1450 | 1500 | 0.06 |  |  |  |  | -4100
US | COLUMBIA (2057) | 76 | 2013 | 1500 | 1550 | 0.13 |  |  |  |  | -2300
US | COLUMBIA (2057) | 76 | 2013 | 1550 | 1600 | 0.19 |  |  |  |  | -1400
US | COLUMBIA (2057) | 76 | 2013 | 1600 | 1650 | 0.28 |  |  |  |  | 100
US | COLUMBIA (2057) | 76 | 2013 | 1650 | 1700 | 0.13 |  |  |  |  | 600
US | COLUMBIA (2057) | 76 | 2013 | 1700 | 1800 | 0.05 |  |  |  |  | 1000
US | COLUMBIA (2057) | 76 | 2013 | 9999 | 9999 | 0.84 |  |  |  |  | -780 | 50
US | COLUMBIA (2057) | 76 | 2014 | 1450 | 1500 | 0.06 |  |  |  |  | -4100
US | COLUMBIA (2057) | 76 | 2014 | 1500 | 1550 | 0.13 |  |  |  |  | -2300
US | COLUMBIA (2057) | 76 | 2014 | 1550 | 1600 | 0.19 |  |  |  |  | -1400
US | COLUMBIA (2057) | 76 | 2014 | 1600 | 1650 | 0.28 |  |  |  |  | 100
US | COLUMBIA (2057) | 76 | 2014 | 1650 | 1700 | 0.13 |  |  |  |  | 600
US | COLUMBIA (2057) | 76 | 2014 | 1700 | 1800 | 0.05 |  |  |  |  | 1000
US | COLUMBIA (2057) | 76 | 2014 | 9999 | 9999 | 0.84 |  |  |  |  | -500
US | COLUMBIA (2057) | 76 | 2015 | 1450 | 1500 | 0.05 |  |  |  |  | -5100
US | COLUMBIA (2057) | 76 | 2015 | 1500 | 1550 | 0.13 |  |  |  |  | -4300
US | COLUMBIA (2057) | 76 | 2015 | 1550 | 1600 | 0.19 |  |  |  |  | -3700
US | COLUMBIA (2057) | 76 | 2015 | 1600 | 1650 | 0.28 |  |  |  |  | -3100
US | COLUMBIA (2057) | 76 | 2015 | 1650 | 1700 | 0.13 |  |  |  |  | -2800
US | COLUMBIA (2057) | 76 | 2015 | 1700 | 1800 | 0.04 |  |  |  |  | -2600
US | COLUMBIA (2057) | 76 | 2015 | 9999 | 9999 | 0.82 |  |  |  |  | -3480 | 100
US | COLUMBIA (2057) | 76 | 2016 | 1450 | 1500 | 0.05 |  |  |  |  | -4300 | 150
US | COLUMBIA (2057) | 76 | 2016 | 1500 | 1550 | 0.12 |  |  |  |  | -2200 | 150
US | COLUMBIA (2057) | 76 | 2016 | 1550 | 1600 | 0.19 |  |  |  |  | -1450 | 150
US | COLUMBIA (2057) | 76 | 2016 | 1600 | 1650 | 0.28 |  |  |  |  | -850 | 150
US | COLUMBIA (2057) | 76 | 2016 | 1650 | 1700 | 0.12 |  |  |  |  | 250 | 150
US | COLUMBIA (2057) | 76 | 2016 | 1700 | 1800 | 0.04 |  |  |  |  | 400 | 150
US | COLUMBIA (2057) | 76 | 2016 | 9999 | 9999 | [5 empty] | -1180 | 100 | Elevation range: 1455/1725 m asl.
US | COLUMBIA (2057) | 76 | 2017 | 1455 | 1500 | 0.04 |  |  |  |  | -3600 | 200
US | COLUMBIA (2057) | 76 | 2017 | 1500 | 1550 | 0.12 |  |  |  |  | -2400 | 200
US | COLUMBIA (2057) | 76 | 2017 | 1550 | 1600 | 0.19 |  |  |  |  | -1400 | 150
US | COLUMBIA (2057) | 76 | 2017 | 1600 | 1650 | 0.28 |  |  |  |  | 0 | 150
US | COLUMBIA (2057) | 76 | 2017 | 1650 | 1700 | 0.12 |  |  |  |  | 600 | 150
US | COLUMBIA (2057) | 76 | 2017 | 1700 | 1725 | 0.04 |  |  |  |  | 900 | 150
US | COLUMBIA (2057) | 76 | 2017 | 9999 | 9999 | 0.79 |  |  |  |  | -750 | 150
US | RAINBOW | 79 | 1984 | 9999 | 9999 | [5 empty] | 580
US | RAINBOW | 79 | 1985 | 9999 | 9999 | [5 empty] | 40
US | RAINBOW | 79 | 1986 | 9999 | 9999 | 1.7 |  |  |  |  | 200
US | RAINBOW | 79 | 1987 | 9999 | 9999 | 1.7 |  |  |  |  | -260
US | RAINBOW | 79 | 1988 | 9999 | 9999 | 1.7 |  |  |  |  | 430
US | RAINBOW | 79 | 1989 | 9999 | 9999 | 1.7 |  |  |  |  | -240
US | RAINBOW | 79 | 1990 | 9999 | 9999 | 1.7 |  |  |  |  | -460
US | RAINBOW | 79 | 1991 | 9999 | 9999 | [5 empty] | 440
US | RAINBOW | 79 | 1992 | 9999 | 9999 | [5 empty] | -1650
US | RAINBOW | 79 | 1993 | 9999 | 9999 | [5 empty] | -800
US | RAINBOW | 79 | 1994 | 9999 | 9999 | [5 empty] | -720
US | RAINBOW | 79 | 1995 | 9999 | 9999 | [5 empty] | -200
US | RAINBOW | 79 | 1996 | 9999 | 9999 | [5 empty] | 120
US | RAINBOW | 79 | 1997 | 9999 | 9999 | [5 empty] | 510
US | RAINBOW | 79 | 1998 | 9999 | 9999 | [5 empty] | -1490
US | RAINBOW | 79 | 1999 | 9999 | 9999 | [5 empty] | 1840
US | RAINBOW | 79 | 2000 | 9999 | 9999 | 1.6 |  |  |  |  | 150
US | RAINBOW | 79 | 2001 | 9999 | 9999 | [5 empty] | -1710
US | RAINBOW | 79 | 2002 | 9999 | 9999 | 1.58 |  |  |  |  | 120
US | RAINBOW | 79 | 2003 | 9999 | 9999 | 1.56 |  |  |  |  | -980
US | RAINBOW | 79 | 2004 | 9999 | 9999 | [5 empty] | -1670
US | RAINBOW | 79 | 2005 | 9999 | 9999 | [5 empty] | -2650
US | RAINBOW | 79 | 2006 | 9999 | 9999 | 1.6 |  |  |  |  | -610 | 50 | LB: 1340; UB: 2040
US | RAINBOW | 79 | 2007 | 9999 | 9999 | 1.6 |  |  |  |  | 290 | 100 | LB: 1340; UB: 2040
US | RAINBOW | 79 | 2008 | 9999 | 9999 | [5 empty] | 650 | 50 | Elevation range reported: 1340-2040.
US | RAINBOW | 79 | 2009 | 9999 | 9999 | [5 empty] | -1980 | 50
US | RAINBOW | 79 | 2010 | 9999 | 9999 | [5 empty] | 760 | 50
US | RAINBOW | 79 | 2011 | 9999 | 9999 | [5 empty] | 1640 | 50 | Lower and upper boundary of altitude interval was given as 1340 and 2040
US | RAINBOW | 79 | 2012 | 9999 | 9999 | [5 empty] | 420 | 50 | Glacier elevation range reported as: 1340/2040 m asl
US | RAINBOW | 79 | 2013 | 9999 | 9999 | [5 empty] | -1850 | 50
US | RAINBOW | 79 | 2014 | 9999 | 9999 | [5 empty] | -1940 | 50
US | RAINBOW | 79 | 2015 | 9999 | 9999 | [5 empty] | -3450 | 100
US | RAINBOW | 79 | 2016 | 9999 | 9999 | [5 empty] | -880 | 100 | Elevation range: 1360/2040 m asl.
US | RAINBOW | 79 | 2017 | 1340 | 1450 | 0.03 |  |  |  |  | -3200 | 200
US | RAINBOW | 79 | 2017 | 1450 | 1550 | 0.13 |  |  |  |  | -2100 | 200
US | RAINBOW | 79 | 2017 | 1550 | 1650 | 0.19 |  |  |  |  | -500 | 200
US | RAINBOW | 79 | 2017 | 1650 | 1750 | 0.22 |  |  |  |  | 300 | 150
US | RAINBOW | 79 | 2017 | 1750 | 1850 | 0.27 |  |  |  |  | 600 | 150
US | RAINBOW | 79 | 2017 | 1850 | 1950 | 0.22 |  |  |  |  | 1300 | 150
US | RAINBOW | 79 | 2017 | 1950 | 2200 | 0.38 |  |  |  |  | 1800 | 150
US | RAINBOW | 79 | 2017 | 9999 | 9999 | 1.44 |  |  |  |  | 510 | 200
US | GULKANA | 90 | 1966 | 9999 | 9999 | 19.4562 | 930 |  | -1160 |  | -230 |  | Note by Shad O’Neel (USGS, Anchorage): Mass balances are extrapolated from floating-date measured values to modelled glacier-averaged maximum and minimum dates and values of the stratigraphic system.
US | GULKANA | 90 | 1967 | 9999 | 9999 | 19.32 | 1000 |  | -840 |  | 160 |  | Note by Shad O’Neel (USGS, Anchorage): Mass balances are extrapolated from floating-date measured values to modelled glacier-averaged maximum and minimum dates and values of the stratigraphic system.
US | GULKANA | 90 | 1968 | 9999 | 9999 | 19.1838 | 1920 |  | -2200 |  | -280 |  | Note by Shad O’Neel (USGS, Anchorage): Mass balances are extrapolated from floating-date measured values to modelled glacier-averaged maximum and minimum dates and values of the stratigraphic system.
US | GULKANA | 90 | 1969 | 9999 | 9999 | 19.0475 | 690 |  | -1660 |  | -970 |  | Note by Shad O’Neel (USGS, Anchorage): Mass balances are extrapolated from floating-date measured values to modelled glacier-averaged maximum and minimum dates and values of the stratigraphic system.
US | GULKANA | 90 | 1970 | 9999 | 9999 | 18.9113 | 1090 |  | -570 |  | 520 |  | Note by Shad O’Neel (USGS, Anchorage): Mass balances are extrapolated from floating-date measured values to modelled glacier-averaged maximum and minimum dates and values of the stratigraphic system.
US | GULKANA | 90 | 1971 | 9999 | 9999 | 18.775 | 1350 |  | -1490 |  | -140 |  | Note by Shad O’Neel (USGS, Anchorage): Mass balances are extrapolated from floating-date measured values to modelled glacier-averaged maximum and minimum dates and values of the stratigraphic system.
US | GULKANA | 90 | 1972 | 9999 | 9999 | 18.6388 | 1180 |  | -1560 |  | -380 |  | Note by Shad O’Neel (USGS, Anchorage): Mass balances are extrapolated from floating-date measured values to modelled glacier-averaged maximum and minimum dates and values of the stratigraphic system.
US | GULKANA | 90 | 1973 | 9999 | 9999 | 18.5025 | 1440 |  | -1010 |  | 430 |  | Note by Shad O’Neel (USGS, Anchorage): Mass balances are extrapolated from floating-date measured values to modelled glacier-averaged maximum and minimum dates and values of the stratigraphic system.
US | GULKANA | 90 | 1974 | 9999 | 9999 | 18.3663 | 860 |  | -2080 |  | -1230 |  | Note by Shad O’Neel (USGS, Anchorage): Mass balances are extrapolated from floating-date measured values to modelled glacier-averaged maximum and minimum dates and values of the stratigraphic system.
US | GULKANA | 90 | 1975 | 9999 | 9999 | 18.3527 | 1230 |  | -1530 |  | -300 |  | Note by Shad O’Neel (USGS, Anchorage): Mass balances are extrapolated from floating-date measured values to modelled glacier-averaged maximum and minimum dates and values of the stratigraphic system.
US | GULKANA | 90 | 1976 | 9999 | 9999 | 18.3392 | 950 |  | -1660 |  | -710 |  | Note by Shad O’Neel (USGS, Anchorage): Mass balances are extrapolated from floating-date measured values to modelled glacier-averaged maximum and minimum dates and values of the stratigraphic system.
US | GULKANA | 90 | 1977 | 9999 | 9999 | 18.3256 | 1880 |  | -2240 |  | -360 |  | Note by Shad O’Neel (USGS, Anchorage): Mass balances are extrapolated from floating-date measured values to modelled glacier-averaged maximum and minimum dates and values of the stratigraphic system.
US | GULKANA | 90 | 1978 | 9999 | 9999 | 18.3121 | 1090 |  | -1390 |  | -300 |  | Note by Shad O’Neel (USGS, Anchorage): Mass balances are extrapolated from floating-date measured values to modelled glacier-averaged maximum and minimum dates and values of the stratigraphic system.
US | GULKANA | 90 | 1979 | 9999 | 9999 | 18.2985 | 1370 |  | -1990 |  | -620 |  | Note by Shad O’Neel (USGS, Anchorage): Mass balances are extrapolated from floating-date measured values to modelled glacier-averaged maximum and minimum dates and values of the stratigraphic system.
US | GULKANA | 90 | 1980 | 9999 | 9999 | 18.285 | 1210 |  | -860 |  | 350 |  | Note by Shad O’Neel (USGS, Anchorage): Mass balances are extrapolated from floating-date measured values to modelled glacier-averaged maximum and minimum dates and values of the stratigraphic system.
US | GULKANA | 90 | 1981 | 9999 | 9999 | 18.2714 | 850 |  | -860 |  | -10 |  | Note by Shad O’Neel (USGS, Anchorage): Mass balances are extrapolated from floating-date measured values to modelled glacier-averaged maximum and minimum dates and values of the stratigraphic system.
US | GULKANA | 90 | 1982 | 9999 | 9999 | 18.2578 | 1410 |  | -1780 |  | -360 |  | Note by Shad O’Neel (USGS, Anchorage): Mass balances are extrapolated from floating-date measured values to modelled glacier-averaged maximum and minimum dates and values of the stratigraphic system.
US | GULKANA | 90 | 1983 | 9999 | 9999 | 18.2443 | 1140 |  | -1240 |  | -100 |  | Note by Shad O’Neel (USGS, Anchorage): Mass balances are extrapolated from floating-date measured values to modelled glacier-averaged maximum and minimum dates and values of the stratigraphic system.
US | GULKANA | 90 | 1984 | 9999 | 9999 | 18.2307 | 1240 |  | -1660 |  | -420 |  | Note by Shad O’Neel (USGS, Anchorage): Mass balances are extrapolated from floating-date measured values to modelled glacier-averaged maximum and minimum dates and values of the stratigraphic system.
US | GULKANA | 90 | 1985 | 9999 | 9999 | 18.2172 | 1140 |  | -860 |  | 280 |  | Note by Shad O’Neel (USGS, Anchorage): Mass balances are extrapolated from floating-date measured values to modelled glacier-averaged maximum and minimum dates and values of the stratigraphic system.
US | GULKANA | 90 | 1986 | 9999 | 9999 | 18.2036 | 1180 |  | -1170 |  | 10 |  | Note by Shad O’Neel (USGS, Anchorage): Mass balances are extrapolated from floating-date measured values to modelled glacier-averaged maximum and minimum dates and values of the stratigraphic system.
US | GULKANA | 90 | 1987 | 9999 | 9999 | 18.1901 | 1340 |  | -1490 |  | -150 |  | Note by Shad O’Neel (USGS, Anchorage): Mass balances are extrapolated from floating-date measured values to modelled glacier-averaged maximum and minimum dates and values of the stratigraphic system.
US | GULKANA | 90 | 1988 | 9999 | 9999 | 18.1765 | 1250 |  | -1420 |  | -170 |  | Note by Shad O’Neel (USGS, Anchorage): Mass balances are extrapolated from floating-date measured values to modelled glacier-averaged maximum and minimum dates and values of the stratigraphic system.
US | GULKANA | 90 | 1989 | 9999 | 9999 | 18.163 | 1400 |  | -2070 |  | -670 |  | Note by Shad O’Neel (USGS, Anchorage): Mass balances are extrapolated from floating-date measured values to modelled glacier-averaged maximum and minimum dates and values of the stratigraphic system.
US | GULKANA | 90 | 1990 | 9999 | 9999 | 18.1494 | 1420 |  | -2050 |  | -630 |  | Note by Shad O’Neel (USGS, Anchorage): Mass balances are extrapolated from floating-date measured values to modelled glacier-averaged maximum and minimum dates and values of the stratigraphic system.
US | GULKANA | 90 | 1991 | 9999 | 9999 | 18.1359 | 1270 |  | -1420 |  | -150 |  | Note by Shad O’Neel (USGS, Anchorage): Mass balances are extrapolated from floating-date measured values to modelled glacier-averaged maximum and minimum dates and values of the stratigraphic system.
US | GULKANA | 90 | 1992 | 9999 | 9999 | 18.1223 | 1010 |  | -1320 |  | -310 |  | Note by Shad O’Neel (USGS, Anchorage): Mass balances are extrapolated from floating-date measured values to modelled glacier-averaged maximum and minimum dates and values of the stratigraphic system.
US | GULKANA | 90 | 1993 | 9999 | 9999 | 18.1088 | 780 |  | -2510 |  | -1730 |  | Note by Shad O’Neel (USGS, Anchorage): Mass balances are extrapolated from floating-date measured values to modelled glacier-averaged maximum and minimum dates and values of the stratigraphic system.
US | GULKANA | 90 | 1994 | 9999 | 9999 | 17.9316 | 1380 |  | -1970 |  | -590 |  | Note by Shad O’Neel (USGS, Anchorage): Mass balances are extrapolated from floating-date measured values to modelled glacier-averaged maximum and minimum dates and values of the stratigraphic system.
US | GULKANA | 90 | 1995 | 9999 | 9999 | 17.7544 | 920 |  | -1810 |  | -880 |  | Note by Shad O’Neel (USGS, Anchorage): Mass balances are extrapolated from floating-date measured values to modelled glacier-averaged maximum and minimum dates and values of the stratigraphic system.
US | GULKANA | 90 | 1996 | 9999 | 9999 | 17.5772 | 880 |  | -1380 |  | -500 |  | Note by Shad O’Neel (USGS, Anchorage): Mass balances are extrapolated from floating-date measured values to modelled glacier-averaged maximum and minimum dates and values of the stratigraphic system.
US | GULKANA | 90 | 1997 | 9999 | 9999 | 17.4 | 1020 |  | -2750 |  | -1730 |  | Note by Shad O’Neel (USGS, Anchorage): Mass balances are extrapolated from floating-date measured values to modelled glacier-averaged maximum and minimum dates and values of the stratigraphic system.
US | GULKANA | 90 | 1998 | 9999 | 9999 | 17.2228 | 920 |  | -1490 |  | -570 |  | Note by Shad O’Neel (USGS, Anchorage): Mass balances are extrapolated from floating-date measured values to modelled glacier-averaged maximum and minimum dates and values of the stratigraphic system.
US | GULKANA | 90 | 1999 | 9999 | 9999 | 17.0456 | 1100 |  | -2250 |  | -1150 |  | Note by Shad O’Neel (USGS, Anchorage): Mass balances are extrapolated from floating-date measured values to modelled glacier-averaged maximum and minimum dates and values of the stratigraphic system.
US | GULKANA | 90 | 2000 | 9999 | 9999 | 16.8684 | 1470 |  | -1470 |  | -10 |  | Note by Shad O’Neel (USGS, Anchorage): Mass balances are extrapolated from floating-date measured values to modelled glacier-averaged maximum and minimum dates and values of the stratigraphic system.
US | GULKANA | 90 | 2001 | 9999 | 9999 | 16.6913 | 1500 |  | -2180 |  | -690 |  | Note by Shad O’Neel (USGS, Anchorage): Mass balances are extrapolated from floating-date measured values to modelled glacier-averaged maximum and minimum dates and values of the stratigraphic system.
US | GULKANA | 90 | 2002 | 9999 | 9999 | 16.5141 | 780 |  | -1760 |  | -980 |  | Note by Shad O’Neel (USGS, Anchorage): Mass balances are extrapolated from floating-date measured values to modelled glacier-averaged maximum and minimum dates and values of the stratigraphic system.
US | GULKANA | 90 | 2003 | 9999 | 9999 | 16.3369 | 1740 |  | -2080 |  | -340 |  | Note by Shad O’Neel (USGS, Anchorage): Mass balances are extrapolated from floating-date measured values to modelled glacier-averaged maximum and minimum dates and values of the stratigraphic system.
US | GULKANA | 90 | 2004 | 9999 | 9999 | 16.1597 | 790 |  | -3270 |  | -2480 |  | Note by Shad O’Neel (USGS, Anchorage): Mass balances are extrapolated from floating-date measured values to modelled glacier-averaged maximum and minimum dates and values of the stratigraphic system.
US | GULKANA | 90 | 2005 | 9999 | 9999 | 15.9825 | 1800 |  | -2560 |  | -760 |  | Note by Shad O’Neel (USGS, Anchorage): Mass balances are extrapolated from floating-date measured values to modelled glacier-averaged maximum and minimum dates and values of the stratigraphic system.
US | GULKANA | 90 | 2006 | 9999 | 9999 | 15.8053 | 1310 |  | -1660 |  | -350 |  | Note by Shad O’Neel (USGS, Anchorage): Mass balances are extrapolated from floating-date measured values to modelled glacier-averaged maximum and minimum dates and values of the stratigraphic system.
US | GULKANA | 90 | 2007 | 9999 | 9999 | 15.6281 | 1280 |  | -2680 |  | -1390 |  | Note by Shad O’Neel (USGS, Anchorage): Mass balances are extrapolated from floating-date measured values to modelled glacier-averaged maximum and minimum dates and values of the stratigraphic system.
US | GULKANA | 90 | 2008 | 9999 | 9999 | 15.45 | 990 |  | -1170 |  | -180 |  | Note by Shad O’Neel (USGS, Anchorage): Mass balances are extrapolated from floating-date measured values to modelled glacier-averaged maximum and minimum dates and values of the stratigraphic system.
US | GULKANA | 90 | 2009 | 9999 | 9999 | 15.28 | 1220 |  | -1940 |  | -720 |  | Note by Shad O’Neel (USGS, Anchorage): Mass balances are extrapolated from floating-date measured values to modelled glacier-averaged maximum and minimum dates and values of the stratigraphic system.
US | GULKANA | 90 | 2010 | 1200 | 1300 | 0.48875 |  |  |  |  | -6572 |  | calculated from submitted map
US | GULKANA | 90 | 2010 | 1300 | 1400 | 0.80438 |  |  |  |  | -5871 |  | calculated from submitted map
US | GULKANA | 90 | 2010 | 1400 | 1500 | 1.1204 |  |  |  |  | -4911 |  | calculated from submitted map
US | GULKANA | 90 | 2010 | 1500 | 1600 | 1.0534 |  |  |  |  | -3738 |  | calculated from submitted map
US | GULKANA | 90 | 2010 | 1600 | 1700 | 1.5063 |  |  |  |  | -2779 |  | calculated from submitted map
US | GULKANA | 90 | 2010 | 1700 | 1800 | 1.9557 |  |  |  |  | -1732 |  | calculated from submitted map
US | GULKANA | 90 | 2010 | 1800 | 1900 | 2.7428 |  |  |  |  | -653 |  | calculated from submitted map
US | GULKANA | 90 | 2010 | 1900 | 2000 | 2.5621 |  |  |  |  | 128 |  | calculated from submitted map
US | GULKANA | 90 | 2010 | 2000 | 2100 | 2.1191 |  |  |  |  | 427 |  | calculated from submitted map
US | GULKANA | 90 | 2010 | 2100 | 2200 | 1.3127 |  |  |  |  | 749 |  | calculated from submitted map
US | GULKANA | 90 | 2010 | 2200 | 2300 | 0.81729 |  |  |  |  | 1111 |  | calculated from submitted map
US | GULKANA | 90 | 2010 | 2300 | 2400 | 0.19322 |  |  |  |  | 1255 |  | calculated from submitted map
US | GULKANA | 90 | 2010 | 9999 | 9999 |  | 731 |  | -2563 |  | -1832
US | GULKANA | 90 | 2011 | 1200 | 1300 | 0.48875 |  |  |  |  | -5280 |  | calculated from submitted map
US | GULKANA | 90 | 2011 | 1300 | 1400 | 0.80438 |  |  |  |  | -4542 |  | calculated from submitted map
US | GULKANA | 90 | 2011 | 1400 | 1500 | 1.1204 |  |  |  |  | -3862 |  | calculated from submitted map
US | GULKANA | 90 | 2011 | 1500 | 1600 | 1.0534 |  |  |  |  | -3085 |  | calculated from submitted map
US | GULKANA | 90 | 2011 | 1600 | 1700 | 1.5063 |  |  |  |  | -2459 |  | calculated from submitted map
US | GULKANA | 90 | 2011 | 1700 | 1800 | 1.9557 |  |  |  |  | -1701 |  | calculated from submitted map
US | GULKANA | 90 | 2011 | 1800 | 1900 | 2.7428 |  |  |  |  | -982 |  | calculated from submitted map
US | GULKANA | 90 | 2011 | 1900 | 2000 | 2.5621 |  |  |  |  | -391 |  | calculated from submitted map
US | GULKANA | 90 | 2011 | 2000 | 2100 | 2.1191 |  |  |  |  | 243 |  | calculated from submitted map
US | GULKANA | 90 | 2011 | 2100 | 2200 | 1.3127 |  |  |  |  | 737 |  | calculated from submitted map
US | GULKANA | 90 | 2011 | 2200 | 2300 | 0.81729 |  |  |  |  | 692 |  | calculated from submitted map
US | GULKANA | 90 | 2011 | 2300 | 2400 | 0.19322 |  |  |  |  | 744 |  | calculated from submitted map
US | GULKANA | 90 | 2011 | 9999 | 9999 | [5 empty] | -1290
US | GULKANA | 90 | 2012 | 9999 | 9999 | 16.65 |  |  |  |  | -790
US | GULKANA | 90 | 2013 | 9999 | 9999 | 16.5 | 1300 | 200 | -2600 | 200 | -1300 | 200
US | GULKANA | 90 | 2014 | 9999 | 9999 | 16.4 | 1100 | 200 | -1300 | 200 | -300 | 200 | raw glaciological values. Geodetically adjusted Ba value would be: -200 mm w.e.
US | GULKANA | 90 | 2015 | 9999 | 9999 | 16.3 | 700 | 200 | -2200 | 200 | -1500 | 200 | raw glaciological values; geodetically corrected Ba: -1400 mm w.e.
US | GULKANA | 90 | 2016 | 9999 | 9999 | 16.3 | 900 | 200 | -2300 | 200 | -1400 | 200
US | GULKANA | 90 | 2017 | 1200 | 2500 | 16.3 | 520 | 200 | -2040 | 200 | -1510 | 200 | based on the glacier-wide maximum and minimum dates on sheet E
US | GULKANA | 90 | 2017 | 9999 | 9999 | [5 empty] | -1510
US | WOLVERINE | 94 | 1966 | 9999 | 9999 | 17.24 | 1510 |  | -1900 |  | -390 |  | Note by Shad O’Neel (USGS, Anchorage): Mass balances are extrapolated from floating-date measured values to modelled glacier-averaged maximum and minimum dates and values of the stratigraphic system.
US | WOLVERINE | 94 | 1967 | 9999 | 9999 | 17.2199 | 1330 |  | -1330 |  | 0 |  | Note by Shad O’Neel (USGS, Anchorage): Mass balances are extrapolated from floating-date measured values to modelled glacier-averaged maximum and minimum dates and values of the stratigraphic system.
US | WOLVERINE | 94 | 1968 | 9999 | 9999 | 17.1998 | 1730 |  | -2800 |  | -1070 |  | Note by Shad O’Neel (USGS, Anchorage): Mass balances are extrapolated from floating-date measured values to modelled glacier-averaged maximum and minimum dates and values of the stratigraphic system.
US | WOLVERINE | 94 | 1969 | 9999 | 9999 | 17.1797 | 2120 |  | -2150 |  | -30 |  | Note by Shad O’Neel (USGS, Anchorage): Mass balances are extrapolated from floating-date measured values to modelled glacier-averaged maximum and minimum dates and values of the stratigraphic system.
US | WOLVERINE | 94 | 1970 | 9999 | 9999 | 17.1596 | 3140 |  | -1620 |  | 1520 |  | Note by Shad O’Neel (USGS, Anchorage): Mass balances are extrapolated from floating-date measured values to modelled glacier-averaged maximum and minimum dates and values of the stratigraphic system.
US | WOLVERINE | 94 | 1971 | 9999 | 9999 | 17.1395 | 2580 |  | -2480 |  | 100 |  | Note by Shad O’Neel (USGS, Anchorage): Mass balances are extrapolated from floating-date measured values to modelled glacier-averaged maximum and minimum dates and values of the stratigraphic system.
US | WOLVERINE | 94 | 1972 | 9999 | 9999 | 17.1194 | 1110 |  | -2060 |  | -950 |  | Note by Shad O’Neel (USGS, Anchorage): Mass balances are extrapolated from floating-date measured values to modelled glacier-averaged maximum and minimum dates and values of the stratigraphic system.
US | WOLVERINE | 94 | 1973 | 9999 | 9999 | 17.0994 | 2100 |  | -1630 |  | 470 |  | Note by Shad O’Neel (USGS, Anchorage): Mass balances are extrapolated from floating-date measured values to modelled glacier-averaged maximum and minimum dates and values of the stratigraphic system.
US | WOLVERINE | 94 | 1974 | 9999 | 9999 | 17.0793 | 1480 |  | -2690 |  | -1210 |  | Note by Shad O’Neel (USGS, Anchorage): Mass balances are extrapolated from floating-date measured values to modelled glacier-averaged maximum and minimum dates and values of the stratigraphic system.
US | WOLVERINE | 94 | 1975 | 9999 | 9999 | 17.0592 | 2090 |  | -2320 |  | -230 |  | Note by Shad O’Neel (USGS, Anchorage): Mass balances are extrapolated from floating-date measured values to modelled glacier-averaged maximum and minimum dates and values of the stratigraphic system.
US | WOLVERINE | 94 | 1976 | 9999 | 9999 | 17.0391 | 1570 |  | -2420 |  | -850 |  | Note by Shad O’Neel (USGS, Anchorage): Mass balances are extrapolated from floating-date measured values to modelled glacier-averaged maximum and minimum dates and values of the stratigraphic system.
US | WOLVERINE | 94 | 1977 | 9999 | 9999 | 17.019 | 3740 |  | -2500 |  | 1240 |  | Note by Shad O’Neel (USGS, Anchorage): Mass balances are extrapolated from floating-date measured values to modelled glacier-averaged maximum and minimum dates and values of the stratigraphic system.
US | WOLVERINE | 94 | 1978 | 9999 | 9999 | 16.9989 | 2930 |  | -2490 |  | 440 |  | Note by Shad O’Neel (USGS, Anchorage): Mass balances are extrapolated from floating-date measured values to modelled glacier-averaged maximum and minimum dates and values of the stratigraphic system.
US | WOLVERINE | 94 | 1979 | 9999 | 9999 | 16.9788 | 1780 |  | -3080 |  | -1300 |  | Note by Shad O’Neel (USGS, Anchorage): Mass balances are extrapolated from floating-date measured values to modelled glacier-averaged maximum and minimum dates and values of the stratigraphic system.
US | WOLVERINE | 94 | 1980 | 9999 | 9999 | 16.9716 | 2550 |  | -690 |  | 1860 |  | Note by Shad O’Neel (USGS, Anchorage): Mass balances are extrapolated from floating-date measured values to modelled glacier-averaged maximum and minimum dates and values of the stratigraphic system.
US | WOLVERINE | 94 | 1981 | 9999 | 9999 | 16.9643 | 5690 |  | -2530 |  | 3160 |  | Note by Shad O’Neel (USGS, Anchorage): Mass balances are extrapolated from floating-date measured values to modelled glacier-averaged maximum and minimum dates and values of the stratigraphic system.
US | WOLVERINE | 94 | 1982 | 9999 | 9999 | 16.9571 | 2170 |  | -2280 |  | -110 |  | Note by Shad O’Neel (USGS, Anchorage): Mass balances are extrapolated from floating-date measured values to modelled glacier-averaged maximum and minimum dates and values of the stratigraphic system.
US | WOLVERINE | 94 | 1983 | 9999 | 9999 | 16.9499 | 2330 |  | -2630 |  | -300 |  | Note by Shad O’Neel (USGS, Anchorage): Mass balances are extrapolated from floating-date measured values to modelled glacier-averaged maximum and minimum dates and values of the stratigraphic system.
US | WOLVERINE | 94 | 1984 | 9999 | 9999 | 16.9427 | 2370 |  | -2620 |  | -250 |  | Note by Shad O’Neel (USGS, Anchorage): Mass balances are extrapolated from floating-date measured values to modelled glacier-averaged maximum and minimum dates and values of the stratigraphic system.
US | WOLVERINE | 94 | 1985 | 9999 | 9999 | 16.9354 | 2440 |  | -1480 |  | 960 |  | Note by Shad O’Neel (USGS, Anchorage): Mass balances are extrapolated from floating-date measured values to modelled glacier-averaged maximum and minimum dates and values of the stratigraphic system.
US | WOLVERINE | 94 | 1986 | 9999 | 9999 | 16.9282 | 2290 |  | -2390 |  | -100 |  | Note by Shad O’Neel (USGS, Anchorage): Mass balances are extrapolated from floating-date measured values to modelled glacier-averaged maximum and minimum dates and values of the stratigraphic system.
US | WOLVERINE | 94 | 1987 | 9999 | 9999 | 16.921 | 3160 |  | -1830 |  | 1330 |  | Note by Shad O’Neel (USGS, Anchorage): Mass balances are extrapolated from floating-date measured values to modelled glacier-averaged maximum and minimum dates and values of the stratigraphic system.
US | WOLVERINE | 94 | 1988 | 9999 | 9999 | 16.9138 | 3090 |  | -2210 |  | 880 |  | Note by Shad O’Neel (USGS, Anchorage): Mass balances are extrapolated from floating-date measured values to modelled glacier-averaged maximum and minimum dates and values of the stratigraphic system.
US | WOLVERINE | 94 | 1989 | 9999 | 9999 | 16.9066 | 1650 |  | -3090 |  | -1440 |  | Note by Shad O’Neel (USGS, Anchorage): Mass balances are extrapolated from floating-date measured values to modelled glacier-averaged maximum and minimum dates and values of the stratigraphic system.
US | WOLVERINE | 94 | 1990 | 9999 | 9999 | 16.8993 | 1570 |  | -3740 |  | -2170 |  | Note by Shad O’Neel (USGS, Anchorage): Mass balances are extrapolated from floating-date measured values to modelled glacier-averaged maximum and minimum dates and values of the stratigraphic system.
US | WOLVERINE | 94 | 1991 | 9999 | 9999 | 16.8921 | 2010 |  | -1870 |  | 140 |  | Note by Shad O’Neel (USGS, Anchorage): Mass balances are extrapolated from floating-date measured values to modelled glacier-averaged maximum and minimum dates and values of the stratigraphic system.
US | WOLVERINE | 94 | 1992 | 9999 | 9999 | 16.8849 | 2040 |  | -2230 |  | -190 |  | Note by Shad O’Neel (USGS, Anchorage): Mass balances are extrapolated from floating-date measured values to modelled glacier-averaged maximum and minimum dates and values of the stratigraphic system.
US | WOLVERINE | 94 | 1993 | 9999 | 9999 | 16.8776 | 2510 |  | -3210 |  | -700 |  | Note by Shad O’Neel (USGS, Anchorage): Mass balances are extrapolated from floating-date measured values to modelled glacier-averaged maximum and minimum dates and values of the stratigraphic system.
US | WOLVERINE | 94 | 1994 | 9999 | 9999 | 16.8704 | 2140 |  | -2980 |  | -840 |  | Note by Shad O’Neel (USGS, Anchorage): Mass balances are extrapolated from floating-date measured values to modelled glacier-averaged maximum and minimum dates and values of the stratigraphic system.
US | WOLVERINE | 94 | 1995 | 9999 | 9999 | 16.8632 | 2470 |  | -4310 |  | -1840 |  | Note by Shad O’Neel (USGS, Anchorage): Mass balances are extrapolated from floating-date measured values to modelled glacier-averaged maximum and minimum dates and values of the stratigraphic system.
US | WOLVERINE | 94 | 1996 | 9999 | 9999 | 16.8376 | 1340 |  | -2640 |  | -1300 |  | Note by Shad O’Neel (USGS, Anchorage): Mass balances are extrapolated from floating-date measured values to modelled glacier-averaged maximum and minimum dates and values of the stratigraphic system.
US | WOLVERINE | 94 | 1997 | 9999 | 9999 | 16.812 | 1960 |  | -3750 |  | -1790 |  | Note by Shad O’Neel (USGS, Anchorage): Mass balances are extrapolated from floating-date measured values to modelled glacier-averaged maximum and minimum dates and values of the stratigraphic system.
US | WOLVERINE | 94 | 1998 | 9999 | 9999 | 16.7864 | 2840 |  | -2160 |  | 680 |  | Note by Shad O’Neel (USGS, Anchorage): Mass balances are extrapolated from floating-date measured values to modelled glacier-averaged maximum and minimum dates and values of the stratigraphic system.
US | WOLVERINE | 94 | 1999 | 9999 | 9999 | 16.777 | 1960 |  | -2640 |  | -680 |  | Note by Shad O’Neel (USGS, Anchorage): Mass balances are extrapolated from floating-date measured values to modelled glacier-averaged maximum and minimum dates and values of the stratigraphic system.
US | WOLVERINE | 94 | 2000 | 9999 | 9999 | 16.7676 | 2430 |  | -1760 |  | 670 |  | Note by Shad O’Neel (USGS, Anchorage): Mass balances are extrapolated from floating-date measured values to modelled glacier-averaged maximum and minimum dates and values of the stratigraphic system.
US | WOLVERINE | 94 | 2001 | 9999 | 9999 | 16.7582 | 3430 |  | -3100 |  | 330 |  | Note by Shad O’Neel (USGS, Anchorage): Mass balances are extrapolated from floating-date measured values to modelled glacier-averaged maximum and minimum dates and values of the stratigraphic system.
US | WOLVERINE | 94 | 2002 | 9999 | 9999 | 16.7488 | 2370 |  | -2910 |  | -540 |  | Note by Shad O’Neel (USGS, Anchorage): Mass balances are extrapolated from floating-date measured values to modelled glacier-averaged maximum and minimum dates and values of the stratigraphic system.
US | WOLVERINE | 94 | 2003 | 9999 | 9999 | 16.7394 | 2020 |  | -2320 |  | -300 |  | Note by Shad O’Neel (USGS, Anchorage): Mass balances are extrapolated from floating-date measured values to modelled glacier-averaged maximum and minimum dates and values of the stratigraphic system.
US | WOLVERINE | 94 | 2004 | 9999 | 9999 | 16.73 | 2130 |  | -4360 |  | -2230 |  | Note by Shad O’Neel (USGS, Anchorage): Mass balances are extrapolated from floating-date measured values to modelled glacier-averaged maximum and minimum dates and values of the stratigraphic system.
US | WOLVERINE | 94 | 2005 | 9999 | 9999 | 16.7206 | 2030 |  | -3760 |  | -1730 |  | Note by Shad O’Neel (USGS, Anchorage): Mass balances are extrapolated from floating-date measured values to modelled glacier-averaged maximum and minimum dates and values of the stratigraphic system.
US | WOLVERINE | 94 | 2006 | 9999 | 9999 | 16.7112 | 2720 |  | -3540 |  | -820 |  | Note by Shad O’Neel (USGS, Anchorage): Mass balances are extrapolated from floating-date measured values to modelled glacier-averaged maximum and minimum dates and values of the stratigraphic system.
US | WOLVERINE | 94 | 2007 | 9999 | 9999 | 16.7018 | 1880 |  | -2660 |  | -780 |  | Note by Shad O’Neel (USGS, Anchorage): Mass balances are extrapolated from floating-date measured values to modelled glacier-averaged maximum and minimum dates and values of the stratigraphic system.
US | WOLVERINE | 94 | 2008 | 9999 | 9999 | 16.69 | 3460 |  | -2580 |  | 880
US | WOLVERINE | 94 | 2009 | 9999 | 9999 | 16.68 | 1450 |  | -3230 |  | -1780
US | WOLVERINE | 94 | 2010 | 9999 | 9999 |  | 2474 |  | -2559 |  | -85
US | WOLVERINE | 94 | 2011 | 9999 | 9999 | [5 empty] | -1210
US | WOLVERINE | 94 | 2012 | 9999 | 9999 | 16.04 |  |  |  |  | 510
US | WOLVERINE | 94 | 2013 | 9999 | 9999 | 16 | 1900 | 200 | -4200 | 200 | -2300 | 200
US | WOLVERINE | 94 | 2014 | 9999 | 9999 | 16 | 1600 | 200 | -3100 | 200 | -1500 | 200 | raw glaciological values. Geodetically adjusted Ba value would be: -2000 mm w.e.
US | WOLVERINE | 94 | 2015 | 9999 | 9999 | 15.9 | 2000 | 200 | -2700 | 200 | -700 | 200 | raw glaciological values; geodetically corrected Ba: -1100 mm w.e.
US | WOLVERINE | 94 | 2016 | 9999 | 9999 | 15.9 | 3200 | 200 | -3700 | 200 | -400 | 200
US | WOLVERINE | 94 | 2017 | 400 | 1800 | 15.9 | 1530 | 200 | -2700 | 200 | -1160 | 200 | based on the glacier-wide maximum and minimum dates on sheet E
US | WOLVERINE | 94 | 2017 | 9999 | 9999 | [5 empty] | -1160
US | SOUTH CASCADE | 205 | 1953 | 9999 | 9999 | [5 empty] | -600
US | SOUTH CASCADE | 205 | 1955 | 9999 | 9999 | [5 empty] | 300
US | SOUTH CASCADE | 205 | 1956 | 9999 | 9999 | [5 empty] | 200
US | SOUTH CASCADE | 205 | 1957 | 9999 | 9999 | [5 empty] | -200
US | SOUTH CASCADE | 205 | 1958 | 9999 | 9999 | [5 empty] | -3300
US | SOUTH CASCADE | 205 | 1959 | 9999 | 9999 |  | 3280 |  | -2580 |  | 700
US | SOUTH CASCADE | 205 | 1960 | 9999 | 9999 |  | 2210 |  | -2710 |  | -500
US | SOUTH CASCADE | 205 | 1961 | 9999 | 9999 |  | 2400 |  | -3500 |  | -1100
US | SOUTH CASCADE | 205 | 1962 | 9999 | 9999 |  | 2500 |  | -2300 |  | 200
US | SOUTH CASCADE | 205 | 1963 | 9999 | 9999 |  | 2230 |  | -3530 |  | -1300
US | SOUTH CASCADE | 205 | 1964 | 9999 | 9999 |  | 3250 |  | -2050 |  | 1200
US | SOUTH CASCADE | 205 | 1965 | 1650 | 1750 | 0.12 | 1500 |  | -6000 |  | -4500 |  | Data from Dyurgerov M. (2002). Bs calculated from reported Bw and Ba.
US | SOUTH CASCADE | 205 | 1965 | 1750 | 1850 | 0.43 | 2100 |  | -4600 |  | -2500 |  | Data from Dyurgerov M. (2002). Bs calculated from reported Bw and Ba.
US | SOUTH CASCADE | 205 | 1965 | 1850 | 1950 | 0.74 | 3700 |  | -3900 |  | -200 |  | Data from Dyurgerov M. (2002). Bs calculated from reported Bw and Ba.
US | SOUTH CASCADE | 205 | 1965 | 1950 | 2050 | 0.65 | 3900 |  | -3100 |  | 800 |  | Data from Dyurgerov M. (2002). Bs calculated from reported Bw and Ba.
US | SOUTH CASCADE | 205 | 1965 | 2050 | 2150 | 0.66 | 4200 |  | -2900 |  | 1300 |  | Data from Dyurgerov M. (2002). Bs calculated from reported Bw and Ba.
US | SOUTH CASCADE | 205 | 1965 | 2150 | 2250 | 0.23 | 3700 |  | -3100 |  | 600 |  | Data from Dyurgerov M. (2002). Bs calculated from reported Bw and Ba.
US | SOUTH CASCADE | 205 | 1965 | 9999 | 9999 | 2.83 | 3526 |  | -3696 |  | -170 |  | Dyurgerov M. (2002):Net balance also reported as -87. Bs calculated from reported Bw and Ba.
US | SOUTH CASCADE | 205 | 1966 | 1650 | 1750 | 0.12 | 800 |  | -5200 |  | -4400 |  | Data from Dyurgerov M. (2002). Bs calculated from reported Bw and Ba.
US | SOUTH CASCADE | 205 | 1966 | 1750 | 1850 | 0.42 | 1900 |  | -4600 |  | -2700 |  | Data from Dyurgerov M. (2002). Bs calculated from reported Bw and Ba.
US | SOUTH CASCADE | 205 | 1966 | 1850 | 1950 | 0.74 | 2600 |  | -3700 |  | -1100 |  | Data from Dyurgerov M. (2002). Bs calculated from reported Bw and Ba.
US | SOUTH CASCADE | 205 | 1966 | 1950 | 2050 | 0.65 | 2500 |  | -2900 |  | -400 |  | Data from Dyurgerov M. (2002). Bs calculated from reported Bw and Ba.
US | SOUTH CASCADE | 205 | 1966 | 2050 | 2150 | 0.66 | 3100 |  | -3500 |  | -400 |  | Data from Dyurgerov M. (2002). Bs calculated from reported Bw and Ba.
US | SOUTH CASCADE | 205 | 1966 | 2150 | 2250 | 0.23 | 2600 |  | -2700 |  | -100 |  | Data from Dyurgerov M. (2002). Bs calculated from reported Bw and Ba.
US | SOUTH CASCADE | 205 | 1966 | 9999 | 9999 | 2.82 | 2513 |  | -3543 |  | -1030 |  | Dyurgerov M. (2002):Net balance also reported as -1072. Bs calculated from reported Bw and Ba.
US | SOUTH CASCADE | 205 | 1967 | 1650 | 1750 | 0.11 | 1800 |  | -6600 |  | -4800 |  | Data from Dyurgerov M. (2002). Bs calculated from reported Bw and Ba.
US | SOUTH CASCADE | 205 | 1967 | 1750 | 1850 | 0.42 | 2500 |  | -5800 |  | -3300 |  | Data from Dyurgerov M. (2002). Bs calculated from reported Bw and Ba.
US | SOUTH CASCADE | 205 | 1967 | 1850 | 1950 | 0.73 | 3500 |  | -4000 |  | -500 |  | Data from Dyurgerov M. (2002). Bs calculated from reported Bw and Ba.
US | SOUTH CASCADE | 205 | 1967 | 1950 | 2050 | 0.65 | 3600 |  | -3100 |  | 500 |  | Data from Dyurgerov M. (2002). Bs calculated from reported Bw and Ba.
US | SOUTH CASCADE | 205 | 1967 | 2050 | 2150 | 0.66 | 3700 |  | -3100 |  | 600 |  | Data from Dyurgerov M. (2002). Bs calculated from reported Bw and Ba.
US | SOUTH CASCADE | 205 | 1967 | 2150 | 2250 | 0.23 | 3400 |  | -2800 |  | 600 |  | Data from Dyurgerov M. (2002). Bs calculated from reported Bw and Ba.
US | SOUTH CASCADE | 205 | 1967 | 9999 | 9999 | 2.8 | 3345 |  | -3975 |  | -630 |  | Dyurgerov M. (2002):Net balance also reported as -507. Bs calculated from reported Bw and Ba.
US | SOUTH CASCADE | 205 | 1968 | 1650 | 1750 | 0.11 | 1400 |  | -6200 |  | -4800 |  | Data from Dyurgerov M. (2002). Bs calculated from reported Bw and Ba.
US | SOUTH CASCADE | 205 | 1968 | 1750 | 1850 | 0.42 | 2400 |  | -4200 |  | -1800 |  | Data from Dyurgerov M. (2002). Bs calculated from reported Bw and Ba.
US | SOUTH CASCADE | 205 | 1968 | 1850 | 1950 | 0.73 | 3400 |  | -3200 |  | 200 |  | Data from Dyurgerov M. (2002). Bs calculated from reported Bw and Ba.
US | SOUTH CASCADE | 205 | 1968 | 1950 | 2050 | 0.65 | 3300 |  | -2600 |  | 700 |  | Data from Dyurgerov M. (2002). Bs calculated from reported Bw and Ba.
US | SOUTH CASCADE | 205 | 1968 | 2050 | 2150 | 0.66 | 3200 |  | -2500 |  | 700 |  | Data from Dyurgerov M. (2002). Bs calculated from reported Bw and Ba.
US | SOUTH CASCADE | 205 | 1968 | 2150 | 2250 | 0.23 | 2100 |  | -1800 |  | 300 |  | Data from Dyurgerov M. (2002). Bs calculated from reported Bw and Ba.
US | SOUTH CASCADE | 205 | 1968 | 9999 | 9999 | 2.8 | 2994 |  | -2984 |  | 10 |  | Dyurgerov M. (2002):Net balance also reported as -54. Bs calculated from reported Bw and Ba.
US | SOUTH CASCADE | 205 | 1969 | 1625 | 1675 | 0.04 | 750 |  | -8250 |  | -7500 |  | Bs calculated from reported Bw and Ba.
US | SOUTH CASCADE | 205 | 1969 | 1675 | 1725 | 0.15 | 1570 |  | -6600 |  | -5030 |  | Bs calculated from reported Bw and Ba.
US | SOUTH CASCADE | 205 | 1969 | 1725 | 1775 | 0.21 | 2400 |  | -5570 |  | -3170 |  | Bs calculated from reported Bw and Ba.
US | SOUTH CASCADE | 205 | 1969 | 1775 | 1825 | 0.19 | 3030 |  | -5350 |  | -2320 |  | Bs calculated from reported Bw and Ba.
US | SOUTH CASCADE | 205 | 1969 | 1825 | 1875 | 0.41 | 3400 |  | -4300 |  | -900 |  | Bs calculated from reported Bw and Ba.
US | SOUTH CASCADE | 205 | 1969 | 1875 | 1925 | 0.4 | 3520 |  | -3510 |  | 10 |  | Bs calculated from reported Bw and Ba.
US | SOUTH CASCADE | 205 | 1969 | 1925 | 1975 | 0.37 | 3470 |  | -3320 |  | 150 |  | Bs calculated from reported Bw and Ba.
US | SOUTH CASCADE | 205 | 1969 | 1975 | 2025 | 0.22 | 3500 |  | -3180 |  | 320 |  | Bs calculated from reported Bw and Ba.
US | SOUTH CASCADE | 205 | 1969 | 2025 | 2075 | 0.33 | 3500 |  | -2890 |  | 610 |  | Bs calculated from reported Bw and Ba.
US | SOUTH CASCADE | 205 | 1969 | 2075 | 2125 | 0.33 | 3350 |  | -2900 |  | 450 |  | Bs calculated from reported Bw and Ba.
US | SOUTH CASCADE | 205 | 1969 | 2125 | 2175 | 0.1 | 2700 |  | -2500 |  | 200 |  | Bs calculated from reported Bw and Ba.
US | SOUTH CASCADE | 205 | 1969 | 2175 | 2225 | 0.02 | 2000 |  | -1750 |  | 250 |  | Bs calculated from reported Bw and Ba.
US | SOUTH CASCADE | 205 | 1969 | 9999 | 9999 |  | 3170 |  | -3900 |  | -730
US | SOUTH CASCADE | 205 | 1970 | 1625 | 1675 | 0.02 | 500 |  | -5500 |  | -5000 |  | Bs calculated from reported Bw and Ba.
US | SOUTH CASCADE | 205 | 1970 | 1675 | 1725 | 0.17 | 1290 |  | -5610 |  | -4320 |  | Bs calculated from reported Bw and Ba.
US | SOUTH CASCADE | 205 | 1970 | 1725 | 1775 | 0.2 | 1920 |  | -5020 |  | -3100 |  | Bs calculated from reported Bw and Ba.
US | SOUTH CASCADE | 205 | 1970 | 1775 | 1825 | 0.2 | 2000 |  | -4550 |  | -2550 |  | Bs calculated from reported Bw and Ba.
US | SOUTH CASCADE | 205 | 1970 | 1825 | 1875 | 0.41 | 2530 |  | -3930 |  | -1400 |  | Bs calculated from reported Bw and Ba.
US | SOUTH CASCADE | 205 | 1970 | 1875 | 1925 | 0.4 | 2900 |  | -3620 |  | -720 |  | Bs calculated from reported Bw and Ba.
US | SOUTH CASCADE | 205 | 1970 | 1925 | 1975 | 0.35 | 2490 |  | -2990 |  | -500 |  | Bs calculated from reported Bw and Ba.
US | SOUTH CASCADE | 205 | 1970 | 1975 | 2025 | 0.23 | 2690 |  | -3100 |  | -410 |  | Bs calculated from reported Bw and Ba.
US | SOUTH CASCADE | 205 | 1970 | 2025 | 2075 | 0.32 | 2670 |  | -2690 |  | -20 |  | Bs calculated from reported Bw and Ba.
US | SOUTH CASCADE | 205 | 1970 | 2075 | 2125 | 0.31 | 2520 |  | -2940 |  | -420 |  | Bs calculated from reported Bw and Ba.
US | SOUTH CASCADE | 205 | 1970 | 2125 | 2175 | 0.07 | 2210 |  | -2570 |  | -360 |  | Bs calculated from reported Bw and Ba.
US | SOUTH CASCADE | 205 | 1970 | 2175 | 2225 | 0.04 | 2130 |  | -2380 |  | -250 |  | Bs calculated from reported Bw and Ba.
US | SOUTH CASCADE | 205 | 1970 | 9999 | 9999 |  | 2410 |  | -3610 |  | -1200
US | SOUTH CASCADE | 205 | 1971 | 1625 | 1675 | 0.02 | 1500 |  | -6500 |  | -5000 |  | Bs calculated from reported Bw and Ba.
US | SOUTH CASCADE | 205 | 1971 | 1675 | 1725 | 0.17 | 2000 |  | -4590 |  | -2590 |  | Bs calculated from reported Bw and Ba.
US | SOUTH CASCADE | 205 | 1971 | 1725 | 1775 | 0.2 | 2950 |  | -3750 |  | -800 |  | Bs calculated from reported Bw and Ba.
US | SOUTH CASCADE | 205 | 1971 | 1775 | 1825 | 0.2 | 3200 |  | -3550 |  | -350 |  | Bs calculated from reported Bw and Ba.
US | SOUTH CASCADE | 205 | 1971 | 1825 | 1875 | 0.41 | 3500 |  | -2490 |  | 1010 |  | Bs calculated from reported Bw and Ba.
US | SOUTH CASCADE | 205 | 1971 | 1875 | 1925 | 0.4 | 3800 |  | -2530 |  | 1270 |  | Bs calculated from reported Bw and Ba.
US | SOUTH CASCADE | 205 | 1971 | 1925 | 1975 | 0.35 | 3500 |  | -2460 |  | 1040 |  | Bs calculated from reported Bw and Ba.
US | SOUTH CASCADE | 205 | 1971 | 1975 | 2025 | 0.23 | 3980 |  | -2780 |  | 1200 |  | Bs calculated from reported Bw and Ba.
US | SOUTH CASCADE | 205 | 1971 | 2025 | 2075 | 0.32 | 4130 |  | -2820 |  | 1310 |  | Bs calculated from reported Bw and Ba.
US | SOUTH CASCADE | 205 | 1971 | 2075 | 2125 | 0.31 | 3820 |  | -2640 |  | 1180 |  | Bs calculated from reported Bw and Ba.
US | SOUTH CASCADE | 205 | 1971 | 2125 | 2175 | 0.07 | 3210 |  | -2850 |  | 360 |  | Bs calculated from reported Bw and Ba.
US | SOUTH CASCADE | 205 | 1971 | 2175 | 2225 | 0.04 | 3250 |  | -2750 |  | 500 |  | Bs calculated from reported Bw and Ba.
US | SOUTH CASCADE | 205 | 1971 | 9999 | 9999 |  | 3510 |  | -2910 |  | 600
US | SOUTH CASCADE | 205 | 1972 | 1625 | 1675 | 0.02 | 2500 |  | -2750 |  | -250 |  | Bs calculated from reported Bw and Ba.
US | SOUTH CASCADE | 205 | 1972 | 1675 | 1725 | 0.17 | 2500 |  | -3470 |  | -970 |  | Bs calculated from reported Bw and Ba.
US | SOUTH CASCADE | 205 | 1972 | 1725 | 1775 | 0.2 | 3350 |  | -3500 |  | -150 |  | Bs calculated from reported Bw and Ba.
US | SOUTH CASCADE | 205 | 1972 | 1775 | 1825 | 0.2 | 3350 |  | -3050 |  | 300 |  | Bs calculated from reported Bw and Ba.
US | SOUTH CASCADE | 205 | 1972 | 1825 | 1875 | 0.41 | 4500 |  | -3130 |  | 1370 |  | Bs calculated from reported Bw and Ba.
US | SOUTH CASCADE | 205 | 1972 | 1875 | 1925 | 0.4 | 4900 |  | -2950 |  | 1950 |  | Bs calculated from reported Bw and Ba.
US | SOUTH CASCADE | 205 | 1972 | 1925 | 1975 | 0.35 | 4730 |  | -2340 |  | 2390 |  | Bs calculated from reported Bw and Ba.
US | SOUTH CASCADE | 205 | 1972 | 1975 | 2025 | 0.23 | 4930 |  | -2780 |  | 2150 |  | Bs calculated from reported Bw and Ba.
US | SOUTH CASCADE | 205 | 1972 | 2025 | 2075 | 0.32 | 5280 |  | -2970 |  | 2310 |  | Bs calculated from reported Bw and Ba.
US | SOUTH CASCADE | 205 | 1972 | 2075 | 2125 | 0.31 | 4260 |  | -2420 |  | 1840 |  | Bs calculated from reported Bw and Ba.
US | SOUTH CASCADE | 205 | 1972 | 2125 | 2175 | 0.07 | 2000 |  | -860 |  | 1140 |  | Bs calculated from reported Bw and Ba.
US | SOUTH CASCADE | 205 | 1972 | 2175 | 2225 | 0.04 | 1380 |  | -750 |  | 630 |  | Bs calculated from reported Bw and Ba.
US | SOUTH CASCADE | 205 | 1972 | 9999 | 9999 |  | 4270 |  | -2840 |  | 1430
US | SOUTH CASCADE | 205 | 1973 | 1625 | 1675 | 0.02 | 1000 |  | -6500 |  | -5500 |  | Bs calculated from reported Bw and Ba.
US | SOUTH CASCADE | 205 | 1973 | 1675 | 1725 | 0.17 | 1440 |  | -5590 |  | -4150 |  | Bs calculated from reported Bw and Ba.
US | SOUTH CASCADE | 205 | 1973 | 1725 | 1775 | 0.2 | 1500 |  | -5650 |  | -4150 |  | Bs calculated from reported Bw and Ba.
US | SOUTH CASCADE | 205 | 1973 | 1775 | 1825 | 0.2 | 1850 |  | -4370 |  | -2520 |  | Bs calculated from reported Bw and Ba.
US | SOUTH CASCADE | 205 | 1973 | 1825 | 1875 | 0.41 | 2210 |  | -3360 |  | -1150 |  | Bs calculated from reported Bw and Ba.
US | SOUTH CASCADE | 205 | 1973 | 1875 | 1925 | 0.4 | 2470 |  | -2770 |  | -300 |  | Bs calculated from reported Bw and Ba.
US | SOUTH CASCADE | 205 | 1973 | 1925 | 1975 | 0.35 | 2500 |  | -2680 |  | -180 |  | Bs calculated from reported Bw and Ba.
US | SOUTH CASCADE | 205 | 1973 | 1975 | 2025 | 0.23 | 2500 |  | -2510 |  | -10 |  | Bs calculated from reported Bw and Ba.
US | SOUTH CASCADE | 205 | 1973 | 2025 | 2075 | 0.32 | 2500 |  | -2620 |  | -120 |  | Bs calculated from reported Bw and Ba.
US | SOUTH CASCADE | 205 | 1973 | 2075 | 2125 | 0.31 | 2320 |  | -2280 |  | 40 |  | Bs calculated from reported Bw and Ba.
US | SOUTH CASCADE | 205 | 1973 | 2125 | 2175 | 0.07 | 1860 |  | -1750 |  | 110 |  | Bs calculated from reported Bw and Ba.
US | SOUTH CASCADE | 205 | 1973 | 2175 | 2225 | 0.04 | 1750 |  | -1620 |  | 130 |  | Bs calculated from reported Bw and Ba.
US | SOUTH CASCADE | 205 | 1973 | 9999 | 9999 |  | 2210 |  | -3250 |  | -1040
US | SOUTH CASCADE | 205 | 1974 | 1625 | 1675 | 0.01 | 1500 |  | -7000 |  | -5500 |  | Bs calculated from reported Bw and Ba.
US | SOUTH CASCADE | 205 | 1974 | 1675 | 1725 | 0.16 | 2630 |  | -5690 |  | -3060 |  | Bs calculated from reported Bw and Ba.
US | SOUTH CASCADE | 205 | 1974 | 1725 | 1775 | 0.21 | 3260 |  | -4660 |  | -1400 |  | Bs calculated from reported Bw and Ba.
US | SOUTH CASCADE | 205 | 1974 | 1775 | 1825 | 0.21 | 3210 |  | -3570 |  | -360 |  | Bs calculated from reported Bw and Ba.
US | SOUTH CASCADE | 205 | 1974 | 1825 | 1875 | 0.41 | 3910 |  | -3260 |  | 650 |  | Bs calculated from reported Bw and Ba.
US | SOUTH CASCADE | 205 | 1974 | 1875 | 1925 | 0.4 | 4100 |  | -2280 |  | 1820 |  | Bs calculated from reported Bw and Ba.
US | SOUTH CASCADE | 205 | 1974 | 1925 | 1975 | 0.35 | 4100 |  | -1960 |  | 2140 |  | Bs calculated from reported Bw and Ba.
US | SOUTH CASCADE | 205 | 1974 | 1975 | 2025 | 0.23 | 3980 |  | -1830 |  | 2150 |  | Bs calculated from reported Bw and Ba.
US | SOUTH CASCADE | 205 | 1974 | 2025 | 2075 | 0.32 | 3970 |  | -1720 |  | 2250 |  | Bs calculated from reported Bw and Ba.
US | SOUTH CASCADE | 205 | 1974 | 2075 | 2125 | 0.31 | 3240 |  | -1340 |  | 1900 |  | Bs calculated from reported Bw and Ba.
US | SOUTH CASCADE | 205 | 1974 | 2125 | 2175 | 0.07 | 2500 |  | -1210 |  | 1290 |  | Bs calculated from reported Bw and Ba.
US | SOUTH CASCADE | 205 | 1974 | 2175 | 2225 | 0.04 | 2250 |  | -750 |  | 1500 |  | Bs calculated from reported Bw and Ba.
US | SOUTH CASCADE | 205 | 1974 | 9999 | 9999 |  | 3650 |  | -2630 |  | 1020
US | SOUTH CASCADE | 205 | 1975 | 1625 | 1675 | 0.01 | 2500 |  | -7000 |  | -4500 |  | Bs calculated from reported Bw and Ba.
US | SOUTH CASCADE | 205 | 1975 | 1675 | 1725 | 0.16 | 2060 |  | -5560 |  | -3500 |  | Bs calculated from reported Bw and Ba.
US | SOUTH CASCADE | 205 | 1975 | 1725 | 1775 | 0.21 | 2500 |  | -4900 |  | -2400 |  | Bs calculated from reported Bw and Ba.
US | SOUTH CASCADE | 205 | 1975 | 1775 | 1825 | 0.21 | 2740 |  | -3910 |  | -1170 |  | Bs calculated from reported Bw and Ba.
US | SOUTH CASCADE | 205 | 1975 | 1825 | 1875 | 0.41 | 3300 |  | -3170 |  | 130 |  | Bs calculated from reported Bw and Ba.
US | SOUTH CASCADE | 205 | 1975 | 1875 | 1925 | 0.4 | 3350 |  | -2900 |  | 450 |  | Bs calculated from reported Bw and Ba.
US | SOUTH CASCADE | 205 | 1975 | 1925 | 1975 | 0.35 | 3330 |  | -2820 |  | 510 |  | Bs calculated from reported Bw and Ba.
US | SOUTH CASCADE | 205 | 1975 | 1975 | 2025 | 0.23 | 3150 |  | -2520 |  | 630 |  | Bs calculated from reported Bw and Ba.
US | SOUTH CASCADE | 205 | 1975 | 2025 | 2075 | 0.32 | 3280 |  | -2250 |  | 1030 |  | Bs calculated from reported Bw and Ba.
US | SOUTH CASCADE | 205 | 1975 | 2075 | 2125 | 0.31 | 2980 |  | -2090 |  | 890 |  | Bs calculated from reported Bw and Ba.
US | SOUTH CASCADE | 205 | 1975 | 2125 | 2175 | 0.07 | 3070 |  | -2570 |  | 500 |  | Bs calculated from reported Bw and Ba.
US | SOUTH CASCADE | 205 | 1975 | 2175 | 2225 | 0.04 | 2500 |  | -2120 |  | 380 |  | Bs calculated from reported Bw and Ba.
US | SOUTH CASCADE | 205 | 1975 | 9999 | 9999 | 2.72 | 3060 |  | -3110 |  | -50 |  | Area from table SECTION.
US | SOUTH CASCADE | 205 | 1976 | 1625 | 1675 | 0.01 | 1500 |  | -8000 |  | -6500 |  | Bs calculated from reported Bw and Ba.
US | SOUTH CASCADE | 205 | 1976 | 1675 | 1725 | 0.16 | 2000 |  | -5400 |  | -3400 |  | Bs calculated from reported Bw and Ba.
US | SOUTH CASCADE | 205 | 1976 | 1725 | 1775 | 0.21 | 2830 |  | -4330 |  | -1500 |  | Bs calculated from reported Bw and Ba.
US | SOUTH CASCADE | 205 | 1976 | 1775 | 1825 | 0.21 | 3440 |  | -3700 |  | -260 |  | Bs calculated from reported Bw and Ba.
US | SOUTH CASCADE | 205 | 1976 | 1825 | 1875 | 0.41 | 4110 |  | -2870 |  | 1240 |  | Bs calculated from reported Bw and Ba.
US | SOUTH CASCADE | 205 | 1976 | 1875 | 1925 | 0.4 | 3900 |  | -1980 |  | 1920 |  | Bs calculated from reported Bw and Ba.
US | SOUTH CASCADE | 205 | 1976 | 1925 | 1975 | 0.35 | 3840 |  | -1880 |  | 1960 |  | Bs calculated from reported Bw and Ba.
US | SOUTH CASCADE | 205 | 1976 | 1975 | 2025 | 0.23 | 3710 |  | -1820 |  | 1890 |  | Bs calculated from reported Bw and Ba.
US | SOUTH CASCADE | 205 | 1976 | 2025 | 2075 | 0.32 | 3910 |  | -1884 |  | 2026 |  | Bs calculated from reported Bw and Ba.
US | SOUTH CASCADE | 205 | 1976 | 2075 | 2125 | 0.31 | 3120 |  | -1700 |  | 1420 |  | Bs calculated from reported Bw and Ba.
US | SOUTH CASCADE | 205 | 1976 | 2125 | 2175 | 0.07 | 2790 |  | -2000 |  | 790 |  | Bs calculated from reported Bw and Ba.
US | SOUTH CASCADE | 205 | 1976 | 2175 | 2225 | 0.04 | 2500 |  | -2000 |  | 500 |  | Bs calculated from reported Bw and Ba.
US | SOUTH CASCADE | 205 | 1976 | 9999 | 9999 | 2.72 | 3530 |  | -2580 |  | 950
US | SOUTH CASCADE | 205 | 1977 | 1625 | 1675 | 0.01 | 500 |  | -6000 |  | -5500 |  | Bs calculated from reported Bw and Ba.
US | SOUTH CASCADE | 205 | 1977 | 1675 | 1725 | 0.05 | 700 |  | -6200 |  | -5500 |  | Bs calculated from reported Bw and Ba.
US | SOUTH CASCADE | 205 | 1977 | 1725 | 1775 | 0.17 | 850 |  | -5110 |  | -4260 |  | Bs calculated from reported Bw and Ba.
US | SOUTH CASCADE | 205 | 1977 | 1775 | 1825 | 0.14 | 1210 |  | -4640 |  | -3430 |  | Bs calculated from reported Bw and Ba.
US | SOUTH CASCADE | 205 | 1977 | 1825 | 1875 | 0.18 | 1440 |  | -3770 |  | -2330 |  | Bs calculated from reported Bw and Ba.
US | SOUTH CASCADE | 205 | 1977 | 1875 | 1925 | 0.45 | 1500 |  | -2790 |  | -1290 |  | Bs calculated from reported Bw and Ba.
US | SOUTH CASCADE | 205 | 1977 | 1925 | 1975 | 0.33 | 1660 |  | -2310 |  | -650 |  | Bs calculated from reported Bw and Ba.
US | SOUTH CASCADE | 205 | 1977 | 1975 | 2025 | 0.36 | 1870 |  | -2560 |  | -690 |  | Bs calculated from reported Bw and Ba.
US | SOUTH CASCADE | 205 | 1977 | 2025 | 2075 | 0.26 | 1690 |  | -2110 |  | -420 |  | Bs calculated from reported Bw and Ba.
US | SOUTH CASCADE | 205 | 1977 | 2075 | 2125 | 0.34 | 1990 |  | -2400 |  | -410 |  | Bs calculated from reported Bw and Ba.
US | SOUTH CASCADE | 205 | 1977 | 2125 | 2175 | 0.21 | 1770 |  | -2170 |  | -400 |  | Bs calculated from reported Bw and Ba.
US | SOUTH CASCADE | 205 | 1977 | 2175 | 2225 | 0.07 | 930 |  | -1430 |  | -500 |  | Bs calculated from reported Bw and Ba.
US | SOUTH CASCADE | 205 | 1977 | 2225 | 2275 | 0.02 | 750 |  | -1000 |  | -250 |  | Bs calculated from reported Bw and Ba.
US | SOUTH CASCADE | 205 | 1977 | 9999 | 9999 |  | 1570 |  | -2870 |  | -1300
US | SOUTH CASCADE | 205 | 1978 | 1625 | 1675 | 0.01 | 1500 |  | -8000 |  | -6500 |  | Bs calculated from reported Bw and Ba.
US | SOUTH CASCADE | 205 | 1978 | 1675 | 1725 | 0.05 | 1500 |  | -5100 |  | -3600 |  | Bs calculated from reported Bw and Ba.
US | SOUTH CASCADE | 205 | 1978 | 1725 | 1775 | 0.17 | 1740 |  | -5270 |  | -3530 |  | Bs calculated from reported Bw and Ba.
US | SOUTH CASCADE | 205 | 1978 | 1775 | 1825 | 0.14 | 2000 |  | -4860 |  | -2860 |  | Bs calculated from reported Bw and Ba.
US | SOUTH CASCADE | 205 | 1978 | 1825 | 1875 | 0.18 | 2220 |  | -5000 |  | -2780 |  | Bs calculated from reported Bw and Ba.
US | SOUTH CASCADE | 205 | 1978 | 1875 | 1925 | 0.45 | 2650 |  | -3670 |  | -1020 |  | Bs calculated from reported Bw and Ba.
US | SOUTH CASCADE | 205 | 1978 | 1925 | 1975 | 0.33 | 2910 |  | -2410 |  | 500 |  | Bs calculated from reported Bw and Ba.
US | SOUTH CASCADE | 205 | 1978 | 1975 | 2025 | 0.36 | 2620 |  | -2200 |  | 420 |  | Bs calculated from reported Bw and Ba.
US | SOUTH CASCADE | 205 | 1978 | 2025 | 2075 | 0.26 | 2390 |  | -1680 |  | 710 |  | Bs calculated from reported Bw and Ba.
US | SOUTH CASCADE | 205 | 1978 | 2075 | 2125 | 0.34 | 2860 |  | -1600 |  | 1260 |  | Bs calculated from reported Bw and Ba.
US | SOUTH CASCADE | 205 | 1978 | 2125 | 2175 | 0.21 | 2660 |  | -1470 |  | 1190 |  | Bs calculated from reported Bw and Ba.
US | SOUTH CASCADE | 205 | 1978 | 2175 | 2225 | 0.07 | 1710 |  | -1280 |  | 430 |  | Bs calculated from reported Bw and Ba.
US | SOUTH CASCADE | 205 | 1978 | 2225 | 2275 | 0.02 | 1250 |  | -1000 |  | 250 |  | Bs calculated from reported Bw and Ba.
US | SOUTH CASCADE | 205 | 1978 | 9999 | 9999 | 2.59 | 2490 |  | -2870 |  | -380
US | SOUTH CASCADE | 205 | 1979 | 1625 | 1675 | 0.01 | 1500 |  | -8000 |  | -6500 |  | Bs calculated from reported Bw and Ba.
US | SOUTH CASCADE | 205 | 1979 | 1675 | 1725 | 0.05 | 1100 |  | -5400 |  | -4300 |  | Bs calculated from reported Bw and Ba.
US | SOUTH CASCADE | 205 | 1979 | 1725 | 1775 | 0.17 | 1030 |  | -6210 |  | -5180 |  | Bs calculated from reported Bw and Ba.
US | SOUTH CASCADE | 205 | 1979 | 1775 | 1825 | 0.14 | 1570 |  | -5820 |  | -4250 |  | Bs calculated from reported Bw and Ba.
US | SOUTH CASCADE | 205 | 1979 | 1825 | 1875 | 0.18 | 1530 |  | -4920 |  | -3390 |  | Bs calculated from reported Bw and Ba.
US | SOUTH CASCADE | 205 | 1979 | 1875 | 1925 | 0.45 | 2390 |  | -4060 |  | -1670 |  | Bs calculated from reported Bw and Ba.
US | SOUTH CASCADE | 205 | 1979 | 1925 | 1975 | 0.33 | 2500 |  | -3330 |  | -830 |  | Bs calculated from reported Bw and Ba.
US | SOUTH CASCADE | 205 | 1979 | 1975 | 2025 | 0.36 | 2930 |  | -3460 |  | -530 |  | Bs calculated from reported Bw and Ba.
US | SOUTH CASCADE | 205 | 1979 | 2025 | 2075 | 0.26 | 2250 |  | -2640 |  | -390 |  | Bs calculated from reported Bw and Ba.
US | SOUTH CASCADE | 205 | 1979 | 2075 | 2125 | 0.34 | 2260 |  | -2830 |  | -570 |  | Bs calculated from reported Bw and Ba.
US | SOUTH CASCADE | 205 | 1979 | 2125 | 2175 | 0.21 | 2260 |  | -2890 |  | -630 |  | Bs calculated from reported Bw and Ba.
US | SOUTH CASCADE | 205 | 1979 | 2175 | 2225 | 0.07 | 1290 |  | -1720 |  | -430 |  | Bs calculated from reported Bw and Ba.
US | SOUTH CASCADE | 205 | 1979 | 2225 | 2275 | 0.02 | 1250 |  | -1380 |  | -130 |  | Bs calculated from reported Bw and Ba.
US | SOUTH CASCADE | 205 | 1979 | 9999 | 9999 | 2.59 | 2180 |  | -3740 |  | -1560
US | SOUTH CASCADE | 205 | 1980 | 1625 | 1675 | 0.01 | 0 |  | -5500 |  | -5500 |  | Bs calculated from reported Bw and Ba.
US | SOUTH CASCADE | 205 | 1980 | 1675 | 1725 | 0.02 | 1000 |  | -7500 |  | -6500 |  | Bs calculated from reported Bw and Ba.
US | SOUTH CASCADE | 205 | 1980 | 1725 | 1775 | 0.17 | 1380 |  | -5260 |  | -3880 |  | Bs calculated from reported Bw and Ba.
US | SOUTH CASCADE | 205 | 1980 | 1775 | 1825 | 0.14 | 1390 |  | -4140 |  | -2750 |  | Bs calculated from reported Bw and Ba.
US | SOUTH CASCADE | 205 | 1980 | 1825 | 1875 | 0.17 | 1500 |  | -3470 |  | -1970 |  | Bs calculated from reported Bw and Ba.
US | SOUTH CASCADE | 205 | 1980 | 1875 | 1925 | 0.45 | 2100 |  | -3570 |  | -1470 |  | Bs calculated from reported Bw and Ba.
US | SOUTH CASCADE | 205 | 1980 | 1925 | 1975 | 0.33 | 2090 |  | -2570 |  | -480 |  | Bs calculated from reported Bw and Ba.
US | SOUTH CASCADE | 205 | 1980 | 1975 | 2025 | 0.36 | 1880 |  | -2280 |  | -400 |  | Bs calculated from reported Bw and Ba.
US | SOUTH CASCADE | 205 | 1980 | 2025 | 2075 | 0.26 | 1610 |  | -1650 |  | -40 |  | Bs calculated from reported Bw and Ba.
US | SOUTH CASCADE | 205 | 1980 | 2075 | 2125 | 0.34 | 2060 |  | -2180 |  | -120 |  | Bs calculated from reported Bw and Ba.
US | SOUTH CASCADE | 205 | 1980 | 2125 | 2175 | 0.21 | 2020 |  | -2140 |  | -120 |  | Bs calculated from reported Bw and Ba.
US | SOUTH CASCADE | 205 | 1980 | 2175 | 2225 | 0.07 | 1360 |  | -1470 |  | -110 |  | Bs calculated from reported Bw and Ba.
US | SOUTH CASCADE | 205 | 1980 | 2225 | 2275 | 0.02 | 750 |  | -880 |  | -130 |  | Bs calculated from reported Bw and Ba.
US | SOUTH CASCADE | 205 | 1980 | 9999 | 9999 | 2.55 | 1830 |  | -2850 |  | -1020
US | SOUTH CASCADE | 205 | 1981 | 9999 | 9999 |  | 2280 |  | -3120 |  | -840
US | SOUTH CASCADE | 205 | 1982 | 9999 | 9999 |  | 3110 |  | -3030 |  | 80
US | SOUTH CASCADE | 205 | 1983 | 9999 | 9999 |  | 1910 |  | -2680 |  | -770
US | SOUTH CASCADE | 205 | 1984 | 9999 | 9999 |  | 2380 |  | -2260 |  | 120
US | SOUTH CASCADE | 205 | 1985 | 9999 | 9999 |  | 2180 |  | -3380 |  | -1200
US | SOUTH CASCADE | 205 | 1986 | 9999 | 9999 | 2.52 | 2450 |  | -3060 |  | -610
US | SOUTH CASCADE | 205 | 1987 | 9999 | 9999 | 2.51 | 2040 |  | -4100 |  | -2060
US | SOUTH CASCADE | 205 | 1988 | 9999 | 9999 | 2.51 | 2440 |  | -3780 |  | -1340
US | SOUTH CASCADE | 205 | 1989 | 9999 | 9999 | 2.5 | 2430 |  | -3340 |  | -910
US | SOUTH CASCADE | 205 | 1990 | 9999 | 9999 | 2.5 | 2600 |  | -2710 |  | -110
US | SOUTH CASCADE | 205 | 1991 | 9999 | 9999 | 2.1 | 3540 |  | -3470 |  | 70
US | SOUTH CASCADE | 205 | 1992 | 9999 | 9999 | 2.09 | 1910 |  | -3920 |  | -2010
US | SOUTH CASCADE | 205 | 1993 | 9999 | 9999 | 2.08 | 1980 |  | -3210 |  | -1230
US | SOUTH CASCADE | 205 | 1994 | 9999 | 9999 | 2.05 | 2390 |  | -3990 |  | -1600
US | SOUTH CASCADE | 205 | 1995 | 9999 | 9999 | 2.03 | 2860 |  | -3550 |  | -690
US | SOUTH CASCADE | 205 | 1996 | 9999 | 9999 | 2.02 | 2940 |  | -2840 |  | 100
US | SOUTH CASCADE | 205 | 1997 | 9999 | 9999 | 2 | 3710 |  | -3080 |  | 630
US | SOUTH CASCADE | 205 | 1998 | 9999 | 9999 | 1.97 | 2760 |  | -4620 |  | -1860
US | SOUTH CASCADE | 205 | 1999 | 9999 | 9999 | 1.96 | 3590 |  | -2570 |  | 1020
US | SOUTH CASCADE | 205 | 2000 | 9999 | 9999 | 1.95 | 3320 |  | -2940 |  | 380
US | SOUTH CASCADE | 205 | 2001 | 9999 | 9999 |  | 1900 |  | -3470 |  | -1570
US | SOUTH CASCADE | 205 | 2002 | 9999 | 9999 | 1.92 | 4020 |  | -3470 |  | 550
US | SOUTH CASCADE | 205 | 2003 | 9999 | 9999 | 1.89 | 2660 |  | -4760 |  | -2100
US | SOUTH CASCADE | 205 | 2004 | 9999 | 9999 | 1.82 | 2080 |  | -3730 |  | -1650
US | SOUTH CASCADE | 205 | 2005 | 9999 | 9999 | 1.75 | 1970 |  | -4420 |  | -2450
US | SOUTH CASCADE | 205 | 2006 | 9999 | 9999 | 1.74 | 2610 |  | -4190 |  | -1580
US | SOUTH CASCADE | 205 | 2007 | 9999 | 9999 | 1.73 | 3410 |  | -3610 |  | -200
US | SOUTH CASCADE | 205 | 2008 | 9999 | 9999 | 1.73 | 3220 |  | -3510 |  | -290 |  | Preliminary data
US | SOUTH CASCADE | 205 | 2009 | 9999 | 9999 | 1.72 | 3120 |  | -4980 |  | -1860 |  | Preliminary data
US | SOUTH CASCADE | 205 | 2010 | 9999 | 9999 | 1.72 | 2540 |  | -3350 |  | -810 |  | Preliminary data
US | SOUTH CASCADE | 205 | 2011 | 9999 | 9999 | 1.72 | 3810 |  | -2600 |  | 1210 |  | Preliminary data
US | SOUTH CASCADE | 205 | 2012 | 9999 | 9999 |  | 3570 |  | -3380 |  | 190
US | SOUTH CASCADE | 205 | 2015 | 9999 | 9999 | 1.65 | 2175 |  | -4893 |  | -2717 | 200 | 2015 glacier wide balances is calculated by dividing the glacier area into elevation bins which are different than the AAD values listed in Sheet D. These elevation bins are determined by finding the midpoint elevation between each set of adjacent stakes.
US | LEMON CREEK | 3334 | 1953 | 9999 | 9999 | [5 empty] | -560
US | LEMON CREEK | 3334 | 1954 | 9999 | 9999 | [5 empty] | -180
US | LEMON CREEK | 3334 | 1955 | 9999 | 9999 | [5 empty] | 1120
US | LEMON CREEK | 3334 | 1956 | 9999 | 9999 | [5 empty] | -640
US | LEMON CREEK | 3334 | 1957 | 9999 | 9999 | [5 empty] | 0
US | LEMON CREEK | 3334 | 1958 | 9999 | 9999 | [5 empty] | -580
US | LEMON CREEK | 3334 | 1959 | 9999 | 9999 | [5 empty] | -900
US | LEMON CREEK | 3334 | 1960 | 9999 | 9999 | [5 empty] | -820
US | LEMON CREEK | 3334 | 1961 | 9999 | 9999 | [5 empty] | -240
US | LEMON CREEK | 3334 | 1962 | 9999 | 9999 | [5 empty] | -690
US | LEMON CREEK | 3334 | 1963 | 9999 | 9999 | [5 empty] | 170
US | LEMON CREEK | 3334 | 1964 | 9999 | 9999 | [5 empty] | 1040
US | LEMON CREEK | 3334 | 1965 | 9999 | 9999 | [5 empty] | 80
US | LEMON CREEK | 3334 | 1966 | 9999 | 9999 | [5 empty] | -490
US | LEMON CREEK | 3334 | 1967 | 9999 | 9999 | [5 empty] | -600
US | LEMON CREEK | 3334 | 1968 | 9999 | 9999 | [5 empty] | -220
US | LEMON CREEK | 3334 | 1969 | 9999 | 9999 | [5 empty] | 210
US | LEMON CREEK | 3334 | 1970 | 9999 | 9999 | [5 empty] | -90
US | LEMON CREEK | 3334 | 1971 | 9999 | 9999 | [5 empty] | -400
US | LEMON CREEK | 3334 | 1972 | 9999 | 9999 | [5 empty] | -650
US | LEMON CREEK | 3334 | 1973 | 9999 | 9999 | [5 empty] | -520
US | LEMON CREEK | 3334 | 1974 | 9999 | 9999 | [5 empty] | -370
US | LEMON CREEK | 3334 | 1975 | 9999 | 9999 | [5 empty] | 290
US | LEMON CREEK | 3334 | 1976 | 9999 | 9999 | [5 empty] | -250
US | LEMON CREEK | 3334 | 1977 | 9999 | 9999 | [5 empty] | -480
US | LEMON CREEK | 3334 | 1978 | 9999 | 9999 | [5 empty] | -800
US | LEMON CREEK | 3334 | 1979 | 9999 | 9999 | [5 empty] | -630
US | LEMON CREEK | 3334 | 1980 | 9999 | 9999 | [5 empty] | -270
US | LEMON CREEK | 3334 | 1981 | 9999 | 9999 | [5 empty] | -810
US | LEMON CREEK | 3334 | 1982 | 9999 | 9999 | [5 empty] | -430
US | LEMON CREEK | 3334 | 1983 | 9999 | 9999 | [5 empty] | -1620
US | LEMON CREEK | 3334 | 1984 | 9999 | 9999 | [5 empty] | -250
US | LEMON CREEK | 3334 | 1985 | 9999 | 9999 | [5 empty] | 330
US | LEMON CREEK | 3334 | 1986 | 9999 | 9999 | [5 empty] | -510
US | LEMON CREEK | 3334 | 1987 | 9999 | 9999 | [5 empty] | -840
US | LEMON CREEK | 3334 | 1988 | 9999 | 9999 | [5 empty] | 110
US | LEMON CREEK | 3334 | 1989 | 9999 | 9999 | [5 empty] | -1240
US | LEMON CREEK | 3334 | 1990 | 9999 | 9999 | [5 empty] | -1110
US | LEMON CREEK | 3334 | 1991 | 9999 | 9999 | [5 empty] | -380
US | LEMON CREEK | 3334 | 1992 | 9999 | 9999 | [5 empty] | -660
US | LEMON CREEK | 3334 | 1993 | 9999 | 9999 | [5 empty] | -980
US | LEMON CREEK | 3334 | 1994 | 9999 | 9999 | [5 empty] | -760
US | LEMON CREEK | 3334 | 1995 | 9999 | 9999 | [5 empty] | -1310
US | LEMON CREEK | 3334 | 1996 | 9999 | 9999 | [5 empty] | -1580
US | LEMON CREEK | 3334 | 1997 | 9999 | 9999 | [5 empty] | -1810
US | LEMON CREEK | 3334 | 1998 | 9999 | 9999 | [5 empty] | -1460
US | LEMON CREEK | 3334 | 1999 | 9999 | 9999 | [5 empty] | 200
US | LEMON CREEK | 3334 | 2000 | 9999 | 9999 | [5 empty] | 650
US | LEMON CREEK | 3334 | 2001 | 9999 | 9999 | [5 empty] | 400
US | LEMON CREEK | 3334 | 2002 | 9999 | 9999 | [5 empty] | -250
US | LEMON CREEK | 3334 | 2003 | 9999 | 9999 | [5 empty] | -1900
US | LEMON CREEK | 3334 | 2004 | 9999 | 9999 | [5 empty] | -650
US | LEMON CREEK | 3334 | 2005 | 9999 | 9999 | [5 empty] | -470
US | LEMON CREEK | 3334 | 2006 | 9999 | 9999 | [5 empty] | -170 | 100 | LB: 820; UB: 2000
US | LEMON CREEK | 3334 | 2007 | 9999 | 9999 | [5 empty] | 150 | 100 | LB: 0; UB: 1400
US | LEMON CREEK | 3334 | 2008 | 750 | 850 | 0.7 |  |  |  |  | -1800
US | LEMON CREEK | 3334 | 2008 | 850 | 900 | 1 |  |  |  |  | -1200
US | LEMON CREEK | 3334 | 2008 | 900 | 950 | 0.8 |  |  |  |  | -500
US | LEMON CREEK | 3334 | 2008 | 950 | 1000 | 0.7 |  |  |  |  | 400
US | LEMON CREEK | 3334 | 2008 | 1000 | 1050 | 1.2 |  |  |  |  | 600
US | LEMON CREEK | 3334 | 2008 | 1050 | 1100 | 1.6 |  |  |  |  | 1100
US | LEMON CREEK | 3334 | 2008 | 1100 | 1150 | 1.2 |  |  |  |  | 1200
US | LEMON CREEK | 3334 | 2008 | 1150 | 1200 | 2.3 |  |  |  |  | 1700
US | LEMON CREEK | 3334 | 2008 | 1200 | 1400 | 2.1 |  |  |  |  | 1800
US | LEMON CREEK | 3334 | 2008 | 9999 | 9999 | 11.6 |  |  |  |  | 800
US | LEMON CREEK | 3334 | 2009 | 750 | 850 | 0.7 |  |  |  |  | -3800
US | LEMON CREEK | 3334 | 2009 | 850 | 900 | 1 |  |  |  |  | -3200
US | LEMON CREEK | 3334 | 2009 | 900 | 950 | 0.8 |  |  |  |  | -2400
US | LEMON CREEK | 3334 | 2009 | 950 | 1000 | 0.7 |  |  |  |  | -1800
US | LEMON CREEK | 3334 | 2009 | 1000 | 1050 | 1.2 |  |  |  |  | -900
US | LEMON CREEK | 3334 | 2009 | 1050 | 1100 | 1.6 |  |  |  |  | -300
US | LEMON CREEK | 3334 | 2009 | 1100 | 1150 | 1.2 |  |  |  |  | 300
US | LEMON CREEK | 3334 | 2009 | 1150 | 1200 | 2.3 |  |  |  |  | 400
US | LEMON CREEK | 3334 | 2009 | 1200 | 1400 | 2.1 |  |  |  |  | 600
US | LEMON CREEK | 3334 | 2009 | 9999 | 9999 | [5 empty] | -700 | 100
US | LEMON CREEK | 3334 | 2010 | 800 | 850 | 0.69565 |  |  |  |  | -3700
US | LEMON CREEK | 3334 | 2010 | 850 | 900 | 1 |  |  |  |  | -3300
US | LEMON CREEK | 3334 | 2010 | 900 | 950 | 0.78261 |  |  |  |  | -2500
US | LEMON CREEK | 3334 | 2010 | 950 | 1000 | 0.69565 |  |  |  |  | -1800
US | LEMON CREEK | 3334 | 2010 | 1000 | 1050 | 1.1739 |  |  |  |  | -800
US | LEMON CREEK | 3334 | 2010 | 1050 | 1100 | 1.5652 |  |  |  |  | 0
US | LEMON CREEK | 3334 | 2010 | 1100 | 1150 | 1.1739 |  |  |  |  | 300
US | LEMON CREEK | 3334 | 2010 | 1150 | 1200 | 2.3043 |  |  |  |  | 600
US | LEMON CREEK | 3334 | 2010 | 1200 | 1250 | 2.087 |  |  |  |  | 800
US | LEMON CREEK | 3334 | 2010 | 9999 | 9999 | [5 empty] | -580 | 100
US | LEMON CREEK | 3334 | 2011 | 800 | 850 | 0.69565 |  |  |  |  | -3800
US | LEMON CREEK | 3334 | 2011 | 850 | 900 | 1 |  |  |  |  | -3300
US | LEMON CREEK | 3334 | 2011 | 900 | 950 | 0.78261 |  |  |  |  | -2500
US | LEMON CREEK | 3334 | 2011 | 950 | 1000 | 0.69565 |  |  |  |  | -2000
US | LEMON CREEK | 3334 | 2011 | 1000 | 1050 | 1.1739 |  |  |  |  | -1000
US | LEMON CREEK | 3334 | 2011 | 1050 | 1100 | 1.5652 |  |  |  |  | -350
US | LEMON CREEK | 3334 | 2011 | 1100 | 1150 | 1.1739 |  |  |  |  | 250
US | LEMON CREEK | 3334 | 2011 | 1150 | 1200 | 2.3043 |  |  |  |  | 550
US | LEMON CREEK | 3334 | 2011 | 1200 | 1250 | 2.087 |  |  |  |  | 600
US | LEMON CREEK | 3334 | 2011 | 9999 | 9999 | [5 empty] | -720 | 100 | Lower and upper boundary of altitude interval was given as 820 and 1400
US | LEMON CREEK | 3334 | 2012 | 9999 | 9999 | [5 empty] | 450 | 100 | Glacier elevation range reported as: 825/1400 m asl
US | LEMON CREEK | 3334 | 2013 | 750 | 850 | 0.7 |  |  |  |  | -4000
US | LEMON CREEK | 3334 | 2013 | 850 | 900 | 1 |  |  |  |  | -3500
US | LEMON CREEK | 3334 | 2013 | 900 | 950 | 0.8 |  |  |  |  | -2500
US | LEMON CREEK | 3334 | 2013 | 950 | 1000 | 0.7 |  |  |  |  | -2000
US | LEMON CREEK | 3334 | 2013 | 1000 | 1050 | 1.2 |  |  |  |  | -1000
US | LEMON CREEK | 3334 | 2013 | 1050 | 1100 | 1.6 |  |  |  |  | -300
US | LEMON CREEK | 3334 | 2013 | 1100 | 1150 | 1.2 |  |  |  |  | 200
US | LEMON CREEK | 3334 | 2013 | 1150 | 1200 | 2.3 |  |  |  |  | 500
US | LEMON CREEK | 3334 | 2013 | 1200 | 1250 | 2.1 |  |  |  |  | 600
US | LEMON CREEK | 3334 | 2013 | 9999 | 9999 | 11.6 |  |  |  |  | -753
US | LEMON CREEK | 3334 | 2014 | 750 | 850 | 0.7 |  |  |  |  | -5500
US | LEMON CREEK | 3334 | 2014 | 850 | 900 | 1 |  |  |  |  | -5000
US | LEMON CREEK | 3334 | 2014 | 900 | 950 | 0.8 |  |  |  |  | -4000
US | LEMON CREEK | 3334 | 2014 | 950 | 1000 | 0.7 |  |  |  |  | -3500
US | LEMON CREEK | 3334 | 2014 | 1000 | 1050 | 1.2 |  |  |  |  | -2500
US | LEMON CREEK | 3334 | 2014 | 1050 | 1100 | 1.6 |  |  |  |  | -1500
US | LEMON CREEK | 3334 | 2014 | 1100 | 1150 | 1.2 |  |  |  |  | -700
US | LEMON CREEK | 3334 | 2014 | 1150 | 1200 | 2.3 |  |  |  |  | -200
US | LEMON CREEK | 3334 | 2014 | 1200 | 1250 | 2.1 |  |  |  |  | 0
US | LEMON CREEK | 3334 | 2014 | 9999 | 9999 | 11.6 |  |  |  |  | -1825
US | LEMON CREEK | 3334 | 2015 | 750 | 850 | 0.7 |  |  |  |  | -5500
US | LEMON CREEK | 3334 | 2015 | 850 | 900 | 1 |  |  |  |  | -5000
US | LEMON CREEK | 3334 | 2015 | 900 | 950 | 0.8 |  |  |  |  | -4500
US | LEMON CREEK | 3334 | 2015 | 950 | 1000 | 0.7 |  |  |  |  | -3800
US | LEMON CREEK | 3334 | 2015 | 1000 | 1050 | 1.2 |  |  |  |  | -3000
US | LEMON CREEK | 3334 | 2015 | 1050 | 1100 | 1.6 |  |  |  |  | -2100
US | LEMON CREEK | 3334 | 2015 | 1100 | 1150 | 1.2 |  |  |  |  | -1100
US | LEMON CREEK | 3334 | 2015 | 1150 | 1200 | 2.3 |  |  |  |  | -900
US | LEMON CREEK | 3334 | 2015 | 1200 | 1250 | 2.1 |  |  |  |  | -600
US | LEMON CREEK | 3334 | 2015 | 9999 | 9999 | 11.6 |  |  |  |  | -2270 | 100
US | LEMON CREEK | 3334 | 2016 | 750 | 900 | 1.13 | 1320 | 100 | -5220 | 200 | -3900 | 200
US | LEMON CREEK | 3334 | 2016 | 900 | 1000 | 1.3 | 2100 | 100 | -4600 | 200 | -2500 | 200
US | LEMON CREEK | 3334 | 2016 | 1000 | 1130 | 2.94 | 2570 | 100 | -3700 | 200 | -1130 | 200
US | LEMON CREEK | 3334 | 2016 | 1130 | 1215 | 2.71 | 2480 | 100 | -3060 | 200 | -580 | 200
US | LEMON CREEK | 3334 | 2016 | 1215 | 1450 | 2.24 | 3250 | 100 | -3150 | 200 | 100 | 200
US | LEMON CREEK | 3334 | 2016 | 9999 | 9999 | 10.32 | 2498 | 100 | -3692 | 200 | -1200 | 100
US | LEMON CREEK | 3334 | 2017 | 660 | 1500 | 10.2 | 2480 | 200 | -3970 | 200 | -1480 | 200 | based on the glacier-wide maximum and minimum dates on sheet E
US | LEMON CREEK | 3334 | 2017 | 9999 | 9999 | [5 empty] | -1480

## MassBalance Point
POLITICAL_UNIT | NAME | WGMS_ID | YEAR | POINT_ID | FROM_DATE | TO_DATE | POINT_LAT | POINT_LON | POINT_ELEVATION | POINT_BALANCE | POINT_BALANCE_UNCERTAINTY | DENSITY | DENSITY_UNCERTAINTY | BALANCE_CODE | REMARKS
AT | VERNAGT F. | 489 | 2012 | 2012-110 | 20111001 | 20120502 | 46.8726 | 10.8201 | 2920 | 520 |  |  |  | BW | Arbitrary POINT_IDs for winter balance soundings.
AT | VERNAGT F. | 489 | 2012 | 2012-17 | 20111001 | 20120502 | 46.873 | 10.8251 | 2974 | 747 |  |  |  | BW | Arbitrary POINT_IDs for winter balance soundings.
AT | VERNAGT F. | 489 | 2012 | 2012-16 | 20111001 | 20120502 | 46.8743 | 10.8263 | 2995 | 819 |  |  |  | BW | Arbitrary POINT_IDs for winter balance soundings.
AT | VERNAGT F. | 489 | 2012 | 2012-15 | 20111001 | 20120502 | 46.8755 | 10.8269 | 3007 | 813 |  |  |  | BW | Arbitrary POINT_IDs for winter balance soundings.
AT | VERNAGT F. | 489 | 2012 | 2012-14 | 20111001 | 20120502 | 46.8779 | 10.8256 | 3033 | 1038 |  |  |  | BW | Arbitrary POINT_IDs for winter balance soundings.
AT | VERNAGT F. | 489 | 2012 | 2012-13 | 20111001 | 20120502 | 46.8791 | 10.8243 | 3058 | 924 |  |  |  | BW | Arbitrary POINT_IDs for winter balance soundings.
AT | VERNAGT F. | 489 | 2012 | 2012-12 | 20111001 | 20120502 | 46.8803 | 10.824 | 3077 | 949 |  |  |  | BW | Arbitrary POINT_IDs for winter balance soundings.
AT | VERNAGT F. | 489 | 2012 | 2012-101 | 20111001 | 20120502 | 46.8784 | 10.8334 | 3090 | 736 |  |  |  | BW | Arbitrary POINT_IDs for winter balance soundings.
AT | VERNAGT F. | 489 | 2012 | 2012-111 | 20111001 | 20120502 | 46.8711 | 10.8204 | 2880 | 674 |  |  |  | BW | Arbitrary POINT_IDs for winter balance soundings.
AT | VERNAGT F. | 489 | 2012 | 2012-2 | 20111001 | 20120502 | 46.8869 | 10.8287 | 3237 | 847 |  |  |  | BW | Arbitrary POINT_IDs for winter balance soundings.
AT | VERNAGT F. | 489 | 2012 | 2012-11 | 20111001 | 20120502 | 46.8815 | 10.8245 | 3099 | 1026 |  |  |  | BW | Arbitrary POINT_IDs for winter balance soundings.
AT | VERNAGT F. | 489 | 2012 | 2012-109 | 20111001 | 20120502 | 46.874 | 10.8202 | 2950 | 672 |  |  |  | BW | Arbitrary POINT_IDs for winter balance soundings.
AT | VERNAGT F. | 489 | 2012 | 2012-108 | 20111001 | 20120502 | 46.8746 | 10.8208 | 2980 | 675 |  |  |  | BW | Arbitrary POINT_IDs for winter balance soundings.
AT | VERNAGT F. | 489 | 2012 | 2012-107 | 20111001 | 20120502 | 46.8759 | 10.822 | 3000 | 861 |  |  |  | BW | Arbitrary POINT_IDs for winter balance soundings.
AT | VERNAGT F. | 489 | 2012 | 2012-105 | 20111001 | 20120502 | 46.8778 | 10.8244 | 3040 | 938 |  |  |  | BW | Arbitrary POINT_IDs for winter balance soundings.
AT | VERNAGT F. | 489 | 2012 | 2012-103 | 20111001 | 20120502 | 46.8765 | 10.8302 | 3025 | 897 |  |  |  | BW | Arbitrary POINT_IDs for winter balance soundings.
AT | VERNAGT F. | 489 | 2012 | 2012-35 | 20111001 | 20120502 | 46.8758 | 10.7995 | 3340 | 967 |  |  |  | BW | Arbitrary POINT_IDs for winter balance soundings.
AT | VERNAGT F. | 489 | 2012 | 2012-112 | 20111001 | 20120502 | 46.8698 | 10.8208 | 2860 | 636 |  |  |  | BW | Arbitrary POINT_IDs for winter balance soundings.
AT | VERNAGT F. | 489 | 2012 | 2012-26 | 20111001 | 20120502 | 46.8766 | 10.8285 | 3025 | 801 |  |  |  | BW | Arbitrary POINT_IDs for winter balance soundings.
AT | VERNAGT F. | 489 | 2012 | 2012-34 | 20111001 | 20120502 | 46.8761 | 10.7983 | 3378 | 1164 |  |  |  | BW | Arbitrary POINT_IDs for winter balance soundings.
AT | VERNAGT F. | 489 | 2012 | 2012-33 | 20111001 | 20120502 | 46.8765 | 10.7975 | 3417 | 788 |  |  |  | BW | Arbitrary POINT_IDs for winter balance soundings.
AT | VERNAGT F. | 489 | 2012 | 2012-32 | 20111001 | 20120502 | 46.8772 | 10.7962 | 3447 | 885 |  |  |  | BW | Arbitrary POINT_IDs for winter balance soundings.
AT | VERNAGT F. | 489 | 2012 | 2012-31 | 20111001 | 20120502 | 46.8781 | 10.795 | 3471 | 762 |  |  |  | BW | Arbitrary POINT_IDs for winter balance soundings.
AT | VERNAGT F. | 489 | 2012 | 2012-30 | 20111001 | 20120502 | 46.8693 | 10.8263 | 2903 | 629 |  |  |  | BW | Arbitrary POINT_IDs for winter balance soundings.
AT | VERNAGT F. | 489 | 2012 | 2012-3 | 20111001 | 20120502 | 46.8867 | 10.8272 | 3213 | 1123 |  |  |  | BW | Arbitrary POINT_IDs for winter balance soundings.
AT | VERNAGT F. | 489 | 2012 | 2012-29 | 20111001 | 20120502 | 46.8708 | 10.8265 | 2933 | 933 |  |  |  | BW | Arbitrary POINT_IDs for winter balance soundings.
AT | VERNAGT F. | 489 | 2012 | 2012-18 | 20111001 | 20120502 | 46.888 | 10.8328 | 3267 | 1160 |  |  |  | BW | Arbitrary POINT_IDs for winter balance soundings.
AT | VERNAGT F. | 489 | 2012 | 2012-27 | 20111001 | 20120502 | 46.8741 | 10.8275 | 2994 | 988 |  |  |  | BW | Arbitrary POINT_IDs for winter balance soundings.
AT | VERNAGT F. | 489 | 2012 | 2012-19 | 20111001 | 20120502 | 46.8858 | 10.8339 | 3234 | 1037 |  |  |  | BW | Arbitrary POINT_IDs for winter balance soundings.
AT | VERNAGT F. | 489 | 2012 | 2012-25 | 20111001 | 20120502 | 46.8778 | 10.8287 | 3049 | 926 |  |  |  | BW | Arbitrary POINT_IDs for winter balance soundings.
AT | VERNAGT F. | 489 | 2012 | 2012-24 | 20111001 | 20120502 | 46.8789 | 10.8291 | 3085 | 943 |  |  |  | BW | Arbitrary POINT_IDs for winter balance soundings.
AT | VERNAGT F. | 489 | 2012 | 2012-23 | 20111001 | 20120502 | 46.881 | 10.8297 | 3115 | 1043 |  |  |  | BW | Arbitrary POINT_IDs for winter balance soundings.
AT | VERNAGT F. | 489 | 2012 | 2012-22 | 20111001 | 20120502 | 46.883 | 10.8301 | 3144 | 961 |  |  |  | BW | Arbitrary POINT_IDs for winter balance soundings.
AT | VERNAGT F. | 489 | 2012 | 2012-21 | 20111001 | 20120502 | 46.8835 | 10.8312 | 3168 | 1031 |  |  |  | BW | Arbitrary POINT_IDs for winter balance soundings.
AT | VERNAGT F. | 489 | 2012 | 2012-20 | 20111001 | 20120502 | 46.8846 | 10.8329 | 3205 | 1215 |  |  |  | BW | Arbitrary POINT_IDs for winter balance soundings.
AT | VERNAGT F. | 489 | 2012 | 2012-100 | 20111001 | 20120502 | 46.8785 | 10.835 | 3120 | 803 |  |  |  | BW | Arbitrary POINT_IDs for winter balance soundings.
AT | VERNAGT F. | 489 | 2012 | 2012-28 | 20111001 | 20120502 | 46.872 | 10.8268 | 2963 | 757 |  |  |  | BW | Arbitrary POINT_IDs for winter balance soundings.
AT | VERNAGT F. | 489 | 2012 | 275 | 20111001 | 20120930 | 46.8749 | 10.8133 | 3019 | -2276 |  |  |  | BA
AT | VERNAGT F. | 489 | 2012 | PHV | 20111001 | 20120502 | 46.8786 | 10.7942 | 3470 | 509 |  |  |  | BW
AT | VERNAGT F. | 489 | 2012 | LYS | 20111001 | 20120502 | 46.8778 | 10.8244 | 3040 | 710 |  |  |  | BW
AT | VERNAGT F. | 489 | 2012 | BRK | 20111001 | 20120502 | 46.8827 | 10.8427 | 3290 | 877 |  |  |  | BW
AT | VERNAGT F. | 489 | 2012 | 283 | 20111001 | 20120930 | 46.8781 | 10.8101 | 3108 | -1892 |  |  |  | BA
AT | VERNAGT F. | 489 | 2012 | 282 | 20111001 | 20120930 | 46.8744 | 10.816 | 2977 | -3279 |  |  |  | BA
AT | VERNAGT F. | 489 | 2012 | 281 | 20111001 | 20120930 | 46.8818 | 10.8116 | 3160 | -2041 |  |  |  | BA
AT | VERNAGT F. | 489 | 2012 | 2012-102 | 20111001 | 20120502 | 46.8776 | 10.8316 | 3060 | 1135 |  |  |  | BW | Arbitrary POINT_IDs for winter balance soundings.
AT | VERNAGT F. | 489 | 2012 | 278 | 20111001 | 20120930 | 46.8726 | 10.8362 | 3079 | -1886 |  |  |  | BA
AT | VERNAGT F. | 489 | 2012 | SCHW | 20111001 | 20120502 | 46.8667 | 10.7985 | 3100 | 1060 |  |  |  | BW
AT | VERNAGT F. | 489 | 2012 | 274 | 20111001 | 20120930 | 46.8742 | 10.8331 | 3041 | -2181 |  |  |  | BA
AT | VERNAGT F. | 489 | 2012 | 273 | 20111001 | 20120930 | 46.8806 | 10.8197 | 3073 | -1663 |  |  |  | BA
AT | VERNAGT F. | 489 | 2012 | 272 | 20111001 | 20120930 | 46.8746 | 10.8279 | 2981 | -2241 |  |  |  | BA
AT | VERNAGT F. | 489 | 2012 | 266 | 20111001 | 20120930 | 46.8746 | 10.8229 | 2974 | -3053 |  |  |  | BA
AT | VERNAGT F. | 489 | 2012 | 265 | 20111001 | 20120930 | 46.8731 | 10.8291 | 2973 | -3726 |  |  |  | BA
AT | VERNAGT F. | 489 | 2012 | 258 | 20111001 | 20120930 | 46.873 | 10.8264 | 2963 | -3627 |  |  |  | BA
AT | VERNAGT F. | 489 | 2012 | 257 | 20111001 | 20120930 | 46.8718 | 10.8242 | 2936 | -2934 |  |  |  | BA
AT | VERNAGT F. | 489 | 2012 | 280 | 20111001 | 20120930 | 46.8808 | 10.8126 | 3137 | -1959 |  |  |  | BA
AT | VERNAGT F. | 489 | 2012 | 141 | 20111001 | 20120930 | 46.8663 | 10.8132 | 2885 | -2944 |  |  |  | BA
AT | VERNAGT F. | 489 | 2012 | 2012-10 | 20111001 | 20120502 | 46.8824 | 10.8237 | 3118 | 921 |  |  |  | BW | Arbitrary POINT_IDs for winter balance soundings.
AT | VERNAGT F. | 489 | 2012 | 2012-1 | 20111001 | 20120502 | 46.8875 | 10.8311 | 3258 | 1120 |  |  |  | BW | Arbitrary POINT_IDs for winter balance soundings.
AT | VERNAGT F. | 489 | 2012 | 165 | 20111001 | 20120930 | 46.8696 | 10.7992 | 3133 | -1656 |  |  |  | BA
AT | VERNAGT F. | 489 | 2012 | 164 | 20111001 | 20120930 | 46.8647 | 10.809 | 2980 | -2082 |  |  |  | BA
AT | VERNAGT F. | 489 | 2012 | 161 | 20111001 | 20120930 | 46.867 | 10.8001 | 3087 | -1499 |  |  |  | BA
AT | VERNAGT F. | 489 | 2012 | 160 | 20111001 | 20120930 | 46.8665 | 10.804 | 3033 | -1809 |  |  |  | BA
AT | VERNAGT F. | 489 | 2012 | 159 | 20111001 | 20120930 | 46.864 | 10.8126 | 2922 | -2144 |  |  |  | BA
AT | VERNAGT F. | 489 | 2012 | PHV | 20111001 | 20120930 | 46.8786 | 10.7942 | 3470 | 528 |  |  |  | BA
AT | VERNAGT F. | 489 | 2012 | 156 | 20111001 | 20120930 | 46.8674 | 10.8106 | 2910 | -3682 |  |  |  | BA
AT | VERNAGT F. | 489 | 2012 | SBH | 20111001 | 20120502 | 46.871 | 10.8242 | 2945 | 743 |  |  |  | BW
AT | VERNAGT F. | 489 | 2012 | 140 | 20111001 | 20120930 | 46.8675 | 10.8129 | 2877 | -3260 |  |  |  | BA
AT | VERNAGT F. | 489 | 2012 | 254 | 20111001 | 20120930 | 46.8723 | 10.8218 | 2928 | -4185 |  |  |  | BA
AT | VERNAGT F. | 489 | 2012 | THJ | 20111001 | 20120930 | 46.8874 | 10.8322 | 3300 | -49 |  |  |  | BA
AT | VERNAGT F. | 489 | 2012 | THJ | 20111001 | 20120502 | 46.8874 | 10.8322 | 3300 | 964 |  |  |  | BW
AT | VERNAGT F. | 489 | 2012 | TAJ | 20111001 | 20120930 | 46.8849 | 10.8243 | 3198 | -890 |  |  |  | BA
AT | VERNAGT F. | 489 | 2012 | TAJ | 20111001 | 20120502 | 46.8849 | 10.8243 | 3198 | 1060 |  |  |  | BW
AT | VERNAGT F. | 489 | 2012 | 2012-106 | 20111001 | 20120502 | 46.877 | 10.8235 | 3020 | 819 |  |  |  | BW | Arbitrary POINT_IDs for winter balance soundings.
AT | VERNAGT F. | 489 | 2012 | 158 | 20111001 | 20120930 | 46.8675 | 10.8079 | 2941 | -2264 |  |  |  | BA
AT | VERNAGT F. | 489 | 2012 | 2012-76 | 20111001 | 20120502 | 46.8729 | 10.8291 | 2986 | 629 |  |  |  | BW | Arbitrary POINT_IDs for winter balance soundings.
AT | VERNAGT F. | 489 | 2012 | 2012-69 | 20111001 | 20120502 | 46.8724 | 10.8398 | 3151 | 550 |  |  |  | BW | Arbitrary POINT_IDs for winter balance soundings.
AT | VERNAGT F. | 489 | 2012 | 2012-104 | 20111001 | 20120502 | 46.8752 | 10.8286 | 3000 | 1017 |  |  |  | BW | Arbitrary POINT_IDs for winter balance soundings.
AT | VERNAGT F. | 489 | 2012 | 2012-82 | 20111001 | 20120502 | 46.8688 | 10.7986 | 3130 | 752 |  |  |  | BW | Arbitrary POINT_IDs for winter balance soundings.
AT | VERNAGT F. | 489 | 2012 | 2012-36 | 20111001 | 20120502 | 46.8753 | 10.8009 | 3301 | 1114 |  |  |  | BW | Arbitrary POINT_IDs for winter balance soundings.
AT | VERNAGT F. | 489 | 2012 | 2012-80 | 20111001 | 20120502 | 46.8712 | 10.7971 | 3180 | 698 |  |  |  | BW | Arbitrary POINT_IDs for winter balance soundings.
AT | VERNAGT F. | 489 | 2012 | 2012-8 | 20111001 | 20120502 | 46.8842 | 10.8238 | 3144 | 1008 |  |  |  | BW | Arbitrary POINT_IDs for winter balance soundings.
AT | VERNAGT F. | 489 | 2012 | 2012-79 | 20111001 | 20120502 | 46.8713 | 10.8242 | 2945 | 820 |  |  |  | BW | Arbitrary POINT_IDs for winter balance soundings.
AT | VERNAGT F. | 489 | 2012 | 2012-85 | 20111001 | 20120502 | 46.8661 | 10.8012 | 3070 | 965 |  |  |  | BW | Arbitrary POINT_IDs for winter balance soundings.
AT | VERNAGT F. | 489 | 2012 | 2012-77 | 20111001 | 20120502 | 46.8727 | 10.8278 | 2978 | 826 |  |  |  | BW | Arbitrary POINT_IDs for winter balance soundings.
AT | VERNAGT F. | 489 | 2012 | 2012-86 | 20111001 | 20120502 | 46.8658 | 10.8027 | 3050 | 938 |  |  |  | BW | Arbitrary POINT_IDs for winter balance soundings.
AT | VERNAGT F. | 489 | 2012 | 2012-75 | 20111001 | 20120502 | 46.8733 | 10.8308 | 3013 | 911 |  |  |  | BW | Arbitrary POINT_IDs for winter balance soundings.
AT | VERNAGT F. | 489 | 2012 | 2012-74 | 20111001 | 20120502 | 46.8734 | 10.8321 | 3034 | 775 |  |  |  | BW | Arbitrary POINT_IDs for winter balance soundings.
AT | VERNAGT F. | 489 | 2012 | 2012-73 | 20111001 | 20120502 | 46.8733 | 10.8338 | 3056 | 970 |  |  |  | BW | Arbitrary POINT_IDs for winter balance soundings.
AT | VERNAGT F. | 489 | 2012 | 2012-72 | 20111001 | 20120502 | 46.8734 | 10.8354 | 3078 | 656 |  |  |  | BW | Arbitrary POINT_IDs for winter balance soundings.
AT | VERNAGT F. | 489 | 2012 | 2012-71 | 20111001 | 20120502 | 46.8732 | 10.8371 | 3095 | 949 |  |  |  | BW | Arbitrary POINT_IDs for winter balance soundings.
AT | VERNAGT F. | 489 | 2012 | 2012-70 | 20111001 | 20120502 | 46.8728 | 10.8382 | 3112 | 636 |  |  |  | BW | Arbitrary POINT_IDs for winter balance soundings.
AT | VERNAGT F. | 489 | 2012 | 2012-7 | 20111001 | 20120502 | 46.8843 | 10.8227 | 3144 | 1033 |  |  |  | BW | Arbitrary POINT_IDs for winter balance soundings.
AT | VERNAGT F. | 489 | 2012 | 2012-78 | 20111001 | 20120502 | 46.8724 | 10.8264 | 2972 | 904 |  |  |  | BW | Arbitrary POINT_IDs for winter balance soundings.
AT | VERNAGT F. | 489 | 2012 | 2012-93 | 20111001 | 20120502 | 46.8674 | 10.8146 | 2845 | 862 |  |  |  | BW | Arbitrary POINT_IDs for winter balance soundings.
AT | VERNAGT F. | 489 | 2012 | 252 | 20111001 | 20120930 | 46.8708 | 10.8292 | 2936 | -3474 |  |  |  | BA
AT | VERNAGT F. | 489 | 2012 | 251 | 20111001 | 20120930 | 46.871 | 10.8268 | 2925 | -3978 |  |  |  | BA
AT | VERNAGT F. | 489 | 2012 | 204 | 20111001 | 20120930 | 46.8703 | 10.8243 | 2911 | -3420 |  |  |  | BA
AT | VERNAGT F. | 489 | 2012 | 2012-99 | 20111001 | 20120502 | 46.8798 | 10.8364 | 3170 | 640 |  |  |  | BW | Arbitrary POINT_IDs for winter balance soundings.
AT | VERNAGT F. | 489 | 2012 | 2012-98 | 20111001 | 20120502 | 46.8806 | 10.8379 | 3205 | 571 |  |  |  | BW | Arbitrary POINT_IDs for winter balance soundings.
AT | VERNAGT F. | 489 | 2012 | 2012-97 | 20111001 | 20120502 | 46.8814 | 10.8389 | 3240 | 875 |  |  |  | BW | Arbitrary POINT_IDs for winter balance soundings.
AT | VERNAGT F. | 489 | 2012 | 2012-96 | 20111001 | 20120502 | 46.882 | 10.8412 | 3260 | 990 |  |  |  | BW | Arbitrary POINT_IDs for winter balance soundings.
AT | VERNAGT F. | 489 | 2012 | 2012-84 | 20111001 | 20120502 | 46.8672 | 10.7996 | 3095 | 957 |  |  |  | BW | Arbitrary POINT_IDs for winter balance soundings.
AT | VERNAGT F. | 489 | 2012 | 2012-94 | 20111001 | 20120502 | 46.8678 | 10.816 | 2820 | 1134 |  |  |  | BW | Arbitrary POINT_IDs for winter balance soundings.
AT | VERNAGT F. | 489 | 2012 | 2012-81 | 20111001 | 20120502 | 46.8701 | 10.7979 | 3160 | 775 |  |  |  | BW | Arbitrary POINT_IDs for winter balance soundings.
AT | VERNAGT F. | 489 | 2012 | 2012-92 | 20111001 | 20120502 | 46.8671 | 10.8132 | 2870 | 775 |  |  |  | BW | Arbitrary POINT_IDs for winter balance soundings.
AT | VERNAGT F. | 489 | 2012 | 2012-91 | 20111001 | 20120502 | 46.8666 | 10.8119 | 2900 | 772 |  |  |  | BW | Arbitrary POINT_IDs for winter balance soundings.
AT | VERNAGT F. | 489 | 2012 | 2012-90 | 20111001 | 20120502 | 46.8661 | 10.8105 | 2930 | 711 |  |  |  | BW | Arbitrary POINT_IDs for winter balance soundings.
AT | VERNAGT F. | 489 | 2012 | 2012-9 | 20111001 | 20120502 | 46.8835 | 10.823 | 3136 | 992 |  |  |  | BW | Arbitrary POINT_IDs for winter balance soundings.
AT | VERNAGT F. | 489 | 2012 | 2012-89 | 20111001 | 20120502 | 46.8657 | 10.8087 | 2960 | 976 |  |  |  | BW | Arbitrary POINT_IDs for winter balance soundings.
AT | VERNAGT F. | 489 | 2012 | 2012-88 | 20111001 | 20120502 | 46.8655 | 10.8066 | 2990 | 930 |  |  |  | BW | Arbitrary POINT_IDs for winter balance soundings.
AT | VERNAGT F. | 489 | 2012 | 2012-87 | 20111001 | 20120502 | 46.8653 | 10.8046 | 3020 | 1006 |  |  |  | BW | Arbitrary POINT_IDs for winter balance soundings.
AT | VERNAGT F. | 489 | 2012 | 2012-95 | 20111001 | 20120502 | 46.8827 | 10.8427 | 3290 | 1033 |  |  |  | BW | Arbitrary POINT_IDs for winter balance soundings.
AT | VERNAGT F. | 489 | 2012 | 2012-46 | 20111001 | 20120502 | 46.8743 | 10.8153 | 2994 | 767 |  |  |  | BW | Arbitrary POINT_IDs for winter balance soundings.
AT | VERNAGT F. | 489 | 2012 | 2012-57 | 20111001 | 20120502 | 46.8771 | 10.8121 | 3081 | 801 |  |  |  | BW | Arbitrary POINT_IDs for winter balance soundings.
AT | VERNAGT F. | 489 | 2012 | 2012-56 | 20111001 | 20120502 | 46.878 | 10.8106 | 3114 | 878 |  |  |  | BW | Arbitrary POINT_IDs for winter balance soundings.
AT | VERNAGT F. | 489 | 2012 | 2012-55 | 20111001 | 20120502 | 46.8789 | 10.8094 | 3140 | 865 |  |  |  | BW | Arbitrary POINT_IDs for winter balance soundings.
AT | VERNAGT F. | 489 | 2012 | 2012-54 | 20111001 | 20120502 | 46.8802 | 10.8079 | 3183 | 935 |  |  |  | BW | Arbitrary POINT_IDs for winter balance soundings.
AT | VERNAGT F. | 489 | 2012 | 2012-53 | 20111001 | 20120502 | 46.8814 | 10.8065 | 3231 | 938 |  |  |  | BW | Arbitrary POINT_IDs for winter balance soundings.
AT | VERNAGT F. | 489 | 2012 | 2012-52 | 20111001 | 20120502 | 46.8825 | 10.8051 | 3247 | 1003 |  |  |  | BW | Arbitrary POINT_IDs for winter balance soundings.
AT | VERNAGT F. | 489 | 2012 | 2012-51 | 20111001 | 20120502 | 46.8836 | 10.8038 | 3257 | 1164 |  |  |  | BW | Arbitrary POINT_IDs for winter balance soundings.
AT | VERNAGT F. | 489 | 2012 | 2012-50 | 20111001 | 20120502 | 46.8846 | 10.8026 | 3271 | 1342 |  |  |  | BW | Arbitrary POINT_IDs for winter balance soundings.
AT | VERNAGT F. | 489 | 2012 | 2012-5 | 20111001 | 20120502 | 46.886 | 10.8244 | 3176 | 1106 |  |  |  | BW | Arbitrary POINT_IDs for winter balance soundings.
AT | VERNAGT F. | 489 | 2012 | 2012-49 | 20111001 | 20120502 | 46.8727 | 10.8186 | 2928 | 752 |  |  |  | BW | Arbitrary POINT_IDs for winter balance soundings.
AT | VERNAGT F. | 489 | 2012 | 2012-58 | 20111001 | 20120502 | 46.8764 | 10.8136 | 3053 | 794 |  |  |  | BW | Arbitrary POINT_IDs for winter balance soundings.
AT | VERNAGT F. | 489 | 2012 | 2012-47 | 20111001 | 20120502 | 46.8736 | 10.8167 | 2965 | 910 |  |  |  | BW | Arbitrary POINT_IDs for winter balance soundings.
AT | VERNAGT F. | 489 | 2012 | 2012-40 | 20111001 | 20120502 | 46.8739 | 10.8056 | 3156 | 813 |  |  |  | BW | Arbitrary POINT_IDs for winter balance soundings.
AT | VERNAGT F. | 489 | 2012 | 2012-45 | 20111001 | 20120502 | 46.8744 | 10.8137 | 3016 | 872 |  |  |  | BW | Arbitrary POINT_IDs for winter balance soundings.
AT | VERNAGT F. | 489 | 2012 | 2012-44 | 20111001 | 20120502 | 46.8743 | 10.812 | 3037 | 892 |  |  |  | BW | Arbitrary POINT_IDs for winter balance soundings.
AT | VERNAGT F. | 489 | 2012 | 2012-43 | 20111001 | 20120502 | 46.874 | 10.8103 | 3055 | 821 |  |  |  | BW | Arbitrary POINT_IDs for winter balance soundings.
AT | VERNAGT F. | 489 | 2012 | 2012-42 | 20111001 | 20120502 | 46.8738 | 10.8085 | 3087 | 987 |  |  |  | BW | Arbitrary POINT_IDs for winter balance soundings.
AT | VERNAGT F. | 489 | 2012 | 2012-41 | 20111001 | 20120502 | 46.8739 | 10.8072 | 3118 | 1011 |  |  |  | BW | Arbitrary POINT_IDs for winter balance soundings.
AT | VERNAGT F. | 489 | 2012 | 2012-68 | 20111001 | 20120502 | 46.8721 | 10.8413 | 3183 | 781 |  |  |  | BW | Arbitrary POINT_IDs for winter balance soundings.
AT | VERNAGT F. | 489 | 2012 | 2012-4 | 20111001 | 20120502 | 46.8865 | 10.8263 | 3187 | 1053 |  |  |  | BW | Arbitrary POINT_IDs for winter balance soundings.
AT | VERNAGT F. | 489 | 2012 | 2012-83 | 20111001 | 20120502 | 46.8667 | 10.7985 | 3100 | 1019 |  |  |  | BW | Arbitrary POINT_IDs for winter balance soundings.
AT | VERNAGT F. | 489 | 2012 | 2012-38 | 20111001 | 20120502 | 46.8743 | 10.8034 | 3226 | 925 |  |  |  | BW | Arbitrary POINT_IDs for winter balance soundings.
AT | VERNAGT F. | 489 | 2012 | 2012-37 | 20111001 | 20120502 | 46.8748 | 10.8024 | 3266 | 1026 |  |  |  | BW | Arbitrary POINT_IDs for winter balance soundings.
AT | VERNAGT F. | 489 | 2012 | 2012-48 | 20111001 | 20120502 | 46.8729 | 10.8173 | 2940 | 884 |  |  |  | BW | Arbitrary POINT_IDs for winter balance soundings.
AT | VERNAGT F. | 489 | 2012 | 2012-61 | 20111001 | 20120502 | 46.8741 | 10.8171 | 2963 | 920 |  |  |  | BW | Arbitrary POINT_IDs for winter balance soundings.
AT | VERNAGT F. | 489 | 2012 | 2012-39 | 20111001 | 20120502 | 46.8741 | 10.8043 | 3196 | 1094 |  |  |  | BW | Arbitrary POINT_IDs for winter balance soundings.
AT | VERNAGT F. | 489 | 2012 | 2012-67 | 20111001 | 20120502 | 46.8727 | 10.8429 | 3209 | 1038 |  |  |  | BW | Arbitrary POINT_IDs for winter balance soundings.
AT | VERNAGT F. | 489 | 2012 | 2012-66 | 20111001 | 20120502 | 46.8734 | 10.844 | 3240 | 902 |  |  |  | BW | Arbitrary POINT_IDs for winter balance soundings.
AT | VERNAGT F. | 489 | 2012 | 2012-65 | 20111001 | 20120502 | 46.8744 | 10.8451 | 3268 | 825 |  |  |  | BW | Arbitrary POINT_IDs for winter balance soundings.
AT | VERNAGT F. | 489 | 2012 | 2012-64 | 20111001 | 20120502 | 46.8755 | 10.8459 | 3291 | 899 |  |  |  | BW | Arbitrary POINT_IDs for winter balance soundings.
AT | VERNAGT F. | 489 | 2012 | 2012-62 | 20111001 | 20120502 | 46.8731 | 10.8185 | 2926 | 772 |  |  |  | BW | Arbitrary POINT_IDs for winter balance soundings.
AT | VERNAGT F. | 489 | 2012 | 2012-60 | 20111001 | 20120502 | 46.8749 | 10.8162 | 2998 | 807 |  |  |  | BW | Arbitrary POINT_IDs for winter balance soundings.
AT | VERNAGT F. | 489 | 2012 | 2012-6 | 20111001 | 20120502 | 46.885 | 10.8235 | 3152 | 963 |  |  |  | BW | Arbitrary POINT_IDs for winter balance soundings.
AT | VERNAGT F. | 489 | 2012 | 2012-59 | 20111001 | 20120502 | 46.8758 | 10.8148 | 3027 | 1011 |  |  |  | BW | Arbitrary POINT_IDs for winter balance soundings.
AT | VERNAGT F. | 489 | 2012 | 2012-63 | 20111001 | 20120502 | 46.8761 | 10.8465 | 3314 | 1110 |  |  |  | BW | Arbitrary POINT_IDs for winter balance soundings.
AT | VERNAGT F. | 489 | 2013 | 2013-58 | 20129999 | 20139999 | 46.8861 | 10.8335 | 3241 | 1007 |  |  |  | BW | Arbitrary POINT_IDs for winter balance soundings.
AT | VERNAGT F. | 489 | 2013 | 2013-51 | 20129999 | 20139999 | 46.873 | 10.8174 | 2939 | 719 |  |  |  | BW | Arbitrary POINT_IDs for winter balance soundings.
AT | VERNAGT F. | 489 | 2013 | 2013-36 | 20129999 | 20139999 | 46.8782 | 10.8153 | 3069 | 870 |  |  |  | BW | Arbitrary POINT_IDs for winter balance soundings.
AT | VERNAGT F. | 489 | 2013 | 2013-52 | 20129999 | 20139999 | 46.8725 | 10.8187 | 2922 | 644 |  |  |  | BW | Arbitrary POINT_IDs for winter balance soundings.
AT | VERNAGT F. | 489 | 2013 | 2013-53 | 20129999 | 20139999 | 46.8774 | 10.8306 | 3045 | 719 |  |  |  | BW | Arbitrary POINT_IDs for winter balance soundings.
AT | VERNAGT F. | 489 | 2013 | 2013-54 | 20129999 | 20139999 | 46.8791 | 10.8314 | 3085 | 848 |  |  |  | BW | Arbitrary POINT_IDs for winter balance soundings.
AT | VERNAGT F. | 489 | 2013 | 2013-55 | 20129999 | 20139999 | 46.8803 | 10.8317 | 3108 | 883 |  |  |  | BW | Arbitrary POINT_IDs for winter balance soundings.
AT | VERNAGT F. | 489 | 2013 | 2013-57 | 20129999 | 20139999 | 46.8835 | 10.8328 | 3183 | 911 |  |  |  | BW | Arbitrary POINT_IDs for winter balance soundings.
AT | VERNAGT F. | 489 | 2013 | 2013-38 | 20129999 | 20139999 | 46.8792 | 10.8129 | 3113 | 889 |  |  |  | BW | Arbitrary POINT_IDs for winter balance soundings.
AT | VERNAGT F. | 489 | 2013 | 2013-59 | 20129999 | 20139999 | 46.8873 | 10.8321 | 3263 | 990 |  |  |  | BW | Arbitrary POINT_IDs for winter balance soundings.
AT | VERNAGT F. | 489 | 2013 | 2013-6 | 20129999 | 20139999 | 46.8759 | 10.8281 | 3007 | 875 |  |  |  | BW | Arbitrary POINT_IDs for winter balance soundings.
AT | VERNAGT F. | 489 | 2013 | 2013-35 | 20129999 | 20139999 | 46.8781 | 10.8161 | 3063 | 770 |  |  |  | BW | Arbitrary POINT_IDs for winter balance soundings.
AT | VERNAGT F. | 489 | 2013 | 2013-60 | 20129999 | 20139999 | 46.8873 | 10.8291 | 3259 | 1078 |  |  |  | BW | Arbitrary POINT_IDs for winter balance soundings.
AT | VERNAGT F. | 489 | 2013 | 2013-61 | 20129999 | 20139999 | 46.8868 | 10.8276 | 3212 | 996 |  |  |  | BW | Arbitrary POINT_IDs for winter balance soundings.
AT | VERNAGT F. | 489 | 2013 | 2013-62 | 20129999 | 20139999 | 46.8863 | 10.8259 | 3188 | 1017 |  |  |  | BW | Arbitrary POINT_IDs for winter balance soundings.
AT | VERNAGT F. | 489 | 2013 | 2013-56 | 20129999 | 20139999 | 46.8819 | 10.8318 | 3142 | 817 |  |  |  | BW | Arbitrary POINT_IDs for winter balance soundings.
AT | VERNAGT F. | 489 | 2013 | 2013-41 | 20129999 | 20139999 | 46.8812 | 10.8108 | 3163 | 827 |  |  |  | BW | Arbitrary POINT_IDs for winter balance soundings.
AT | VERNAGT F. | 489 | 2013 | 2013-43 | 20129999 | 20139999 | 46.881 | 10.8091 | 3159 | 930 |  |  |  | BW | Arbitrary POINT_IDs for winter balance soundings.
AT | VERNAGT F. | 489 | 2013 | 2013-44 | 20129999 | 20139999 | 46.8796 | 10.8086 | 3148 | 941 |  |  |  | BW | Arbitrary POINT_IDs for winter balance soundings.
AT | VERNAGT F. | 489 | 2013 | 2013-45 | 20129999 | 20139999 | 46.8782 | 10.8086 | 3134 | 954 |  |  |  | BW | Arbitrary POINT_IDs for winter balance soundings.
AT | VERNAGT F. | 489 | 2013 | 2013-46 | 20129999 | 20139999 | 46.8773 | 10.8098 | 3106 | 887 |  |  |  | BW | Arbitrary POINT_IDs for winter balance soundings.
AT | VERNAGT F. | 489 | 2013 | 2013-47 | 20129999 | 20139999 | 46.8764 | 10.8112 | 3071 | 889 |  |  |  | BW | Arbitrary POINT_IDs for winter balance soundings.
AT | VERNAGT F. | 489 | 2013 | 2013-48 | 20129999 | 20139999 | 46.8754 | 10.8129 | 3035 | 815 |  |  |  | BW | Arbitrary POINT_IDs for winter balance soundings.
AT | VERNAGT F. | 489 | 2013 | 2013-37 | 20129999 | 20139999 | 46.8788 | 10.8141 | 3088 | 919 |  |  |  | BW | Arbitrary POINT_IDs for winter balance soundings.
AT | VERNAGT F. | 489 | 2013 | 2013-42 | 20129999 | 20139999 | 46.882 | 10.81 | 3172 | 869 |  |  |  | BW | Arbitrary POINT_IDs for winter balance soundings.
AT | VERNAGT F. | 489 | 2013 | 2013-50 | 20129999 | 20139999 | 46.8738 | 10.816 | 2975 | 719 |  |  |  | BW | Arbitrary POINT_IDs for winter balance soundings.
AT | VERNAGT F. | 489 | 2013 | 2013-40 | 20129999 | 20139999 | 46.8806 | 10.8116 | 3148 | 827 |  |  |  | BW | Arbitrary POINT_IDs for winter balance soundings.
AT | VERNAGT F. | 489 | 2013 | 2013-7 | 20129999 | 20139999 | 46.8766 | 10.8291 | 3021 | 703 |  |  |  | BW | Arbitrary POINT_IDs for winter balance soundings.
AT | VERNAGT F. | 489 | 2013 | 2013-4 | 20129999 | 20139999 | 46.8735 | 10.8261 | 2976 | 707 |  |  |  | BW | Arbitrary POINT_IDs for winter balance soundings.
AT | VERNAGT F. | 489 | 2013 | 2013-63 | 20129999 | 20139999 | 46.8856 | 10.8249 | 3173 | 1039 |  |  |  | BW | Arbitrary POINT_IDs for winter balance soundings.
AT | VERNAGT F. | 489 | 2013 | 2013-39 | 20129999 | 20139999 | 46.8798 | 10.8122 | 3134 | 823 |  |  |  | BW | Arbitrary POINT_IDs for winter balance soundings.
AT | VERNAGT F. | 489 | 2013 | 2013-5 | 20129999 | 20139999 | 46.8743 | 10.8271 | 2990 | 798 |  |  |  | BW | Arbitrary POINT_IDs for winter balance soundings.
AT | VERNAGT F. | 489 | 2013 | 2013-77 | 20129999 | 20139999 | 46.8643 | 10.8018 | 3075 | 1256 |  |  |  | BW | Arbitrary POINT_IDs for winter balance soundings.
AT | VERNAGT F. | 489 | 2013 | 2013-49 | 20129999 | 20139999 | 46.8746 | 10.8144 | 3008 | 801 |  |  |  | BW | Arbitrary POINT_IDs for winter balance soundings.
AT | VERNAGT F. | 489 | 2013 | 164 | 20129999 | 20139999 | 46.8647 | 10.8091 | 2979 | -1006 |  |  |  | BA
AT | VERNAGT F. | 489 | 2013 | 2013-68 | 20129999 | 20139999 | 46.88 | 10.8222 | 3061 | 919 |  |  |  | BW | Arbitrary POINT_IDs for winter balance soundings.
AT | VERNAGT F. | 489 | 2013 | 2013-101 | 20129999 | 20139999 | 46.8782 | 10.7955 | 3462 | 1113 |  |  |  | BW | Arbitrary POINT_IDs for winter balance soundings.
AT | VERNAGT F. | 489 | 2013 | 2013-100 | 20129999 | 20139999 | 46.8785 | 10.7946 | 3466 | 1022 |  |  |  | BW | Arbitrary POINT_IDs for winter balance soundings.
AT | VERNAGT F. | 489 | 2013 | 2013-10 | 20129999 | 20139999 | 46.8784 | 10.8337 | 3095 | 930 |  |  |  | BW | Arbitrary POINT_IDs for winter balance soundings.
AT | VERNAGT F. | 489 | 2013 | 2013-1 | 20129999 | 20139999 | 46.8719 | 10.8227 | 2936 | 631 |  |  |  | BW | Arbitrary POINT_IDs for winter balance soundings.
AT | VERNAGT F. | 489 | 2013 | 168 | 20129999 | 20139999 | 46.8732 | 10.7932 | 3238 | -350 |  |  |  | BA
AT | VERNAGT F. | 489 | 2013 | 2013-103 | 20129999 | 20139999 | 46.8771 | 10.7981 | 3436 | 904 |  |  |  | BW | Arbitrary POINT_IDs for winter balance soundings.
AT | VERNAGT F. | 489 | 2013 | 165 | 20129999 | 20139999 | 46.8696 | 10.7992 | 3132 | -666 |  |  |  | BA
AT | VERNAGT F. | 489 | 2013 | 2013-104 | 20129999 | 20139999 | 46.8769 | 10.7992 | 3433 | 1363 |  |  |  | BW | Arbitrary POINT_IDs for winter balance soundings.
AT | VERNAGT F. | 489 | 2013 | 140 | 20129999 | 20139999 | 46.8675 | 10.8129 | 2874 | -2330 |  |  |  | BA
AT | VERNAGT F. | 489 | 2013 | 141 | 20129999 | 20139999 | 46.8664 | 10.8131 | 2883 | -2506 |  |  |  | BA
AT | VERNAGT F. | 489 | 2013 | 153 | 20129999 | 20139999 | 46.868 | 10.8115 | 2893 | -2099 |  |  |  | BA
AT | VERNAGT F. | 489 | 2013 | 163 | 20129999 | 20139999 | 46.8713 | 10.7978 | 3169 | -541 |  |  |  | BA
AT | VERNAGT F. | 489 | 2013 | 158 | 20129999 | 20139999 | 46.8675 | 10.8079 | 2939 | -1288 |  |  |  | BA
AT | VERNAGT F. | 489 | 2013 | 160 | 20129999 | 20139999 | 46.8665 | 10.8041 | 3031 | -575 |  |  |  | BA
AT | VERNAGT F. | 489 | 2013 | 167 | 20129999 | 20139999 | 46.8642 | 10.8039 | 3046 | -372 |  |  |  | BA
AT | VERNAGT F. | 489 | 2013 | 2013-73 | 20129999 | 20139999 | 46.8734 | 10.8241 | 2975 | 743 |  |  |  | BW | Arbitrary POINT_IDs for winter balance soundings.
AT | VERNAGT F. | 489 | 2013 | 2013-65 | 20129999 | 20139999 | 46.8843 | 10.8238 | 3153 | 1024 |  |  |  | BW | Arbitrary POINT_IDs for winter balance soundings.
AT | VERNAGT F. | 489 | 2013 | 2013-66 | 20129999 | 20139999 | 46.8832 | 10.8223 | 3134 | 975 |  |  |  | BW | Arbitrary POINT_IDs for winter balance soundings.
AT | VERNAGT F. | 489 | 2013 | 2013-67 | 20129999 | 20139999 | 46.8816 | 10.8215 | 3109 | 788 |  |  |  | BW | Arbitrary POINT_IDs for winter balance soundings.
AT | VERNAGT F. | 489 | 2013 | 2013-69 | 20129999 | 20139999 | 46.8786 | 10.8228 | 3045 | 831 |  |  |  | BW | Arbitrary POINT_IDs for winter balance soundings.
AT | VERNAGT F. | 489 | 2013 | 161 | 20129999 | 20139999 | 46.867 | 10.8001 | 3087 | -137 |  |  |  | BA
AT | VERNAGT F. | 489 | 2013 | 2013-70 | 20129999 | 20139999 | 46.8774 | 10.8231 | 3031 | 809 |  |  |  | BW | Arbitrary POINT_IDs for winter balance soundings.
AT | VERNAGT F. | 489 | 2013 | 2013-102 | 20129999 | 20139999 | 46.8776 | 10.7968 | 3442 | 1207 |  |  |  | BW | Arbitrary POINT_IDs for winter balance soundings.
AT | VERNAGT F. | 489 | 2013 | 2013-72 | 20129999 | 20139999 | 46.8748 | 10.8239 | 2992 | 721 |  |  |  | BW | Arbitrary POINT_IDs for winter balance soundings.
AT | VERNAGT F. | 489 | 2013 | 2013-64 | 20129999 | 20139999 | 46.8848 | 10.8242 | 3163 | 1026 |  |  |  | BW | Arbitrary POINT_IDs for winter balance soundings.
AT | VERNAGT F. | 489 | 2013 | 2013-74 | 20129999 | 20139999 | 46.866 | 10.7982 | 3110 | 1252 |  |  |  | BW | Arbitrary POINT_IDs for winter balance soundings.
AT | VERNAGT F. | 489 | 2013 | 2013-75 | 20129999 | 20139999 | 46.8657 | 10.7995 | 3100 | 1254 |  |  |  | BW | Arbitrary POINT_IDs for winter balance soundings.
AT | VERNAGT F. | 489 | 2013 | 2013-76 | 20129999 | 20139999 | 46.8653 | 10.8004 | 3090 | 1152 |  |  |  | BW | Arbitrary POINT_IDs for winter balance soundings.
AT | VERNAGT F. | 489 | 2013 | 2013-34 | 20129999 | 20139999 | 46.8775 | 10.8183 | 3033 | 747 |  |  |  | BW | Arbitrary POINT_IDs for winter balance soundings.
AT | VERNAGT F. | 489 | 2013 | THJ | 20129999 | 20139999 | 46.8874 | 10.8322 | 3253 | 981 |  |  |  | BW
AT | VERNAGT F. | 489 | 2013 | 2013-106 | 20129999 | 20139999 | 46.8757 | 10.8016 | 3420 | 1321 |  |  |  | BW | Arbitrary POINT_IDs for winter balance soundings.
AT | VERNAGT F. | 489 | 2013 | 2013-71 | 20129999 | 20139999 | 46.8761 | 10.8235 | 3016 | 796 |  |  |  | BW | Arbitrary POINT_IDs for winter balance soundings.
AT | VERNAGT F. | 489 | 2013 | 2013-81 | 20129999 | 20139999 | 46.8643 | 10.8078 | 3003 | 955 |  |  |  | BW | Arbitrary POINT_IDs for winter balance soundings.
AT | VERNAGT F. | 489 | 2013 | 2013-90 | 20129999 | 20139999 | 46.8729 | 10.7934 | 3234 | 989 |  |  |  | BW | Arbitrary POINT_IDs for winter balance soundings.
AT | VERNAGT F. | 489 | 2013 | SBH | 20129999 | 20139999 | 46.871 | 10.8242 | 2945 | 751 |  |  |  | BW
AT | VERNAGT F. | 489 | 2013 | SCHW | 20129999 | 20139999 | 46.866 | 10.7982 | 3110 | 1415 |  |  |  | BW
AT | VERNAGT F. | 489 | 2013 | TAJ | 20129999 | 20139999 | 46.8849 | 10.8243 | 3119 | 1013 |  |  |  | BW
AT | VERNAGT F. | 489 | 2013 | THJ | 20129999 | 20139999 | 46.8874 | 10.8322 | 3253 | 530 |  |  |  | BA
AT | VERNAGT F. | 489 | 2013 | 159 | 20129999 | 20139999 | 46.864 | 10.8126 | 2922 | -1858 |  |  |  | BA
AT | VERNAGT F. | 489 | 2013 | TJ | 20129999 | 20139999 | 46.8849 | 10.8243 | 3198 | -200 |  |  |  | BA
AT | VERNAGT F. | 489 | 2013 | 2013-105 | 20129999 | 20139999 | 46.8765 | 10.7999 | 3421 | 1301 |  |  |  | BW | Arbitrary POINT_IDs for winter balance soundings.
AT | VERNAGT F. | 489 | 2013 | 2013-79 | 20129999 | 20139999 | 46.8632 | 10.8048 | 3033 | 1185 |  |  |  | BW | Arbitrary POINT_IDs for winter balance soundings.
AT | VERNAGT F. | 489 | 2013 | PHV | 20129999 | 20139999 | 46.8786 | 10.7942 | 3450 | 820 |  |  |  | BW
AT | VERNAGT F. | 489 | 2013 | 2013-80 | 20129999 | 20139999 | 46.864 | 10.8059 | 3028 | 1007 |  |  |  | BW | Arbitrary POINT_IDs for winter balance soundings.
AT | VERNAGT F. | 489 | 2013 | LYS | 20129999 | 20139999 | 46.8792 | 10.8217 | 3083 | 854 |  |  |  | BW
AT | VERNAGT F. | 489 | 2013 | 2013-82 | 20129999 | 20139999 | 46.8651 | 10.8094 | 2985 | 844 |  |  |  | BW | Arbitrary POINT_IDs for winter balance soundings.
AT | VERNAGT F. | 489 | 2013 | 2013-83 | 20129999 | 20139999 | 46.8652 | 10.8107 | 296 | 874 |  |  |  | BW | Arbitrary POINT_IDs for winter balance soundings.
AT | VERNAGT F. | 489 | 2013 | 2013-84 | 20129999 | 20139999 | 46.866 | 10.8115 | 2937 | 797 |  |  |  | BW | Arbitrary POINT_IDs for winter balance soundings.
AT | VERNAGT F. | 489 | 2013 | 2013-85 | 20129999 | 20139999 | 46.8667 | 10.8124 | 2899 | 821 |  |  |  | BW | Arbitrary POINT_IDs for winter balance soundings.
AT | VERNAGT F. | 489 | 2013 | 2013-86 | 20129999 | 20139999 | 46.8671 | 10.8146 | 2879 | 762 |  |  |  | BW | Arbitrary POINT_IDs for winter balance soundings.
AT | VERNAGT F. | 489 | 2013 | 2013-87 | 20129999 | 20139999 | 46.8672 | 10.8159 | 2844 | 213 |  |  |  | BW | Arbitrary POINT_IDs for winter balance soundings.
AT | VERNAGT F. | 489 | 2013 | 2013-88 | 20129999 | 20139999 | 46.8609 | 10.8255 | 2692 | 174 |  |  |  | BW | Arbitrary POINT_IDs for winter balance soundings.
AT | VERNAGT F. | 489 | 2013 | 2013-89 | 20129999 | 20139999 | 46.8727 | 10.7936 | 3234 | 1000 |  |  |  | BW | Arbitrary POINT_IDs for winter balance soundings.
AT | VERNAGT F. | 489 | 2013 | 2013-78 | 20129999 | 20139999 | 46.8638 | 10.803 | 3067 | 1215 |  |  |  | BW | Arbitrary POINT_IDs for winter balance soundings.
AT | VERNAGT F. | 489 | 2013 | 2013-8 | 20129999 | 20139999 | 46.8774 | 10.8303 | 3050 | 827 |  |  |  | BW | Arbitrary POINT_IDs for winter balance soundings.
AT | VERNAGT F. | 489 | 2013 | 275 | 20129999 | 20139999 | 46.8749 | 10.8133 | 3016 | -1126 |  |  |  | BA
AT | VERNAGT F. | 489 | 2013 | 251 | 20129999 | 20139999 | 46.871 | 10.8268 | 2925 | -2940 |  |  |  | BA
AT | VERNAGT F. | 489 | 2013 | 252 | 20129999 | 20139999 | 46.8709 | 10.8286 | 2934 | -3064 |  |  |  | BA
AT | VERNAGT F. | 489 | 2013 | 254 | 20129999 | 20139999 | 46.8723 | 10.8218 | 2925 | -3134 |  |  |  | BA
AT | VERNAGT F. | 489 | 2013 | 257 | 20129999 | 20139999 | 46.8718 | 10.8242 | 2934 | -2214 |  |  |  | BA
AT | VERNAGT F. | 489 | 2013 | 258 | 20129999 | 20139999 | 46.873 | 10.8264 | 2961 | -2078 |  |  |  | BA
AT | VERNAGT F. | 489 | 2013 | 265 | 20129999 | 20139999 | 46.8731 | 10.8291 | 2971 | -2616 |  |  |  | BA
AT | VERNAGT F. | 489 | 2013 | 266 | 20129999 | 20139999 | 46.8746 | 10.8229 | 2972 | -1745 |  |  |  | BA
AT | VERNAGT F. | 489 | 2013 | 204 | 20129999 | 20139999 | 46.8703 | 10.8243 | 2908 | -3059 |  |  |  | BA
AT | VERNAGT F. | 489 | 2013 | 272 | 20129999 | 20139999 | 46.8746 | 10.8279 | 2980 | -1547 |  |  |  | BA
AT | VERNAGT F. | 489 | 2013 | PHVP | 20129999 | 20139999 | 46.8786 | 10.7942 | 3470 | 798 |  |  |  | BA
AT | VERNAGT F. | 489 | 2013 | 274 | 20129999 | 20139999 | 46.8742 | 10.833 | 3039 | -948 |  |  |  | BA
AT | VERNAGT F. | 489 | 2013 | 2013-91 | 20129999 | 20139999 | 46.8733 | 10.793 | 3239 | 669 |  |  |  | BW | Arbitrary POINT_IDs for winter balance soundings.
AT | VERNAGT F. | 489 | 2013 | 278 | 20129999 | 20139999 | 46.8725 | 10.8362 | 3078 | -1329 |  |  |  | BA
AT | VERNAGT F. | 489 | 2013 | 280 | 20129999 | 20139999 | 46.8808 | 10.8126 | 3137 | -382 |  |  |  | BA
AT | VERNAGT F. | 489 | 2013 | 281 | 20129999 | 20139999 | 46.8818 | 10.8116 | 3160 | -126 |  |  |  | BA
AT | VERNAGT F. | 489 | 2013 | 282 | 20129999 | 20139999 | 46.8744 | 10.816 | 2977 | -2064 |  |  |  | BA
AT | VERNAGT F. | 489 | 2013 | 283 | 20129999 | 20139999 | 46.8781 | 10.8102 | 3106 | -575 |  |  |  | BA
AT | VERNAGT F. | 489 | 2013 | 288 | 20129999 | 20139999 | 46.8817 | 10.831 | 3126 | -425 |  |  |  | BA
AT | VERNAGT F. | 489 | 2013 | BRK | 20129999 | 20139999 | 46.8829 | 10.8425 | 3279 | 340 |  |  |  | BA
AT | VERNAGT F. | 489 | 2013 | BRK | 20129999 | 20139999 | 46.8829 | 10.8425 | 3279 | 684 |  |  |  | BW
AT | VERNAGT F. | 489 | 2013 | GG1 | 20129999 | 20139999 | 46.8841 | 10.8029 | 3267 | 350 |  |  |  | BA
AT | VERNAGT F. | 489 | 2013 | 273 | 20129999 | 20139999 | 46.8806 | 10.8197 | 3072 | -380 |  |  |  | BA
AT | VERNAGT F. | 489 | 2013 | 2013-24 | 20129999 | 20139999 | 46.8744 | 10.8286 | 2991 | 768 |  |  |  | BW | Arbitrary POINT_IDs for winter balance soundings.
AT | VERNAGT F. | 489 | 2013 | 2013-9 | 20129999 | 20139999 | 46.8781 | 10.8323 | 3065 | 874 |  |  |  | BW | Arbitrary POINT_IDs for winter balance soundings.
AT | VERNAGT F. | 489 | 2013 | 2013-15 | 20129999 | 20139999 | 46.8811 | 10.8392 | 3226 | 841 |  |  |  | BW | Arbitrary POINT_IDs for winter balance soundings.
AT | VERNAGT F. | 489 | 2013 | 2013-16 | 20129999 | 20139999 | 46.8826 | 10.8392 | 3262 | 840 |  |  |  | BW | Arbitrary POINT_IDs for winter balance soundings.
AT | VERNAGT F. | 489 | 2013 | 2013-17 | 20129999 | 20139999 | 46.8835 | 10.8397 | 3305 | 984 |  |  |  | BW | Arbitrary POINT_IDs for winter balance soundings.
AT | VERNAGT F. | 489 | 2013 | 2013-18 | 20129999 | 20139999 | 46.8841 | 10.8405 | 3314 | 923 |  |  |  | BW | Arbitrary POINT_IDs for winter balance soundings.
AT | VERNAGT F. | 489 | 2013 | 2013-19 | 20129999 | 20139999 | 46.877 | 10.8347 | 3104 | 839 |  |  |  | BW | Arbitrary POINT_IDs for winter balance soundings.
AT | VERNAGT F. | 489 | 2013 | 2013-2 | 20129999 | 20139999 | 46.8719 | 10.8237 | 2941 | 664 |  |  |  | BW | Arbitrary POINT_IDs for winter balance soundings.
AT | VERNAGT F. | 489 | 2013 | 2013-20 | 20129999 | 20139999 | 46.8753 | 10.8343 | 3078 | 591 |  |  |  | BW | Arbitrary POINT_IDs for winter balance soundings.
AT | VERNAGT F. | 489 | 2013 | 2013-21 | 20129999 | 20139999 | 46.8751 | 10.8331 | 3051 | 766 |  |  |  | BW | Arbitrary POINT_IDs for winter balance soundings.
AT | VERNAGT F. | 489 | 2013 | 2013-13 | 20129999 | 20139999 | 46.8792 | 10.8365 | 3170 | 815 |  |  |  | BW | Arbitrary POINT_IDs for winter balance soundings.
AT | VERNAGT F. | 489 | 2013 | 2013-23 | 20129999 | 20139999 | 46.8748 | 10.83 | 3016 | 746 |  |  |  | BW | Arbitrary POINT_IDs for winter balance soundings.
AT | VERNAGT F. | 489 | 2013 | 2013-12 | 20129999 | 20139999 | 46.8784 | 10.8357 | 3141 | 676 |  |  |  | BW | Arbitrary POINT_IDs for winter balance soundings.
AT | VERNAGT F. | 489 | 2013 | 2013-25 | 20129999 | 20139999 | 46.874 | 10.8276 | 2990 | 785 |  |  |  | BW | Arbitrary POINT_IDs for winter balance soundings.
AT | VERNAGT F. | 489 | 2013 | 2013-26 | 20129999 | 20139999 | 46.8733 | 10.8267 | 2980 | 740 |  |  |  | BW | Arbitrary POINT_IDs for winter balance soundings.
AT | VERNAGT F. | 489 | 2013 | 2013-27 | 20129999 | 20139999 | 46.8726 | 10.8257 | 2965 | 689 |  |  |  | BW | Arbitrary POINT_IDs for winter balance soundings.
AT | VERNAGT F. | 489 | 2013 | 2013-28 | 20129999 | 20139999 | 46.8719 | 10.8242 | 2950 | 648 |  |  |  | BW | Arbitrary POINT_IDs for winter balance soundings.
AT | VERNAGT F. | 489 | 2013 | 2013-29 | 20129999 | 20139999 | 46.8729 | 10.8234 | 2956 | 653 |  |  |  | BW | Arbitrary POINT_IDs for winter balance soundings.
AT | VERNAGT F. | 489 | 2013 | 2013-3 | 20129999 | 20139999 | 46.8725 | 10.8247 | 2954 | 678 |  |  |  | BW | Arbitrary POINT_IDs for winter balance soundings.
AT | VERNAGT F. | 489 | 2013 | 2013-30 | 20129999 | 20139999 | 46.8735 | 10.8228 | 2966 | 779 |  |  |  | BW | Arbitrary POINT_IDs for winter balance soundings.
AT | VERNAGT F. | 489 | 2013 | 2013-31 | 20129999 | 20139999 | 46.8743 | 10.8221 | 2981 | 798 |  |  |  | BW | Arbitrary POINT_IDs for winter balance soundings.
AT | VERNAGT F. | 489 | 2013 | 2013-32 | 20129999 | 20139999 | 46.8752 | 10.8208 | 2998 | 656 |  |  |  | BW | Arbitrary POINT_IDs for winter balance soundings.
AT | VERNAGT F. | 489 | 2013 | 2013-22 | 20129999 | 20139999 | 46.8752 | 10.8312 | 3030 | 810 |  |  |  | BW | Arbitrary POINT_IDs for winter balance soundings.
AT | VERNAGT F. | 489 | 2013 | 2013-11 | 20129999 | 20139999 | 46.8787 | 10.8346 | 3115 | 610 |  |  |  | BW | Arbitrary POINT_IDs for winter balance soundings.
AT | VERNAGT F. | 489 | 2013 | 2013-92 | 20129999 | 20139999 | 46.8743 | 10.7922 | 3271 | 822 |  |  |  | BW | Arbitrary POINT_IDs for winter balance soundings.
AT | VERNAGT F. | 489 | 2013 | 2013-93 | 20129999 | 20139999 | 46.8749 | 10.7918 | 3307 | 984 |  |  |  | BW | Arbitrary POINT_IDs for winter balance soundings.
AT | VERNAGT F. | 489 | 2013 | 2013-94 | 20129999 | 20139999 | 46.8755 | 10.7912 | 3334 | 1081 |  |  |  | BW | Arbitrary POINT_IDs for winter balance soundings.
AT | VERNAGT F. | 489 | 2013 | 2013-95 | 20129999 | 20139999 | 46.876 | 10.7906 | 3355 | 1150 |  |  |  | BW | Arbitrary POINT_IDs for winter balance soundings.
AT | VERNAGT F. | 489 | 2013 | 2013-96 | 20129999 | 20139999 | 46.8766 | 10.7899 | 3351 | 1124 |  |  |  | BW | Arbitrary POINT_IDs for winter balance soundings.
AT | VERNAGT F. | 489 | 2013 | 2013-97 | 20129999 | 20139999 | 46.877 | 10.7902 | 3376 | 1348 |  |  |  | BW | Arbitrary POINT_IDs for winter balance soundings.
AT | VERNAGT F. | 489 | 2013 | 2013-98 | 20129999 | 20139999 | 46.8785 | 10.7933 | 3476 | 828 |  |  |  | BW | Arbitrary POINT_IDs for winter balance soundings.
AT | VERNAGT F. | 489 | 2013 | 2013-99 | 20129999 | 20139999 | 46.8786 | 10.7942 | 3473 | 925 |  |  |  | BW | Arbitrary POINT_IDs for winter balance soundings.
AT | VERNAGT F. | 489 | 2013 | 2013-107 | 20129999 | 20139999 | 46.8745 | 10.8025 | 3416 | 791 |  |  |  | BW | Arbitrary POINT_IDs for winter balance soundings.
AT | VERNAGT F. | 489 | 2013 | 2013-14 | 20129999 | 20139999 | 46.8799 | 10.8384 | 3196 | 861 |  |  |  | BW | Arbitrary POINT_IDs for winter balance soundings.
AT | VERNAGT F. | 489 | 2013 | 2013-109 | 20129999 | 20139999 | 46.8738 | 10.8044 | 3209 | 976 |  |  |  | BW | Arbitrary POINT_IDs for winter balance soundings.
AT | VERNAGT F. | 489 | 2013 | 2013-33 | 20129999 | 20139999 | 46.8764 | 10.8197 | 3014 | 721 |  |  |  | BW | Arbitrary POINT_IDs for winter balance soundings.
AT | VERNAGT F. | 489 | 2013 | 2013-110 | 20129999 | 20139999 | 46.8741 | 10.8064 | 3169 | 843 |  |  |  | BW | Arbitrary POINT_IDs for winter balance soundings.
AT | VERNAGT F. | 489 | 2013 | 2013-111 | 20129999 | 20139999 | 46.8744 | 10.8077 | 3145 | 1099 |  |  |  | BW | Arbitrary POINT_IDs for winter balance soundings.
AT | VERNAGT F. | 489 | 2013 | 2013-112 | 20129999 | 20139999 | 46.8758 | 10.8091 | 3089 | 882 |  |  |  | BW | Arbitrary POINT_IDs for winter balance soundings.
AT | VERNAGT F. | 489 | 2013 | 2013-113 | 20129999 | 20139999 | 46.8772 | 10.8116 | 3083 | 832 |  |  |  | BW | Arbitrary POINT_IDs for winter balance soundings.
AT | VERNAGT F. | 489 | 2013 | 2013-114 | 20129999 | 20139999 | 46.8766 | 10.8129 | 3059 | 857 |  |  |  | BW | Arbitrary POINT_IDs for winter balance soundings.
AT | VERNAGT F. | 489 | 2013 | 2013-115 | 20129999 | 20139999 | 46.8764 | 10.8148 | 3037 | 793 |  |  |  | BW | Arbitrary POINT_IDs for winter balance soundings.
AT | VERNAGT F. | 489 | 2013 | 2013-116 | 20129999 | 20139999 | 46.8761 | 10.8166 | 3010 | 817 |  |  |  | BW | Arbitrary POINT_IDs for winter balance soundings.
AT | VERNAGT F. | 489 | 2013 | 2013-117 | 20129999 | 20139999 | 46.8742 | 10.817 | 2969 | 764 |  |  |  | BW | Arbitrary POINT_IDs for winter balance soundings.
AT | VERNAGT F. | 489 | 2013 | 2013-118 | 20129999 | 20139999 | 46.8733 | 10.8182 | 2947 | 760 |  |  |  | BW | Arbitrary POINT_IDs for winter balance soundings.
AT | VERNAGT F. | 489 | 2013 | 2013-108 | 20129999 | 20139999 | 46.8739 | 10.8026 | 3242 | 703 |  |  |  | BW | Arbitrary POINT_IDs for winter balance soundings.
AT | VERNAGT F. | 489 | 2013 | 156 | 20129999 | 20139999 | 46.8674 | 10.8106 | 2909 | -2118 |  |  |  | BA
AT | HINTEREIS F. | 491 | 2012 | 79 | 20111001 | 20120930 | 46.7951 | 10.7641 | 2876 | -3249 |  |  |  | BA
AT | HINTEREIS F. | 491 | 2012 | 22 | 20111001 | 20120930 | 46.8154 | 10.7908 | 2524 | -6849 |  |  |  | BA
AT | HINTEREIS F. | 491 | 2012 | 27 | 20111001 | 20120930 | 46.8144 | 10.7915 | 2525 | -7191 |  |  |  | BA
AT | HINTEREIS F. | 491 | 2012 | 30 | 20111001 | 20120930 | 46.8141 | 10.7875 | 2551 | -5913 |  |  |  | BA
AT | HINTEREIS F. | 491 | 2012 | 34 | 20111001 | 20120930 | 46.8125 | 10.789 | 2555 | -5184 |  |  |  | BA
AT | HINTEREIS F. | 491 | 2012 | 38 | 20111001 | 20120930 | 46.8131 | 10.7843 | 2583 | -5886 |  |  |  | BA
AT | HINTEREIS F. | 491 | 2012 | 42 | 20111001 | 20120930 | 46.8115 | 10.7803 | 2625 | -4617 |  |  |  | BA
AT | HINTEREIS F. | 491 | 2012 | 61 | 20111001 | 20120930 | 46.8024 | 10.7693 | 2757 | -2358 |  |  |  | BA
AT | HINTEREIS F. | 491 | 2012 | 70 | 20111001 | 20120930 | 46.7986 | 10.7719 | 2799 | -3303 |  |  |  | BA
AT | HINTEREIS F. | 491 | 2012 | 71 | 20111001 | 20120930 | 46.7995 | 10.7674 | 2785 | -2475 |  |  |  | BA
AT | HINTEREIS F. | 491 | 2012 | 72 | 20111001 | 20120930 | 46.7975 | 10.7664 | 2836 | -3141 |  |  |  | BA
AT | HINTEREIS F. | 491 | 2012 | 19 | 20111001 | 20120930 | 46.8164 | 10.7939 | 2478 | -6858 |  |  |  | BA
AT | HINTEREIS F. | 491 | 2012 | 74 | 20111001 | 20120930 | 46.8039 | 10.7704 | 2741 | -2052 |  |  |  | BA
AT | HINTEREIS F. | 491 | 2012 | 46 | 20111001 | 20120930 | 46.8091 | 10.7758 | 2674 | -3699 |  |  |  | BA
AT | HINTEREIS F. | 491 | 2012 | 93 | 20111001 | 20120930 | 46.7927 | 10.755 | 2950 | -1467 |  |  |  | BA
AT | HINTEREIS F. | 491 | 2012 | 94 | 20111001 | 20120930 | 46.7922 | 10.7563 | 2938 | -1746 |  |  |  | BA
AT | HINTEREIS F. | 491 | 2012 | 95 | 20111001 | 20120930 | 46.7923 | 10.762 | 2899 | -1818 |  |  |  | BA
AT | HINTEREIS F. | 491 | 2012 | 96 | 20111001 | 20120930 | 46.7925 | 10.7639 | 2886 | -1962 |  |  |  | BA
AT | HINTEREIS F. | 491 | 2012 | HJ | 20111001 | 20120930 | 46.7919 | 10.7345 | 3323 | 649 |  |  |  | BA
AT | HINTEREIS F. | 491 | 2012 | L1007 | 20111001 | 20120930 | 46.8152 | 10.7926 | 2507 | -4230 |  |  |  | BA
AT | HINTEREIS F. | 491 | 2012 | L509 | 20111001 | 20120930 | 46.7981 | 10.7695 | 2820 | -2952 |  |  |  | BA
AT | HINTEREIS F. | 491 | 2012 | L607 | 20111001 | 20120930 | 46.8032 | 10.7727 | 2743 | -3996 |  |  |  | BA
AT | HINTEREIS F. | 491 | 2012 | SSJ | 20111001 | 20120930 | 46.7874 | 10.74 | 3230 | 448 |  |  |  | BA
AT | HINTEREIS F. | 491 | 2012 | 73 | 20111001 | 20120930 | 46.7948 | 10.7602 | 2904 | -2601 |  |  |  | BA
AT | HINTEREIS F. | 491 | 2012 | 66 | 20111001 | 20120930 | 46.804 | 10.7744 | 2731 | -3339 |  |  |  | BA
AT | HINTEREIS F. | 491 | 2013 | 64 | 20121001 | 20310930 | 46.8055 | 10.7771 | 2707 | -2916 |  |  |  | BA
AT | HINTEREIS F. | 491 | 2013 | 95 | 20121001 | 20310930 | 46.7924 | 10.7624 | 2892 | -983 |  |  |  | BA
AT | HINTEREIS F. | 491 | 2013 | 94 | 20121001 | 20310930 | 46.7915 | 10.7576 | 2938 | -510 |  |  |  | BA
AT | HINTEREIS F. | 491 | 2013 | 93 | 20121001 | 20310930 | 46.7926 | 10.7556 | 2950 | -492 |  |  |  | BA
AT | HINTEREIS F. | 491 | 2013 | 89 | 20121001 | 20310930 | 46.7932 | 10.7621 | 2897 | -894 |  |  |  | BA
AT | HINTEREIS F. | 491 | 2013 | 88 | 20121001 | 20310930 | 46.7954 | 10.767 | 2853 | -1129 |  |  |  | BA
AT | HINTEREIS F. | 491 | 2013 | 87 | 20121001 | 20310930 | 46.8064 | 10.7753 | 2703 | -2277 |  |  |  | BA
AT | HINTEREIS F. | 491 | 2013 | 73 | 20121001 | 20310930 | 46.7948 | 10.7602 | 2904 | -644 |  |  |  | BA
AT | HINTEREIS F. | 491 | 2013 | 71 | 20121001 | 20310930 | 46.7995 | 10.7674 | 2785 | -1336 |  |  |  | BA
AT | HINTEREIS F. | 491 | 2013 | 96 | 20121001 | 20310930 | 46.7925 | 10.7639 | 2886 | -878 |  |  |  | BA
AT | HINTEREIS F. | 491 | 2013 | 69 | 20121001 | 20310930 | 46.8005 | 10.7724 | 2780 | -2124 |  |  |  | BA
AT | HINTEREIS F. | 491 | 2013 | 27 | 20121001 | 20310930 | 46.8143 | 10.7911 | 2530 | -5760 |  |  |  | BA
AT | HINTEREIS F. | 491 | 2013 | 61 | 20121001 | 20310930 | 46.8024 | 10.7693 | 2757 | -2189 |  |  |  | BA
AT | HINTEREIS F. | 491 | 2013 | 51 | 20121001 | 20310930 | 46.8063 | 10.7723 | 2711 | -2485 |  |  |  | BA
AT | HINTEREIS F. | 491 | 2013 | 50 | 20121001 | 20310930 | 46.8081 | 10.7811 | 2654 | -4698 |  |  |  | BA
AT | HINTEREIS F. | 491 | 2013 | 46 | 20121001 | 20310930 | 46.8091 | 10.7758 | 2674 | -2741 |  |  |  | BA
AT | HINTEREIS F. | 491 | 2013 | 42 | 20121001 | 20310930 | 46.8115 | 10.7803 | 2625 | -3555 |  |  |  | BA
AT | HINTEREIS F. | 491 | 2013 | 41 | 20121001 | 20310930 | 46.8106 | 10.7855 | 2591 | -4788 |  |  |  | BA
AT | HINTEREIS F. | 491 | 2013 | 38 | 20121001 | 20310930 | 46.812 | 10.7837 | 2589 | -4248 |  |  |  | BA
AT | HINTEREIS F. | 491 | 2013 | 22 | 20121001 | 20310930 | 46.8153 | 10.7908 | 2532 | -5022 |  |  |  | BA
AT | HINTEREIS F. | 491 | 2013 | 70 | 20121001 | 20310930 | 46.7989 | 10.7719 | 2799 | -1854 |  |  |  | BA
AT | HINTEREIS F. | 491 | 2013 | L713 | 20121001 | 20310930 | 46.8081 | 10.778 | 2671 | -2988 |  |  |  | BA
AT | HINTEREIS F. | 491 | 2013 | 101 | 20121001 | 20310930 | 46.7938 | 10.7524 | 2989 | -269 |  |  |  | BA
AT | HINTEREIS F. | 491 | 2013 | WJ | 20130430 | 20310930 | 46.7972 | 10.7419 | 3170 | -235 |  |  |  | BS
AT | HINTEREIS F. | 491 | 2013 | WJ | 20121001 | 20310930 | 46.7972 | 10.7419 | 3170 | 1085 |  |  |  | BA
AT | HINTEREIS F. | 491 | 2013 | WJ | 20121001 | 20130430 | 46.7972 | 10.7419 | 3170 | 1320 |  |  |  | BW
AT | HINTEREIS F. | 491 | 2013 | TE12 | 20121001 | 20310930 | 46.7914 | 10.7499 | 3025 | -123 |  |  |  | BA
AT | HINTEREIS F. | 491 | 2013 | L813 | 20121001 | 20310930 | 46.8102 | 10.7819 | 2626 | -4149 |  |  |  | BA
AT | HINTEREIS F. | 491 | 2013 | L613 | 20121001 | 20310930 | 46.8032 | 10.7728 | 2740 | -2187 |  |  |  | BA
AT | HINTEREIS F. | 491 | 2013 | L513 | 20121001 | 20310930 | 46.7981 | 10.7696 | 2819 | -1355 |  |  |  | BA
AT | HINTEREIS F. | 491 | 2013 | L413 | 20121001 | 20310930 | 46.794 | 10.7643 | 2878 | -1054 |  |  |  | BA
AT | HINTEREIS F. | 491 | 2013 | L309 | 20121001 | 20310930 | 46.7928 | 10.757 | 2934 | -442 |  |  |  | BA
AT | HINTEREIS F. | 491 | 2013 | L1013 | 20121001 | 20310930 | 46.8155 | 10.7923 | 2502 | -5742 |  |  |  | BA
AT | HINTEREIS F. | 491 | 2013 | 97 | 20121001 | 20310930 | 46.7947 | 10.7688 | 2848 | -586 |  |  |  | BA
AT | HINTEREIS F. | 491 | 2013 | 98 | 20121001 | 20310930 | 46.794 | 10.7572 | 2937 | -659 |  |  |  | BA
AT | HINTEREIS F. | 491 | 2013 | L913 | 20121001 | 20310930 | 46.8128 | 10.7874 | 2570 | -4518 |  |  |  | BA
AT | HINTEREIS F. | 491 | 2014 | L713 | 20131001 | 20140930 | 46.8081 | 10.778 | 2671 | -3177 | 50 | 900 | 20 | BA | DENSITY refers to applied values for ice, applied densities for snow corrections are not considered
AT | HINTEREIS F. | 491 | 2014 | 72 | 20131001 | 20140930 | 46.7975 | 10.7664 | 2831 | -1382 | 50 | 900 | 20 | BA | DENSITY refers to applied values for ice, applied densities for snow corrections are not considered
AT | HINTEREIS F. | 491 | 2014 | WJ | 20131001 | 20140930 | 46.7971 | 10.7432 | 3170 | 897 | 100 | 537 | 20 | BA | DENSITY refers to applied values for firn, applied densities for snow corrections are not considered
AT | HINTEREIS F. | 491 | 2014 | 79 | 20131001 | 20140930 | 46.7951 | 10.7641 | 2878 | -1214 | 50 | 900 | 20 | BA | DENSITY refers to applied values for ice, applied densities for snow corrections are not considered
AT | HINTEREIS F. | 491 | 2014 | 50 | 20131001 | 20140930 | 46.8081 | 10.7811 | 2654 | -3879 | 50 | 900 | 20 | BA | DENSITY refers to applied values for ice, applied densities for snow corrections are not considered
AT | HINTEREIS F. | 491 | 2014 | 88 | 20131001 | 20140930 | 46.7954 | 10.767 | 2853 | -1060 | 50 | 900 | 20 | BA | DENSITY refers to applied values for ice, applied densities for snow corrections are not considered
AT | HINTEREIS F. | 491 | 2014 | 89 | 20131001 | 20140930 | 46.7932 | 10.7621 | 2897 | -761 | 50 | 900 | 20 | BA | DENSITY refers to applied values for ice, applied densities for snow corrections are not considered
AT | HINTEREIS F. | 491 | 2014 | 93 | 20131001 | 20140930 | 46.7926 | 10.7556 | 2950 | -316 | 50 | 900 | 20 | BA | DENSITY refers to applied values for ice, applied densities for snow corrections are not considered
AT | HINTEREIS F. | 491 | 2014 | 94 | 20131001 | 20140930 | 46.7915 | 10.7576 | 2938 | -325 | 50 | 900 | 20 | BA | DENSITY refers to applied values for ice, applied densities for snow corrections are not considered
AT | HINTEREIS F. | 491 | 2014 | 95 | 20131001 | 20140930 | 46.7924 | 10.7624 | 2892 | -611 | 50 | 900 | 20 | BA | DENSITY refers to applied values for ice, applied densities for snow corrections are not considered
AT | HINTEREIS F. | 491 | 2014 | 96 | 20131001 | 20140930 | 46.7925 | 10.7639 | 2886 | -483 | 50 | 900 | 20 | BA | DENSITY refers to applied values for ice, applied densities for snow corrections are not considered
AT | HINTEREIS F. | 491 | 2014 | 98 | 20131001 | 20140930 | 46.794 | 10.7572 | 2937 | -367 | 50 | 900 | 20 | BA | DENSITY refers to applied values for ice, applied densities for snow corrections are not considered
AT | HINTEREIS F. | 491 | 2014 | L613 | 20131001 | 20140930 | 46.8032 | 10.7728 | 2740 | -2070 | 50 | 900 | 20 | BA | DENSITY refers to applied values for ice, applied densities for snow corrections are not considered
AT | HINTEREIS F. | 491 | 2014 | L613 | 20131001 | 20140430 | 46.8032 | 10.7728 | 2740 | 980 | 100 | 430 | 30 | BW | DENSITY refers to bulk density of snowpack
AT | HINTEREIS F. | 491 | 2014 | L513 | 20131001 | 20140930 | 46.7981 | 10.7696 | 2819 | -1336 | 50 | 900 | 20 | BA | DENSITY refers to applied values for ice, applied densities for snow corrections are not considered
AT | HINTEREIS F. | 491 | 2014 | 71 | 20131001 | 20140930 | 46.7995 | 10.7674 | 2785 | -1346 | 50 | 900 | 20 | BA | DENSITY refers to applied values for ice, applied densities for snow corrections are not considered
AT | HINTEREIS F. | 491 | 2014 | L413 | 20131001 | 20140930 | 46.794 | 10.7643 | 2878 | -836 | 50 | 900 | 20 | BA | DENSITY refers to applied values for ice, applied densities for snow corrections are not considered
AT | HINTEREIS F. | 491 | 2014 | 73 | 20131001 | 20140930 | 46.7948 | 10.7602 | 2904 | -409 | 50 | 900 | 20 | BA | DENSITY refers to applied values for ice, applied densities for snow corrections are not considered
AT | HINTEREIS F. | 491 | 2014 | L309 | 20131001 | 20140930 | 46.7928 | 10.757 | 2934 | -386 | 50 | 900 | 20 | BA | DENSITY refers to applied values for ice, applied densities for snow corrections are not considered
AT | HINTEREIS F. | 491 | 2014 | L1013 | 20131001 | 20140930 | 46.8155 | 10.7923 | 2502 | -5337 | 50 | 900 | 20 | BA | DENSITY refers to applied values for ice, applied densities for snow corrections are not considered
AT | HINTEREIS F. | 491 | 2014 | AWS | 20131001 | 20140430 | 46.8136 | 10.7891 | 2530 | 865 | 100 | 484 | 30 | BW | DENSITY refers to bulk density of snowpack
AT | HINTEREIS F. | 491 | 2014 | 97 | 20131001 | 20140930 | 46.7947 | 10.7688 | 2848 | -1079 | 50 | 900 | 20 | BA | DENSITY refers to applied values for ice, applied densities for snow corrections are not considered
AT | HINTEREIS F. | 491 | 2014 | L913 | 20131001 | 20140930 | 46.8128 | 10.7874 | 2570 | -3987 | 50 | 900 | 20 | BA | DENSITY refers to applied values for ice, applied densities for snow corrections are not considered
AT | HINTEREIS F. | 491 | 2014 | 87 | 20131001 | 20140930 | 46.8064 | 10.7753 | 2703 | -2520 | 50 | 900 | 20 | BA | DENSITY refers to applied values for ice, applied densities for snow corrections are not considered
AT | HINTEREIS F. | 491 | 2014 | 69 | 20131001 | 20140930 | 46.8005 | 10.7724 | 2780 | -1719 | 50 | 900 | 20 | BA | DENSITY refers to applied values for ice, applied densities for snow corrections are not considered
AT | HINTEREIS F. | 491 | 2014 | TE12 | 20131001 | 20140930 | 46.7914 | 10.7499 | 3025 | 77 | 100 | 537 | 40 | BA | DENSITY refers to applied values for firn, applied densities for snow corrections are not considered
AT | HINTEREIS F. | 491 | 2014 | TE_Bambus | 20131001 | 20140930 | 46.7902 | 10.7491 | 3047 | 383 | 100 | 537 | 40 | BA | DENSITY refers to applied values for firn, applied densities for snow corrections are not considered
AT | HINTEREIS F. | 491 | 2014 | TE | 20131001 | 20140930 | 46.791 | 10.7481 | 3047 | 499 | 100 | 537 | 40 | BA | DENSITY refers to applied values for firn, applied densities for snow corrections are not considered
AT | HINTEREIS F. | 491 | 2014 | TE | 20131001 | 20140430 | 46.791 | 10.7481 | 3047 | 1629 | 100 | 398 | 30 | BW | DENSITY refers to bulk density of snowpack
AT | HINTEREIS F. | 491 | 2014 | LJF | 20131001 | 20140430 | 46.8104 | 10.7548 | 3089 | 1273 | 100 | 442 | 30 | BW | DENSITY refers to bulk density of snowpack
AT | HINTEREIS F. | 491 | 2014 | L813 | 20131001 | 20140930 | 46.8102 | 10.7819 | 2626 | -3204 | 50 | 900 | 20 | BA | DENSITY refers to applied values for ice, applied densities for snow corrections are not considered
AT | HINTEREIS F. | 491 | 2014 | 101 | 20131001 | 20140930 | 46.7938 | 10.7524 | 2989 | -415 | 50 | 900 | 20 | BA | DENSITY refers to applied values for ice, applied densities for snow corrections are not considered
AT | HINTEREIS F. | 491 | 2014 | 202 | 20131001 | 20140930 | 46.8111 | 10.7614 | 3008 | -357 | 50 | 900 | 20 | BA | DENSITY refers to applied values for ice, applied densities for snow corrections are not considered
AT | HINTEREIS F. | 491 | 2014 | 42 | 20131001 | 20140930 | 46.8099 | 10.7787 | 2646 | -3276 | 50 | 900 | 20 | BA | DENSITY refers to applied values for ice, applied densities for snow corrections are not considered
AT | HINTEREIS F. | 491 | 2014 | 27a | 20131001 | 20140930 | 46.8139 | 10.7896 | 2521 | -5391 | 50 | 900 | 20 | BA | DENSITY refers to applied values for ice, applied densities for snow corrections are not considered
AT | HINTEREIS F. | 491 | 2014 | 38 | 20131001 | 20140930 | 46.812 | 10.7837 | 2589 | -3474 | 50 | 900 | 20 | BA | DENSITY refers to applied values for ice, applied densities for snow corrections are not considered
AT | HINTEREIS F. | 491 | 2014 | WJ | 20131001 | 20140430 | 46.7971 | 10.7432 | 3170 | 1460 | 100 | 408 | 30 | BW | DENSITY refers to bulk density of snowpack
AT | HINTEREIS F. | 491 | 2014 | 41 | 20131001 | 20140930 | 46.8106 | 10.7855 | 2591 | -3969 | 50 | 900 | 20 | BA | DENSITY refers to applied values for ice, applied densities for snow corrections are not considered
AT | HINTEREIS F. | 491 | 2014 | 51 | 20131001 | 20140930 | 46.8063 | 10.7723 | 2711 | -2285 | 50 | 900 | 20 | BA | DENSITY refers to applied values for ice, applied densities for snow corrections are not considered
AT | HINTEREIS F. | 491 | 2014 | 61 | 20131001 | 20140930 | 46.8024 | 10.7693 | 2757 | -1672 | 50 | 900 | 20 | BA | DENSITY refers to applied values for ice, applied densities for snow corrections are not considered
AT | HINTEREIS F. | 491 | 2014 | 22 | 20131001 | 20140930 | 46.8153 | 10.7908 | 2532 | -4869 | 50 | 900 | 20 | BA | DENSITY refers to applied values for ice, applied densities for snow corrections are not considered
AT | HINTEREIS F. | 491 | 2014 | SSJ | 20131001 | 20140930 | 46.7881 | 10.7388 | 3240 | 1606 | 100 | 537 | 40 | BA | DENSITY refers to applied values for firn, applied densities for snow corrections are not considered
AT | HINTEREIS F. | 491 | 2014 | 64 | 20131001 | 20140930 | 46.8055 | 10.7771 | 2707 | -2619 | 50 | 900 | 20 | BA | DENSITY refers to applied values for ice, applied densities for snow corrections are not considered
AT | HINTEREIS F. | 491 | 2015 | 99 | 20141001 | 20150930 | 46.7939 | 10.7556 | 2945 | -1893 |  | 900 |  | BA
AT | HINTEREIS F. | 491 | 2015 | AWS | 20141001 | 20150430 | 46.8136 | 10.7891 | 2530 | 571 | 100 | 457 | 30 | BW
AT | HINTEREIS F. | 491 | 2015 | B1 | 20141001 | 20150930 | 46.7913 | 10.7421 | 3120 | 482 |  | 451 |  | BA
AT | HINTEREIS F. | 491 | 2015 | B22 | 20141001 | 20150930 | 46.8079 | 10.7533 | 3160 | 526 |  | 465 |  | BA
AT | HINTEREIS F. | 491 | 2015 | HEJ | 20141001 | 20150430 | 46.792 | 10.7346 | 3330 | 1535 | 100 | 437 | 30 | BW
AT | HINTEREIS F. | 491 | 2015 | HEJ | 20141001 | 20150930 | 46.792 | 10.7346 | 3330 | 723 |  | 463 |  | BA
AT | HINTEREIS F. | 491 | 2015 | L10/15 | 20141001 | 20150930 | 46.8154 | 10.7922 | 2496 | -7446 |  | 900 |  | BA
AT | HINTEREIS F. | 491 | 2015 | L4/07 | 20141001 | 20150930 | 46.794 | 10.7643 | 2878 | -2499 |  | 900 |  | BA
AT | HINTEREIS F. | 491 | 2015 | L3/09 | 20141001 | 20150930 | 46.7928 | 10.757 | 2934 | -2061 |  | 900 |  | BA
AT | HINTEREIS F. | 491 | 2015 | 98 | 20141001 | 20150930 | 46.794 | 10.7572 | 2932 | -2085 |  | 900 |  | BA
AT | HINTEREIS F. | 491 | 2015 | 69 | 20141001 | 20150930 | 46.8005 | 10.7724 | 2780 | -3165 |  | 900 |  | BA
AT | HINTEREIS F. | 491 | 2015 | L3/07 | 20141001 | 20150930 | 46.7929 | 10.7587 | 2918 | -1752 |  | 900 |  | BA
AT | HINTEREIS F. | 491 | 2015 | 97 | 20141001 | 20150930 | 46.7947 | 10.7688 | 2845 | -2316 |  | 900 |  | BA
AT | HINTEREIS F. | 491 | 2015 | 95 | 20141001 | 20150930 | 46.7924 | 10.7624 | 2892 | -2234 |  | 900 |  | BA
AT | HINTEREIS F. | 491 | 2015 | 94 | 20141001 | 20150930 | 46.7915 | 10.7576 | 2929 | -1844 |  | 900 |  | BA
AT | HINTEREIS F. | 491 | 2015 | 89 | 20141001 | 20150930 | 46.7932 | 10.7621 | 2893 | -2311 |  | 900 |  | BA
AT | HINTEREIS F. | 491 | 2015 | 88 | 20141001 | 20150930 | 46.7954 | 10.767 | 2848 | -2737 |  | 900 |  | BA
AT | HINTEREIS F. | 491 | 2015 | 87 | 20141001 | 20150930 | 46.8064 | 10.7753 | 2698 | -4305 |  | 900 |  | BA
AT | HINTEREIS F. | 491 | 2015 | 79 | 20141001 | 20150930 | 46.7951 | 10.7641 | 2872 | -2847 |  | 900 |  | BA
AT | HINTEREIS F. | 491 | 2015 | 73 | 20141001 | 20150930 | 46.7948 | 10.7602 | 2900 | -2025 |  | 900 |  | BA
AT | HINTEREIS F. | 491 | 2015 | 71 | 20141001 | 20150930 | 46.7995 | 10.7674 | 2780 | -2943 |  | 900 |  | BA
AT | HINTEREIS F. | 491 | 2015 | SSJ | 20141001 | 20150930 | 46.7881 | 10.7391 | 3240 | 686 |  | 482 |  | BA
AT | HINTEREIS F. | 491 | 2015 | L5/09 | 20141001 | 20150930 | 46.7981 | 10.7696 | 2819 | -3165 |  | 900 |  | BA
AT | HINTEREIS F. | 491 | 2015 | 64 | 20141001 | 20150930 | 46.8055 | 10.7771 | 2700 | -4647 |  | 900 |  | BA
AT | HINTEREIS F. | 491 | 2015 | 72 | 20141001 | 20150930 | 46.7975 | 10.7664 | 2831 | -2955 |  | 900 |  | BA
AT | HINTEREIS F. | 491 | 2015 | 105 | 20141001 | 20150930 | 46.7938 | 10.742 | 3139 | -2190 |  | 900 |  | BA
AT | HINTEREIS F. | 491 | 2015 | L9/07 | 20141001 | 20150930 | 46.8128 | 10.7874 | 2570 | -5592 |  | 900 |  | BA
AT | HINTEREIS F. | 491 | 2015 | L6 | 20141001 | 20150430 | 46.8032 | 10.7728 | 2740 | 1028 | 100 | 470 | 30 | BW
AT | HINTEREIS F. | 491 | 2015 | 101 | 20141001 | 20150930 | 46.7938 | 10.7524 | 2987 | -1965 |  | 900 |  | BA
AT | HINTEREIS F. | 491 | 2015 | 104 | 20141001 | 20150930 | 46.7926 | 10.7452 | 3095 | -1594 |  | 900 |  | BA
AT | HINTEREIS F. | 491 | 2015 | 106 | 20141001 | 20150930 | 46.7958 | 10.7398 | 3205 | -1920 |  | 900 |  | BA
AT | HINTEREIS F. | 491 | 2015 | 107 | 20141001 | 20150930 | 46.7991 | 10.7445 | 3213 | -2415 |  | 900 |  | BA
AT | HINTEREIS F. | 491 | 2015 | 108 | 20141001 | 20150930 | 46.8032 | 10.7455 | 3434 | -2398 |  | 900 |  | BA
AT | HINTEREIS F. | 491 | 2015 | 109 | 20141001 | 20150930 | 46.7977 | 10.7493 | 3137 | -1744 |  | 900 |  | BA
AT | HINTEREIS F. | 491 | 2015 | 201 | 20141001 | 20150930 | 46.8108 | 10.768 | 2891 | -3597 |  | 900 |  | BA
AT | HINTEREIS F. | 491 | 2015 | 202 | 20141001 | 20150930 | 46.8111 | 10.7614 | 3008 | -1586 |  | 900 |  | BA
AT | HINTEREIS F. | 491 | 2015 | 207 | 20141001 | 20150930 | 46.811 | 10.7557 | 3175 | -960 |  | 900 |  | BA
AT | HINTEREIS F. | 491 | 2015 | 27a | 20141001 | 20150930 | 46.8139 | 10.7896 | 2521 | -5283 |  | 900 |  | BA
AT | HINTEREIS F. | 491 | 2015 | 38 | 20141001 | 20150930 | 46.812 | 10.7837 | 2589 | -4959 |  | 900 |  | BA
AT | HINTEREIS F. | 491 | 2015 | 41 | 20141001 | 20150930 | 46.8106 | 10.7855 | 2591 | -5517 |  | 900 |  | BA
AT | HINTEREIS F. | 491 | 2015 | LJF | 20141001 | 20150430 | 46.8104 | 10.7548 | 3089 | 1914 | 100 | 466 | 30 | BW
AT | HINTEREIS F. | 491 | 2015 | 103 | 20141001 | 20150930 | 46.7912 | 10.7536 | 2976 | -1744 |  | 900 |  | BA
AT | HINTEREIS F. | 491 | 2015 | 42 | 20141001 | 20150930 | 46.8099 | 10.7787 | 2646 | -4689 |  | 900 |  | BA
AT | HINTEREIS F. | 491 | 2015 | L7/97 | 20141001 | 20150930 | 46.8081 | 10.778 | 2671 | -4479 |  | 900 |  | BA
AT | HINTEREIS F. | 491 | 2015 | L6/07 | 20141001 | 20150930 | 46.8032 | 10.7728 | 2740 | -3651 |  | 900 |  | BA
AT | HINTEREIS F. | 491 | 2015 | L8/07 | 20141001 | 20150930 | 46.8102 | 10.7819 | 2626 | -4935 |  | 900 |  | BA
AT | HINTEREIS F. | 491 | 2015 | 61 | 20141001 | 20150930 | 46.8024 | 10.7693 | 2751 | -3582 |  | 900 |  | BA
AT | HINTEREIS F. | 491 | 2015 | SST | 20141001 | 20150930 | 46.7965 | 10.7365 | 3280 | 625 |  | 475 |  | BA
AT | HINTEREIS F. | 491 | 2015 | WKJ | 20141001 | 20150930 | 46.7969 | 10.7417 | 3155 | 243 |  | 465 |  | BA
AT | HINTEREIS F. | 491 | 2015 | 50 | 20141001 | 20150930 | 46.8081 | 10.7811 | 2654 | -5334 |  | 900 |  | BA
AT | HINTEREIS F. | 491 | 2015 | 51 | 20141001 | 20150930 | 46.8063 | 10.7723 | 2711 | -3993 |  | 900 |  | BA
AT | HINTEREIS F. | 491 | 2015 | TE | 20141001 | 20150430 | 46.791 | 10.7481 | 3047 | 1670 | 100 | 494 | 30 | BW
AT | HINTEREIS F. | 491 | 2015 | WJ | 20141001 | 20150430 | 46.7971 | 10.7432 | 3170 | 1934 | 100 | 468 | 30 | BW
AT | HINTEREIS F. | 491 | 2015 | TE12 | 20141001 | 20150930 | 46.7914 | 10.7499 | 3025 | -1538 |  | 900 |  | BA
AT | HINTEREIS F. | 491 | 2015 | TE_Bambus | 20141001 | 20150930 | 46.7902 | 10.7491 | 3047 | -1020 |  | 900 |  | BA
AT | HINTEREIS F. | 491 | 2016 | LJF | 20151001 | 20160430 | 46.81 | 10.7454 | 3092 | 1087 |  | 392 |  | BW
AT | HINTEREIS F. | 491 | 2016 | TE12 | 20151001 | 20160930 | 46.7914 | 10.7504 | 3022 | -1004 |  | 900 |  | BA
AT | HINTEREIS F. | 491 | 2016 | L3/15 | 20151001 | 20160930 | 46.7929 | 10.7589 | 2916 | -1502 |  | 900 |  | BA
AT | HINTEREIS F. | 491 | 2016 | L4/15 | 20151001 | 20160930 | 46.794 | 10.7643 | 2878 | -1468 |  | 900 |  | BA
AT | HINTEREIS F. | 491 | 2016 | L6 | 20151001 | 20160430 | 46.806 | 10.773 | 2738 | 836 |  | 370 |  | BW
AT | HINTEREIS F. | 491 | 2016 | L6/15 | 20151001 | 20160930 | 46.8032 | 10.7728 | 2742 | -2793 |  | 900 |  | BA
AT | HINTEREIS F. | 491 | 2016 | L7/15 | 20151001 | 20160930 | 46.8081 | 10.7779 | 2616 | -4242 |  | 900 |  | BA
AT | HINTEREIS F. | 491 | 2016 | L8/15 | 20151001 | 20160930 | 46.8103 | 10.782 | 2565 | -4839 |  | 900 |  | BA
AT | HINTEREIS F. | 491 | 2016 | L9/15 | 20151001 | 20160930 | 46.8128 | 10.7874 | 2570 | -6234 |  | 900 |  | BA
AT | HINTEREIS F. | 491 | 2016 | L5/15 | 20151001 | 20160930 | 46.7982 | 10.7696 | 2762 | -2069 |  | 900 |  | BA
AT | HINTEREIS F. | 491 | 2016 | p22 | 20151001 | 20160930 | 46.8048 | 10.7766 | 2655 | -3804 |  | 900 |  | BA
AT | HINTEREIS F. | 491 | 2016 | p25 | 20151001 | 20160930 | 46.8018 | 10.7687 | 2705 | -2462 |  | 900 |  | BA
AT | HINTEREIS F. | 491 | 2016 | p26 | 20151001 | 20160930 | 46.8007 | 10.7735 | 2704 | -2694 |  | 900 |  | BA
AT | HINTEREIS F. | 491 | 2016 | p34 | 20151001 | 20160930 | 46.7945 | 10.7693 | 2789 | -1739 |  | 900 |  | BA
AT | HINTEREIS F. | 491 | 2016 | SSJ | 20151001 | 20160930 | 46.7881 | 10.7391 | 3232 | 703 |  | 500 |  | BA
AT | HINTEREIS F. | 491 | 2016 | TE_Bambus | 20151001 | 20160930 | 46.7904 | 10.7496 | 3039 | -876 |  | 900 |  | BA
AT | HINTEREIS F. | 491 | 2016 | TEE | 20151001 | 20160430 | 46.791 | 10.747 | 3044 | 996 |  | 374 |  | BW
AT | HINTEREIS F. | 491 | 2016 | WKJ | 20151001 | 20160430 | 46.7968 | 10.7416 | 3155 | 973 |  | 371 |  | BW
AT | HINTEREIS F. | 491 | 2016 | WKJ | 20151001 | 20160930 | 46.7968 | 10.7416 | 3155 | 189 |  | 456 |  | BA
AT | HINTEREIS F. | 491 | 2016 | L10/15 | 20151001 | 20160930 | 46.8154 | 10.7922 | 2496 | -6045 |  | 900 |  | BA
AT | HINTEREIS F. | 491 | 2016 | 98 | 20151001 | 20160930 | 46.7941 | 10.7581 | 2929 | -1673 |  | 900 |  | BA
AT | HINTEREIS F. | 491 | 2016 | SST | 20151001 | 20160930 | 46.7965 | 10.7365 | 3270 | 505 |  | 517 |  | BA
AT | HINTEREIS F. | 491 | 2016 | 105 | 20151001 | 20160930 | 46.7938 | 10.742 | 3139 | -1049 |  | 900 |  | BA
AT | HINTEREIS F. | 491 | 2016 | 204 | 20151001 | 20160930 | 46.8111 | 10.7567 | 3066 | -892 |  | 900 |  | BA
AT | HINTEREIS F. | 491 | 2016 | B1 | 20151001 | 20160930 | 46.7917 | 10.7421 | 3120 | 265 |  | 470 |  | BA
AT | HINTEREIS F. | 491 | 2016 | 202/15 | 20151001 | 20160930 | 46.8112 | 10.7631 | 2933 | -2032 |  | 900 |  | BA
AT | HINTEREIS F. | 491 | 2016 | 202/14 | 20151001 | 20160930 | 46.8111 | 10.7614 | 3008 | -2032 |  | 900 |  | BA
AT | HINTEREIS F. | 491 | 2016 | 201/15 | 20151001 | 20160930 | 46.8109 | 10.768 | 2838 | -2838 |  | 900 |  | BA
AT | HINTEREIS F. | 491 | 2016 | 109 | 20151001 | 20160930 | 46.7978 | 10.7493 | 3137 | -1314 |  | 900 |  | BA
AT | HINTEREIS F. | 491 | 2016 | 108 | 20151001 | 20160930 | 46.8032 | 10.7455 | 3434 | -1317 |  | 900 |  | BA
AT | HINTEREIS F. | 491 | 2016 | HEJ | 20151001 | 20160930 | 46.792 | 10.7346 | 3321 | 489 |  | 499 |  | BA
AT | HINTEREIS F. | 491 | 2016 | 106 | 20151001 | 20160930 | 46.7958 | 10.7398 | 3205 | -1128 |  | 900 |  | BA
AT | HINTEREIS F. | 491 | 2016 | 205 | 20151001 | 20160930 | 46.8089 | 10.7556 | 3116 | -861 |  | 900 |  | BA
AT | HINTEREIS F. | 491 | 2016 | 104 | 20151001 | 20160930 | 46.7926 | 10.7452 | 3095 | -1815 |  | 900 |  | BA
AT | HINTEREIS F. | 491 | 2016 | 103 | 20151001 | 20160930 | 46.7912 | 10.7536 | 2976 | -1169 |  | 900 |  | BA
AT | HINTEREIS F. | 491 | 2016 | 102 | 20151001 | 20160930 | 46.7964 | 10.7709 | 2830 | -2147 |  | 900 |  | BA
AT | HINTEREIS F. | 491 | 2016 | 101 | 20151001 | 20160930 | 46.7939 | 10.7529 | 2989 | -1276 |  | 900 |  | BA
AT | HINTEREIS F. | 491 | 2016 | 044 | 20151001 | 20160930 | 46.7898 | 10.7431 | 3150 | 495 |  | 470 |  | BA
AT | HINTEREIS F. | 491 | 2016 | 014 | 20151001 | 20160930 | 46.7947 | 10.7389 | 3210 | 299 |  | 517 |  | BA
AT | HINTEREIS F. | 491 | 2016 | 013 | 20151001 | 20160930 | 46.7956 | 10.7377 | 3233 | 579 |  | 456 |  | BA
AT | HINTEREIS F. | 491 | 2016 | 107 | 20151001 | 20160930 | 46.7991 | 10.7445 | 3213 | -1473 |  | 900 |  | BA
AT | HINTEREIS F. | 491 | 2016 | 87 | 20151001 | 20160930 | 46.8065 | 10.7755 | 2644 | -3183 |  | 900 |  | BA
AT | HINTEREIS F. | 491 | 2016 | HEJ | 20151001 | 20160430 | 46.792 | 10.7346 | 3321 | 1222 |  | 397 |  | BW
AT | HINTEREIS F. | 491 | 2016 | B22 | 20151001 | 20160930 | 46.8079 | 10.7533 | 3163 | 304 |  | 462 |  | BA
AT | HINTEREIS F. | 491 | 2016 | AWS | 20151001 | 20160430 | 46.813 | 10.789 | 2525 | 747 |  | 462 |  | BW
AT | HINTEREIS F. | 491 | 2016 | 95 | 20151001 | 20160930 | 46.7924 | 10.7629 | 2892 | -1483 |  | 900 |  | BA
AT | HINTEREIS F. | 491 | 2016 | 94/15 | 20151001 | 20160930 | 46.7915 | 10.7576 | 2929 | -1216 |  | 900 |  | BA
AT | HINTEREIS F. | 491 | 2016 | 203 | 20151001 | 20160930 | 46.8097 | 10.7592 | 3053 | -1082 |  | 900 |  | BA
AT | HINTEREIS F. | 491 | 2016 | 88 | 20151001 | 20160930 | 46.7954 | 10.767 | 2848 | -1669 |  | 900 |  | BA
AT | HINTEREIS F. | 491 | 2016 | 206 | 20151001 | 20160930 | 46.8092 | 10.7519 | 3165 | -1727 |  | 900 |  | BA
AT | HINTEREIS F. | 491 | 2016 | 79 | 20151001 | 20160930 | 46.7951 | 10.7641 | 2878 | -1793 |  | 900 |  | BA
AT | HINTEREIS F. | 491 | 2016 | 73 | 20151001 | 20160930 | 46.795 | 10.7609 | 2897 | -1364 |  | 900 |  | BA
AT | HINTEREIS F. | 491 | 2016 | 72 | 20151001 | 20160930 | 46.7975 | 10.7664 | 2831 | -2091 |  | 900 |  | BA
AT | HINTEREIS F. | 491 | 2016 | 71 | 20151001 | 20160930 | 46.7997 | 10.7679 | 2727 | -2145 |  | 900 |  | BA
AT | HINTEREIS F. | 491 | 2016 | 51 | 20151001 | 20160930 | 46.8063 | 10.7724 | 2711 | -3081 |  | 900 |  | BA
AT | HINTEREIS F. | 491 | 2016 | 50/15 | 20151001 | 20160930 | 46.8081 | 10.7811 | 2584 | -4800 |  | 900 |  | BA
AT | HINTEREIS F. | 491 | 2016 | 42 | 20151001 | 20160930 | 46.8099 | 10.7787 | 2646 | -5715 |  | 900 |  | BA
AT | HINTEREIS F. | 491 | 2016 | 41 | 20151001 | 20160930 | 46.8108 | 10.7853 | 2534 | -4680 |  | 900 |  | BA
AT | HINTEREIS F. | 491 | 2016 | 38 | 20151001 | 20160930 | 46.812 | 10.7837 | 2589 | -4581 |  | 900 |  | BA
AT | HINTEREIS F. | 491 | 2016 | 27a | 20151001 | 20160930 | 46.8139 | 10.7896 | 2521 | -7155 |  | 900 |  | BA
AT | HINTEREIS F. | 491 | 2016 | 89 | 20151001 | 20160930 | 46.7932 | 10.7621 | 2893 | -1442 |  | 900 |  | BA
AT | HINTEREIS F. | 491 | 2017 | L9 | 20161001 | 20170930 | 46.8127 | 10.7874 | 2542 | -5281 |  | 900 |  | BA
AT | HINTEREIS F. | 491 | 2017 | p34 | 20161001 | 20170930 | 46.7946 | 10.7695 | 2832 | -2492 |  | 900 |  | BA
AT | HINTEREIS F. | 491 | 2017 | SST | 20161001 | 20170930 | 46.7974 | 10.7367 | 3285 | 276 |  | 384 |  | BA | accumulation only
AT | HINTEREIS F. | 491 | 2017 | TEE | 20161001 | 20170430 | 46.791 | 10.7497 | 3035 | 968 |  | 370 |  | BW
AT | HINTEREIS F. | 491 | 2017 | 202/15 | 20161001 | 20170930 | 46.8112 | 10.7633 | 2933 | -2828 |  | 900 |  | BA
AT | HINTEREIS F. | 491 | 2017 | 103 | 20161001 | 20170930 | 46.7912 | 10.7541 | 2966 | -1901 |  | 900 |  | BA
AT | HINTEREIS F. | 491 | 2017 | 104 | 20161001 | 20170930 | 46.7926 | 10.7457 | 3085 | -1742 |  | 900 |  | BA
AT | HINTEREIS F. | 491 | 2017 | 105 | 20161001 | 20170930 | 46.7938 | 10.7424 | 3128 | -2014 |  | 900 |  | BA
AT | HINTEREIS F. | 491 | 2017 | 106 | 20161001 | 20170930 | 46.7958 | 10.7401 | 3194 | -2339 |  | 900 |  | BA
AT | HINTEREIS F. | 491 | 2017 | 107 | 20161001 | 20170930 | 46.799 | 10.7445 | 3210 | -2024 |  | 900 |  | BA
AT | HINTEREIS F. | 491 | 2017 | 108 | 20161001 | 20170930 | 46.8032 | 10.7455 | 3430 | -1935 |  | 900 |  | BA
AT | HINTEREIS F. | 491 | 2017 | 109 | 20161001 | 20170930 | 46.7978 | 10.7493 | 3133 | -2006 |  | 900 |  | BA
AT | HINTEREIS F. | 491 | 2017 | 110 | 20161001 | 20170930 | 46.788 | 10.7396 | 3230 | -460 |  | 550 |  | BA | September only
AT | HINTEREIS F. | 491 | 2017 | 111 | 20161001 | 20170930 | 46.789 | 10.7358 | 3287 | -310 |  | 550 |  | BA | September only
AT | HINTEREIS F. | 491 | 2017 | 112 | 20161001 | 20170930 | 46.7971 | 10.7365 | 3285 | -96 |  | 550 |  | BA | September only
AT | HINTEREIS F. | 491 | 2017 | 113 | 20161001 | 20170930 | 46.7969 | 10.7464 | 3121 | -441 |  | 900 |  | BA | September only
AT | HINTEREIS F. | 491 | 2017 | 114 | 20161001 | 20170930 | 46.7918 | 10.74 | 3171 | -450 |  | 900 |  | BA | September only
AT | HINTEREIS F. | 491 | 2017 | 102 | 20161001 | 20170930 | 46.7966 | 10.771 | 2819 | -3311 |  | 900 |  | BA
AT | HINTEREIS F. | 491 | 2017 | 201/15 | 20161001 | 20170930 | 46.8108 | 10.7683 | 2838 | -1691 |  | 900 |  | BA
AT | HINTEREIS F. | 491 | 2017 | 38 | 20161001 | 20170930 | 46.812 | 10.7835 | 2570 | -4761 |  | 900 |  | BA
AT | HINTEREIS F. | 491 | 2017 | 203 | 20161001 | 20170930 | 46.8097 | 10.7593 | 3053 | -1258 |  | 900 |  | BA
AT | HINTEREIS F. | 491 | 2017 | 204 | 20161001 | 20170930 | 46.8112 | 10.7569 | 3066 | -1503 |  | 900 |  | BA
AT | HINTEREIS F. | 491 | 2017 | 205 | 20161001 | 20170930 | 46.8089 | 10.7557 | 3116 | -2362 |  | 900 |  | BA
AT | HINTEREIS F. | 491 | 2017 | 206 | 20161001 | 20170930 | 46.8093 | 10.752 | 3151 | -2604 |  | 900 |  | BA
AT | HINTEREIS F. | 491 | 2017 | 207 | 20161001 | 20170930 | 46.8077 | 10.7521 | 3196 | -49 |  | 550 |  | BA | September only
AT | HINTEREIS F. | 491 | 2017 | 27a | 20161001 | 20170930 | 46.8139 | 10.7896 | 2508 | -6316 |  | 900 |  | BA
AT | HINTEREIS F. | 491 | 2017 | p26 | 20161001 | 20170930 | 46.8008 | 10.7736 | 2745 | -2826 |  | 900 |  | BA
AT | HINTEREIS F. | 491 | 2017 | 41 | 20161001 | 20170930 | 46.8107 | 10.7851 | 2570 | -5083 |  | 900 |  | BA
AT | HINTEREIS F. | 491 | 2017 | p22 | 20161001 | 20170930 | 46.8049 | 10.7768 | 2704 | -4272 |  | 900 |  | BA
AT | HINTEREIS F. | 491 | 2017 | 50 | 20161001 | 20170930 | 46.8082 | 10.7812 | 2627 | -5390 |  | 900 |  | BA
AT | HINTEREIS F. | 491 | 2017 | 51/16 | 20161001 | 20170930 | 46.8063 | 10.7722 | 2704 | -3680 |  | 900 |  | BA
AT | HINTEREIS F. | 491 | 2017 | 71/16 | 20161001 | 20170930 | 46.7997 | 10.7679 | 2780 | -2801 |  | 900 |  | BA
AT | HINTEREIS F. | 491 | 2017 | 116 | 20161001 | 20170930 | 46.8018 | 10.7537 | 3183 | -450 |  | 900 |  | BA | September only
AT | HINTEREIS F. | 491 | 2017 | TE_B | 20161001 | 20170930 | 46.7903 | 10.7497 | 3033 | -1487 |  | 900 |  | BA
AT | HINTEREIS F. | 491 | 2017 | LJF | 20161001 | 20170430 | 46.7972 | 10.7438 | 3154 | 1174 |  | 369 |  | BW
AT | HINTEREIS F. | 491 | 2017 | 73 | 20161001 | 20170930 | 46.795 | 10.761 | 2880 | -2383 |  | 900 |  | BA
AT | HINTEREIS F. | 491 | 2017 | 101 | 20161001 | 20170930 | 46.7939 | 10.7533 | 2975 | -2282 |  | 900 |  | BA
AT | HINTEREIS F. | 491 | 2017 | 42 | 20161001 | 20170930 | 46.81 | 10.7788 | 2633 | -4420 |  | 900 |  | BA
AT | HINTEREIS F. | 491 | 2017 | L8 | 20161001 | 20170930 | 46.8103 | 10.782 | 2604 | -5461 |  | 900 |  | BA
AT | HINTEREIS F. | 491 | 2017 | L7 | 20161001 | 20170930 | 46.8081 | 10.7779 | 2652 | -4805 |  | 900 |  | BA
AT | HINTEREIS F. | 491 | 2017 | L6 | 20161001 | 20170930 | 46.8034 | 10.7729 | 2728 | -3413 |  | 900 |  | BA
AT | HINTEREIS F. | 491 | 2017 | L6 | 20161001 | 20170430 | 46.8016 | 10.7706 | 2749 | 814 |  | 348 |  | BW
AT | HINTEREIS F. | 491 | 2017 | L5 | 20161001 | 20170930 | 46.7984 | 10.7697 | 2809 | -3195 |  | 900 |  | BA
AT | HINTEREIS F. | 491 | 2017 | L4 | 20161001 | 20170930 | 46.794 | 10.7645 | 2869 | -2603 |  | 900 |  | BA
AT | HINTEREIS F. | 491 | 2017 | L3 | 20161001 | 20170930 | 46.7929 | 10.7579 | 2921 | -2179 |  | 900 |  | BA
AT | HINTEREIS F. | 491 | 2017 | HEJ | 20161001 | 20170930 | 46.7919 | 10.7346 | 3320 | 223 |  | 401 |  | BA | accumulation only
AT | HINTEREIS F. | 491 | 2017 | B22/2 | 20161001 | 20170930 | 46.8082 | 10.753 | 3168 | 177 |  | 405 |  | BA | accumulation only
AT | HINTEREIS F. | 491 | 2017 | 89 | 20161001 | 20170930 | 46.7933 | 10.7624 | 2888 | -2245 |  | 900 |  | BA
AT | HINTEREIS F. | 491 | 2017 | 100 | 20161001 | 20170930 | 46.787 | 10.7557 | 3097 | -415 |  | 900 |  | BA | September only
AT | HINTEREIS F. | 491 | 2017 | 10 | 20161001 | 20170930 | 46.8153 | 10.792 | 2476 | -6624 |  | 900 |  | BA
AT | HINTEREIS F. | 491 | 2017 | WKJ | 20161001 | 20170430 | 46.8107 | 10.7542 | 3097 | 1030 |  | 362 |  | BW
AT | HINTEREIS F. | 491 | 2017 | WKJ | 20161001 | 20170930 | 46.7968 | 10.7421 | 3157 | 223 |  | 367 |  | BA | accumulation only
AT | HINTEREIS F. | 491 | 2017 | 79 | 20161001 | 20170930 | 46.7952 | 10.7643 | 2864 | -2693 |  | 900 |  | BA
AT | HINTEREIS F. | 491 | 2017 | HEJ | 20161001 | 20170430 | 46.7922 | 10.7337 | 3329 | 1401 |  | 388 |  | BW
AT | HINTEREIS F. | 491 | 2017 | 88 | 20161001 | 20170930 | 46.7957 | 10.7675 | 2842 | -2841 |  | 900 |  | BA
AT | HINTEREIS F. | 491 | 2017 | 94 | 20161001 | 20170930 | 46.7915 | 10.7581 | 2923 | -2141 |  | 900 |  | BA
AT | HINTEREIS F. | 491 | 2017 | 98 | 20161001 | 20170930 | 46.7941 | 10.7583 | 2918 | -2580 |  | 900 |  | BA
AT | HINTEREIS F. | 491 | 2017 | AWS | 20161001 | 20170430 | 46.814 | 10.7902 | 2503 | 360 |  | 353 |  | BW
AT | HINTEREIS F. | 491 | 2017 | p25/16 | 20161001 | 20170930 | 46.8018 | 10.7688 | 2752 | -2993 |  | 900 |  | BA
AT | HINTEREIS F. | 491 | 2017 | B22/1 | 20161001 | 20170930 | 46.8072 | 10.7531 | 3188 | 183 |  | 350 |  | BA | accumulation only
AT | HINTEREIS F. | 491 | 2017 | 87 | 20161001 | 20170930 | 46.8065 | 10.7755 | 2692 | -4196 |  | 900 |  | BA
AT | KESSELWAND F. | 507 | 2012 | L4=B7 | 20111001 | 20120930 | 46.8458 | 10.7853 | 3218 | -30 |  |  |  | BA
AT | KESSELWAND F. | 507 | 2012 | L8=D4 | 20111001 | 20120930 | 46.8368 | 10.8006 | 3039 | -2047 |  |  |  | BA
AT | KESSELWAND F. | 507 | 2012 | L9_11 | 20111001 | 20120930 | 46.8362 | 10.8051 | 2968 | -4164 |  |  |  | BA
AT | KESSELWAND F. | 507 | 2012 | L6=C5 | 20111001 | 20120930 | 46.841 | 10.7916 | 3131 | -1028 |  |  |  | BA
AT | KESSELWAND F. | 507 | 2012 | L5_09 | 20111001 | 20120930 | 46.8431 | 10.7882 | 3179 | -497 |  |  |  | BA
AT | KESSELWAND F. | 507 | 2012 | L7_08 | 20111001 | 20120930 | 46.8385 | 10.7965 | 3080 | -1350 |  |  |  | BA
AT | KESSELWAND F. | 507 | 2012 | L3_10 | 20111001 | 20120930 | 46.8494 | 10.7847 | 3256 | 634 |  |  |  | BA
AT | KESSELWAND F. | 507 | 2012 | L2=A4 | 20111001 | 20120930 | 46.8524 | 10.7868 | 3294 | 306 |  |  |  | BA
AT | KESSELWAND F. | 507 | 2013 | L4_12 | 20121001 | 20130930 | 46.8458 | 10.7853 | 3218 | 804 |  |  |  | BA
AT | KESSELWAND F. | 507 | 2013 | L7_08 | 20121001 | 20130930 | 46.8385 | 10.7965 | 3080 | -346 |  |  |  | BA
AT | KESSELWAND F. | 507 | 2013 | L5_12 | 20121001 | 20130930 | 46.8431 | 10.7882 | 3179 | 320 |  |  |  | BA
AT | KESSELWAND F. | 507 | 2013 | L8_10 | 20121001 | 20130930 | 46.8368 | 10.8006 | 3039 | -1185 |  |  |  | BA
AT | KESSELWAND F. | 507 | 2013 | L3_12 | 20121001 | 20130930 | 46.8494 | 10.7847 | 3256 | 770 |  |  |  | BA
AT | KESSELWAND F. | 507 | 2013 | L2_12 | 20121001 | 20130930 | 46.8524 | 10.7868 | 3294 | 1048 |  |  |  | BA
AT | KESSELWAND F. | 507 | 2013 | L9_12 | 20121001 | 20130930 | 46.8362 | 10.8051 | 2968 | -3659 |  |  |  | BA
AT | KESSELWAND F. | 507 | 2013 | L6_08 | 20121001 | 20130930 | 46.841 | 10.7916 | 3131 | -391 |  |  |  | BA
AT | KESSELWAND F. | 507 | 2014 | KWF3 | 20131001 | 20140930 | 46.8363 | 10.8009 | 3027 | -1029 |  |  |  | BA
AT | KESSELWAND F. | 507 | 2014 | KWF1 | 20131001 | 20140930 | 46.8363 | 10.8055 | 2963 | -2793 |  |  |  | BA
AT | KESSELWAND F. | 507 | 2014 | KWF10 | 20131001 | 20140930 | 46.8408 | 10.7886 | 3157 | -63 |  |  |  | BA
AT | KESSELWAND F. | 507 | 2014 | KWF12 | 20131001 | 20140930 | 46.8436 | 10.7886 | 3179 | 619 |  |  |  | BA
AT | KESSELWAND F. | 507 | 2014 | KWF13 | 20131001 | 20140930 | 46.8471 | 10.7943 | 3208 | -388 |  |  |  | BA
AT | KESSELWAND F. | 507 | 2014 | KWF2 | 20131001 | 20140930 | 46.8364 | 10.8033 | 2993 | -1356 |  |  |  | BA
AT | KESSELWAND F. | 507 | 2014 | KWF4 | 20131001 | 20140930 | 46.8344 | 10.7964 | 3083 | -803 |  |  |  | BA
AT | KESSELWAND F. | 507 | 2014 | KWF5 | 20131001 | 20140930 | 46.8371 | 10.7964 | 3071 | -523 |  |  |  | BA
AT | KESSELWAND F. | 507 | 2014 | KWF6 | 20131001 | 20140930 | 46.8398 | 10.799 | 3071 | -701 |  |  |  | BA
AT | KESSELWAND F. | 507 | 2014 | KWF8 | 20131001 | 20140930 | 46.8387 | 10.7948 | 3088 | -156 |  |  |  | BA
AT | KESSELWAND F. | 507 | 2014 | P46 | 20131001 | 20140930 | 46.8524 | 10.7866 | 3293 | 1287 |  |  |  | BA
AT | KESSELWAND F. | 507 | 2014 | KWF9 | 20131001 | 20140930 | 46.8417 | 10.7936 | 3128 | -137 |  |  |  | BA
AT | KESSELWAND F. | 507 | 2015 | KWF10/14 | 20141001 | 20150930 | 46.8408 | 10.7886 | 3157 | -1907 |  |  |  | BA
AT | KESSELWAND F. | 507 | 2015 | KWF15/15 | 20141001 | 20150930 | 46.8366 | 10.7912 | 3107 | -1627 |  |  |  | BA
AT | KESSELWAND F. | 507 | 2015 | KWF11/15 | 20141001 | 20150930 | 46.8431 | 10.795 | 3141 | -1324 |  |  |  | BA
AT | KESSELWAND F. | 507 | 2015 | S3 | 20141001 | 20150930 | 46.8483 | 10.7822 | 3253 | 79 |  |  |  | BA
AT | KESSELWAND F. | 507 | 2015 | S2 | 20141001 | 20150930 | 46.8496 | 10.7815 | 3266 | 418 |  |  |  | BA
AT | KESSELWAND F. | 507 | 2015 | S1 | 20141001 | 20150930 | 46.8522 | 10.7838 | 3288 | 270 |  |  |  | BA
AT | KESSELWAND F. | 507 | 2015 | KWF19/15 | 20141001 | 20150930 | 46.8531 | 10.7871 | 3308 | -348 |  |  |  | BA
AT | KESSELWAND F. | 507 | 2015 | KWF18/15 | 20141001 | 20150930 | 46.8461 | 10.7823 | 3237 | -418 |  |  |  | BA
AT | KESSELWAND F. | 507 | 2015 | KWF08/14 | 20141001 | 20150930 | 46.8387 | 10.7948 | 3088 | -1604 |  |  |  | BA
AT | KESSELWAND F. | 507 | 2015 | KWF16/15 | 20141001 | 20150930 | 46.841 | 10.7862 | 3181 | -1685 |  |  |  | BA
AT | KESSELWAND F. | 507 | 2015 | KWF03/14 | 20141001 | 20150930 | 46.8363 | 10.8009 | 3027 | -3781 |  |  |  | BA
AT | KESSELWAND F. | 507 | 2015 | KWF14/15 | 20141001 | 20150930 | 46.8344 | 10.7915 | 3136 | -2407 |  |  |  | BA
AT | KESSELWAND F. | 507 | 2015 | KWF12/14 | 20141001 | 20150930 | 46.8436 | 10.7886 | 3179 | -448 |  |  |  | BA
AT | KESSELWAND F. | 507 | 2015 | KWF09/14 | 20141001 | 20150930 | 46.8417 | 10.7936 | 3128 | -1469 |  |  |  | BA
AT | KESSELWAND F. | 507 | 2015 | KWF07/15 | 20141001 | 20150930 | 46.8386 | 10.7919 | 3109 | -1966 |  |  |  | BA
AT | KESSELWAND F. | 507 | 2015 | KWF06/14 | 20141001 | 20150930 | 46.8398 | 10.799 | 3071 | -2445 |  |  |  | BA
AT | KESSELWAND F. | 507 | 2015 | KWF05/14 | 20141001 | 20150930 | 46.8371 | 10.7964 | 3071 | -2085 |  |  |  | BA
AT | KESSELWAND F. | 507 | 2015 | KWF04/14 | 20141001 | 20150930 | 46.8344 | 10.7964 | 3083 | -2912 |  |  |  | BA
AT | KESSELWAND F. | 507 | 2015 | KWF17/15 | 20141001 | 20150930 | 46.8487 | 10.7893 | 3239 | -428 |  |  |  | BA
AT | KESSELWAND F. | 507 | 2015 | KWF13/14 | 20141001 | 20150930 | 46.8471 | 10.7943 | 3208 | -2672 |  |  |  | BA
AT | KESSELWAND F. | 507 | 2016 | SS2 | 20151001 | 20160930 | 46.8496 | 10.7815 | 3266 | 504 |  |  |  | BA
AT | KESSELWAND F. | 507 | 2016 | SS3 | 20151001 | 20160930 | 46.8483 | 10.7822 | 3254 | 729 |  |  |  | BA
AT | KESSELWAND F. | 507 | 2016 | SS1 | 20151001 | 20160930 | 46.8522 | 10.7838 | 3287 | 563 |  |  |  | BA
AT | KESSELWAND F. | 507 | 2016 | KWF19/15 | 20151001 | 20160930 | 46.8531 | 10.787 | 3308 | -18 |  |  |  | BA
AT | KESSELWAND F. | 507 | 2016 | KWF18/15 | 20151001 | 20160930 | 46.8461 | 10.7823 | 3237 | 48 |  |  |  | BA
AT | KESSELWAND F. | 507 | 2016 | KWF17/15 | 20151001 | 20160930 | 46.8487 | 10.7893 | 3239 | -213 |  |  |  | BA
AT | KESSELWAND F. | 507 | 2016 | KWF16/15 | 20151001 | 20160930 | 46.841 | 10.7862 | 3181 | -884 |  |  |  | BA
AT | KESSELWAND F. | 507 | 2016 | KWF15/15 | 20151001 | 20160930 | 46.8366 | 10.7911 | 3109 | -776 |  |  |  | BA
AT | KESSELWAND F. | 507 | 2016 | KWF14/15 | 20151001 | 20160930 | 46.8344 | 10.7915 | 3136 | -1514 |  |  |  | BA
AT | KESSELWAND F. | 507 | 2016 | KWF13/15 | 20151001 | 20160930 | 46.8472 | 10.7944 | 3218 | -1028 |  |  |  | BA
AT | KESSELWAND F. | 507 | 2016 | KWF04/14 | 20151001 | 20160930 | 46.8344 | 10.7964 | 3083 | -1821 |  |  |  | BA
AT | KESSELWAND F. | 507 | 2016 | KWF11/15 | 20151001 | 20160930 | 46.8431 | 10.795 | 3141 | -850 |  |  |  | BA
AT | KESSELWAND F. | 507 | 2016 | KWF10/15 | 20151001 | 20160930 | 46.8407 | 10.7887 | 3158 | -993 |  |  |  | BA
AT | KESSELWAND F. | 507 | 2016 | KWF09/16 | 20151001 | 20160930 | 46.8417 | 10.7936 | 3129 | -935 |  |  |  | BA
AT | KESSELWAND F. | 507 | 2016 | KWF08/15 | 20151001 | 20160930 | 46.8395 | 10.795 | 3084 | -951 |  |  |  | BA
AT | KESSELWAND F. | 507 | 2016 | KWF07/15 | 20151001 | 20160930 | 46.8385 | 10.7917 | 3113 | -1058 |  |  |  | BA
AT | KESSELWAND F. | 507 | 2016 | KWF06/15 | 20151001 | 20160930 | 46.8398 | 10.799 | 3071 | -1314 |  |  |  | BA
AT | KESSELWAND F. | 507 | 2016 | KWF05/14 | 20151001 | 20160930 | 46.8371 | 10.7964 | 3071 | -1338 |  |  |  | BA
AT | KESSELWAND F. | 507 | 2016 | KWF04/16 | 20151001 | 20160930 | 46.8344 | 10.7964 | 3089 | -1687 |  |  |  | BA
AT | KESSELWAND F. | 507 | 2016 | KWF03/16 | 20151001 | 20160930 | 46.8363 | 10.8009 | 3027 | -1736 |  |  |  | BA
AT | KESSELWAND F. | 507 | 2016 | KWF12/16 | 20151001 | 20160930 | 46.8436 | 10.7886 | 3178 | -888 |  |  |  | BA
AT | KESSELWAND F. | 507 | 2017 | 20/17 | 20161001 | 20170930 | 46.8509 | 10.7826 | 3266 | 118 |  | 550 |  | BA | new stake, September only
AT | KESSELWAND F. | 507 | 2017 | 3/16 | 20161001 | 20170930 | 46.8363 | 10.8011 | 3031 | -2848 |  | 900 |  | BA
AT | KESSELWAND F. | 507 | 2017 | 4/16 | 20161001 | 20170930 | 46.8344 | 10.7965 | 3083 | -2471 |  | 900 |  | BA
AT | KESSELWAND F. | 507 | 2017 | 5/16 | 20161001 | 20170930 | 46.837 | 10.7968 | 3095 | -2245 |  | 900 |  | BA
AT | KESSELWAND F. | 507 | 2017 | 6/16 | 20161001 | 20170930 | 46.8396 | 10.7992 | 3067 | -2702 |  | 900 |  | BA
AT | KESSELWAND F. | 507 | 2017 | 7/15 | 20161001 | 20170930 | 46.8385 | 10.7916 | 3112 | -1714 |  | 900 |  | BA
AT | KESSELWAND F. | 507 | 2017 | 19/15 | 20161001 | 20170930 | 46.853 | 10.787 | 3231 | -427 |  | 900 |  | BA | September with firn density of 550
AT | KESSELWAND F. | 507 | 2017 | 9/16 | 20161001 | 20170930 | 46.8417 | 10.7937 | 3129 | -1454 |  | 900 |  | BA
AT | KESSELWAND F. | 507 | 2017 | 13/15 | 20161001 | 20170930 | 46.8472 | 10.7943 | 3213 | -171 |  | 900 |  | BA
AT | KESSELWAND F. | 507 | 2017 | 8/15 | 20161001 | 20170930 | 46.8394 | 10.7952 | 3082 | -1615 |  | 900 |  | BA
AT | KESSELWAND F. | 507 | 2017 | 18/15 | 20161001 | 20170930 | 46.846 | 10.7824 | 3233 | -6 |  | 550 |  | BA
AT | KESSELWAND F. | 507 | 2017 | 17/15 | 20161001 | 20170930 | 46.8486 | 10.7893 | 3234 | -586 |  | 900 |  | BA | September with firn density of 550
AT | KESSELWAND F. | 507 | 2017 | 16/15 | 20161001 | 20170930 | 46.841 | 10.7862 | 3171 | -1483 |  | 900 |  | BA | September with firn density of 550
AT | KESSELWAND F. | 507 | 2017 | 10/15 | 20161001 | 20170930 | 46.8407 | 10.7889 | 3142 | -1625 |  | 900 |  | BA
AT | KESSELWAND F. | 507 | 2017 | 14/16 | 20161001 | 20170930 | 46.8345 | 10.7916 | 3079 | -2853 |  | 900 |  | BA
AT | KESSELWAND F. | 507 | 2017 | 12/16 | 20161001 | 20170930 | 46.8435 | 10.789 | 3176 | -919 |  | 900 |  | BA
AT | KESSELWAND F. | 507 | 2017 | 11/15 | 20161001 | 20170930 | 46.8429 | 10.7951 | 3140 | -1370 |  | 900 |  | BA
AT | KESSELWAND F. | 507 | 2017 | SS2 | 20161001 | 20170930 | 46.8483 | 10.7822 | 3255 | 272 |  | 369 |  | BA | accumulation only
AT | KESSELWAND F. | 507 | 2017 | SS3 | 20161001 | 20170930 | 46.8431 | 10.7813 | 3204 | 197 |  | 386 |  | BA | accumulation only
AT | KESSELWAND F. | 507 | 2017 | 15/15 | 20161001 | 20170930 | 46.8366 | 10.7912 | 3105 | -1463 |  | 900 |  | BA
AT | KESSELWAND F. | 507 | 2017 | SS1 | 20161001 | 20170930 | 46.8522 | 10.7838 | 3263 | 273 |  | 374 |  | BA | accumulation only
CA | WHITE | 0 | 1960 | L58 | 19599999 | 19600820 |  |  | 303 | -1680 |  |  |  | BA | Data from Cogley, reconstructed from a variety of sources.
CA | WHITE | 0 | 1960 | L25 | 19599999 | 19600820 |  |  | 874 | -750 |  |  |  | BA | Data from Cogley, reconstructed from a variety of sources.
CA | WHITE | 0 | 1960 | L7 | 19599999 | 19600820 |  |  | 1279 | 200 |  |  |  | BA | Data from Cogley, reconstructed from a variety of sources.
CA | WHITE | 0 | 1960 | L63 | 19599999 | 19600820 |  |  | 243 | -1920 |  |  |  | BA | Data from Cogley, reconstructed from a variety of sources.
CA | WHITE | 0 | 1960 | L61 | 19599999 | 19600820 |  |  | 272 | -2320 |  |  |  | BA | Data from Cogley, reconstructed from a variety of sources.
CA | WHITE | 0 | 1960 | L60 | 19599999 | 19600820 |  |  | 305 | -2150 |  |  |  | BA | Data from Cogley, reconstructed from a variety of sources.
CA | WHITE | 0 | 1960 | L9 | 19599999 | 19600820 |  |  | 1270 | 20 |  |  |  | BA | Data from Cogley, reconstructed from a variety of sources.
CA | WHITE | 0 | 1960 | L59 | 19599999 | 19600820 |  |  | 295 | -1800 |  |  |  | BA | Data from Cogley, reconstructed from a variety of sources.
CA | WHITE | 0 | 1960 | MXPF | 19599999 | 19600820 |  |  | 870 | -820 |  |  |  | BA | Data from Cogley, reconstructed from a variety of sources.
CA | WHITE | 0 | 1960 | L19 | 19599999 | 19600820 | 79.4966 | -90.8207 | 872 | -250 |  |  |  | BA | Data from Cogley, reconstructed from a variety of sources.
CA | WHITE | 0 | 1960 | L2 | 19599999 | 19600820 |  |  | 1390 | 340 |  |  |  | BA | Data from Cogley, reconstructed from a variety of sources.
CA | WHITE | 0 | 1960 | L21 | 19599999 | 19600820 | 79.5295 | -90.8047 | 842 | -680 |  |  |  | BA | Data from Cogley, reconstructed from a variety of sources.
CA | WHITE | 0 | 1960 | L23 | 19599999 | 19600820 | 79.4988 | -90.8133 | 925 | -680 |  |  |  | BA | Data from Cogley, reconstructed from a variety of sources.
CA | WHITE | 0 | 1960 | L24 | 19599999 | 19600820 |  |  | 890 | -550 |  |  |  | BA | Data from Cogley, reconstructed from a variety of sources.
CA | WHITE | 0 | 1960 | L6 | 19599999 | 19600820 |  |  | 1310 | 250 |  |  |  | BA | Data from Cogley, reconstructed from a variety of sources.
CA | WHITE | 0 | 1960 | L12 | 19599999 | 19600820 |  |  | 1165 | -50 |  |  |  | BA | Data from Cogley, reconstructed from a variety of sources.
CA | WHITE | 0 | 1960 | L18 | 19599999 | 19600820 | 79.4988 | -90.8278 | 892 | -220 |  |  |  | BA | Data from Cogley, reconstructed from a variety of sources.
CA | WHITE | 0 | 1960 | L17 | 19599999 | 19600820 | 79.5019 | -90.8399 | 848 | -220 |  |  |  | BA | Data from Cogley, reconstructed from a variety of sources.
CA | WHITE | 0 | 1960 | L16 | 19599999 | 19600820 | 79.5079 | -90.8599 | 1043 | -290 |  |  |  | BA | Data from Cogley, reconstructed from a variety of sources.
CA | WHITE | 0 | 1960 | AXPF | 19599999 | 19600820 |  |  | 375 | -1820 |  |  |  | BA | Data from Cogley, reconstructed from a variety of sources.
CA | WHITE | 0 | 1960 | L15 | 19599999 | 19600820 |  |  | 1165 | -50 |  |  |  | BA | Data from Cogley, reconstructed from a variety of sources.
CA | WHITE | 0 | 1960 | L8 | 19599999 | 19600820 |  |  | 1290 | 120 |  |  |  | BA | Data from Cogley, reconstructed from a variety of sources.
CA | WHITE | 0 | 1960 | L13 | 19599999 | 19600820 |  |  | 1190 | -50 |  |  |  | BA | Data from Cogley, reconstructed from a variety of sources.
CA | WHITE | 0 | 1960 | L22 | 19599999 | 19600820 | 79.4915 | -90.803 | 839 | -780 |  |  |  | BA | Data from Cogley, reconstructed from a variety of sources.
CA | WHITE | 0 | 1960 | L11 | 19599999 | 19600820 |  |  | 1210 | 20 |  |  |  | BA | Data from Cogley, reconstructed from a variety of sources.
CA | WHITE | 0 | 1960 | L10 | 19599999 | 19600820 |  |  | 1250 | 20 |  |  |  | BA | Data from Cogley, reconstructed from a variety of sources.
CA | WHITE | 0 | 1960 | L1 | 19599999 | 19600820 | 79.5199 | -90.9301 | 1238 | 350 |  |  |  | BA | Data from Cogley, reconstructed from a variety of sources.
CA | WHITE | 0 | 1960 | DXPF | 19599999 | 19600820 |  |  | 830 | -780 |  |  |  | BA | Data from Cogley, reconstructed from a variety of sources.
CA | WHITE | 0 | 1960 | CXPF | 19599999 | 19600820 |  |  | 1185 | -150 |  |  |  | BA | Data from Cogley, reconstructed from a variety of sources.
CA | WHITE | 0 | 1960 | L57 | 19599999 | 19600820 |  |  | 321 | -1600 |  |  |  | BA | Data from Cogley, reconstructed from a variety of sources.
CA | WHITE | 0 | 1960 | L14 | 19599999 | 19600820 |  |  | 1180 | -50 |  |  |  | BA | Data from Cogley, reconstructed from a variety of sources.
CA | WHITE | 0 | 1960 | L50 | 19599999 | 19600820 |  |  | 440 | -1550 |  |  |  | BA | Data from Cogley, reconstructed from a variety of sources.
CA | WHITE | 0 | 1960 | L44 | 19599999 | 19600820 |  |  | 501 | -1360 |  |  |  | BA | Data from Cogley, reconstructed from a variety of sources.
CA | WHITE | 0 | 1960 | L26 | 19599999 | 19600820 |  |  | 875 | -850 |  |  |  | BA | Data from Cogley, reconstructed from a variety of sources.
CA | WHITE | 0 | 1960 | L46 | 19599999 | 19600820 |  |  | 474 | -1680 |  |  |  | BA | Data from Cogley, reconstructed from a variety of sources.
CA | WHITE | 0 | 1960 | L20 | 19599999 | 19600820 | 79.529 | -90.8016 | 836 | -450 |  |  |  | BA | Data from Cogley, reconstructed from a variety of sources.
CA | WHITE | 0 | 1960 | L48 | 19599999 | 19600820 |  |  | 463 | -1600 |  |  |  | BA | Data from Cogley, reconstructed from a variety of sources.
CA | WHITE | 0 | 1960 | L43 | 19599999 | 19600820 |  |  | 600 | -1370 |  |  |  | BA | Data from Cogley, reconstructed from a variety of sources.
CA | WHITE | 0 | 1960 | L5 | 19599999 | 19600820 |  |  | 1330 | 300 |  |  |  | BA | Data from Cogley, reconstructed from a variety of sources.
CA | WHITE | 0 | 1960 | L45 | 19599999 | 19600820 |  |  | 481 | -1420 |  |  |  | BA | Data from Cogley, reconstructed from a variety of sources.
CA | WHITE | 0 | 1960 | L51 | 19599999 | 19600820 |  |  | 430 | -1650 |  |  |  | BA | Data from Cogley, reconstructed from a variety of sources.
CA | WHITE | 0 | 1960 | L52 | 19599999 | 19600820 |  |  | 420 | -2180 |  |  |  | BA | Data from Cogley, reconstructed from a variety of sources.
CA | WHITE | 0 | 1960 | L53 | 19599999 | 19600820 |  |  | 410 | -2020 |  |  |  | BA | Data from Cogley, reconstructed from a variety of sources.
CA | WHITE | 0 | 1960 | L54 | 19599999 | 19600820 |  |  | 368 | -1750 |  |  |  | BA | Data from Cogley, reconstructed from a variety of sources.
CA | WHITE | 0 | 1960 | L55 | 19599999 | 19600820 |  |  | 350 | -1550 |  |  |  | BA | Data from Cogley, reconstructed from a variety of sources.
CA | WHITE | 0 | 1960 | L56 | 19599999 | 19600820 |  |  | 332 | -1450 |  |  |  | BA | Data from Cogley, reconstructed from a variety of sources.
CA | WHITE | 0 | 1960 | L49 | 19599999 | 19600820 |  |  | 455 | -1420 |  |  |  | BA | Data from Cogley, reconstructed from a variety of sources.
CA | WHITE | 0 | 1960 | L3 | 19599999 | 19600820 |  |  | 1370 | 250 |  |  |  | BA | Data from Cogley, reconstructed from a variety of sources.
CA | WHITE | 0 | 1960 | L27 | 19599999 | 19600820 |  |  | 866 | -750 |  |  |  | BA | Data from Cogley, reconstructed from a variety of sources.
CA | WHITE | 0 | 1960 | L28 | 19599999 | 19600820 |  |  | 875 | -1080 |  |  |  | BA | Data from Cogley, reconstructed from a variety of sources.
CA | WHITE | 0 | 1960 | L47 | 19599999 | 19600820 |  |  | 466 | -1650 |  |  |  | BA | Data from Cogley, reconstructed from a variety of sources.
CA | WHITE | 0 | 1960 | L29 | 19599999 | 19600820 |  |  | 860 | -1320 |  |  |  | BA | Data from Cogley, reconstructed from a variety of sources.
CA | WHITE | 0 | 1960 | L42 | 19599999 | 19600820 |  |  | 601 | -1360 |  |  |  | BA | Data from Cogley, reconstructed from a variety of sources.
CA | WHITE | 0 | 1960 | L32 | 19599999 | 19600820 |  |  | 760 | -1290 |  |  |  | BA | Data from Cogley, reconstructed from a variety of sources.
CA | WHITE | 0 | 1960 | L33 | 19599999 | 19600820 |  |  | 725 | -1620 |  |  |  | BA | Data from Cogley, reconstructed from a variety of sources.
CA | WHITE | 0 | 1960 | L40 | 19599999 | 19600820 |  |  | 624 | -1450 |  |  |  | BA | Data from Cogley, reconstructed from a variety of sources.
CA | WHITE | 0 | 1960 | L35 | 19599999 | 19600820 |  |  | 694 | -1450 |  |  |  | BA | Data from Cogley, reconstructed from a variety of sources.
CA | WHITE | 0 | 1960 | L36 | 19599999 | 19600820 |  |  | 672 | -1620 |  |  |  | BA | Data from Cogley, reconstructed from a variety of sources.
CA | WHITE | 0 | 1960 | L37 | 19599999 | 19600820 |  |  | 652 | -1300 |  |  |  | BA | Data from Cogley, reconstructed from a variety of sources.
CA | WHITE | 0 | 1960 | L38 | 19599999 | 19600820 |  |  | 635 | -1250 |  |  |  | BA | Data from Cogley, reconstructed from a variety of sources.
CA | WHITE | 0 | 1960 | L39 | 19599999 | 19600820 |  |  | 622 | -1550 |  |  |  | BA | Data from Cogley, reconstructed from a variety of sources.
CA | WHITE | 0 | 1960 | L4 | 19599999 | 19600820 |  |  | 1360 | 300 |  |  |  | BA | Data from Cogley, reconstructed from a variety of sources.
CA | WHITE | 0 | 1960 | L34 | 19599999 | 19600820 |  |  | 695 | -1680 |  |  |  | BA | Data from Cogley, reconstructed from a variety of sources.
CA | WHITE | 0 | 1961 | L6 | 19600820 | 19610803 |  |  | 1310 | 250 |  |  |  | BA | Data from Cogley, reconstructed from a variety of sources.
CA | WHITE | 0 | 1961 | L59 | 19600820 | 19610803 |  |  | 295 | -990 |  |  |  | BA | Data from Cogley, reconstructed from a variety of sources.
CA | WHITE | 0 | 1961 | L58 | 19600820 | 19610803 |  |  | 303 | -720 |  |  |  | BA | Data from Cogley, reconstructed from a variety of sources.
CA | WHITE | 0 | 1961 | L57 | 19600820 | 19610803 |  |  | 321 | -770 |  |  |  | BA | Data from Cogley, reconstructed from a variety of sources.
CA | WHITE | 0 | 1961 | L56 | 19600820 | 19610803 |  |  | 332 | -850 |  |  |  | BA | Data from Cogley, reconstructed from a variety of sources.
CA | WHITE | 0 | 1961 | L62 | 19600820 | 19610803 |  |  | 270 | -990 |  |  |  | BA | Data from Cogley, reconstructed from a variety of sources.
CA | WHITE | 0 | 1961 | L54 | 19600820 | 19610803 |  |  | 368 | -1080 |  |  |  | BA | Data from Cogley, reconstructed from a variety of sources.
CA | WHITE | 0 | 1961 | L55 | 19600820 | 19610803 |  |  | 350 | -630 |  |  |  | BA | Data from Cogley, reconstructed from a variety of sources.
CA | WHITE | 0 | 1961 | L18 | 19600820 | 19610803 | 79.4988 | -90.8278 | 892 | 0 |  |  |  | BA | Data from Cogley, reconstructed from a variety of sources.
CA | WHITE | 0 | 1961 | L11 | 19600820 | 19610803 |  |  | 1210 | 220 |  |  |  | BA | Data from Cogley, reconstructed from a variety of sources.
CA | WHITE | 0 | 1961 | L24 | 19600820 | 19610803 |  |  | 890 | 360 |  |  |  | BA | Data from Cogley, reconstructed from a variety of sources.
CA | WHITE | 0 | 1961 | L23 | 19600820 | 19610803 | 79.4988 | -90.8133 | 925 | 390 |  |  |  | BA | Data from Cogley, reconstructed from a variety of sources.
CA | WHITE | 0 | 1961 | L22 | 19600820 | 19610803 | 79.4915 | -90.803 | 839 | 190 |  |  |  | BA | Data from Cogley, reconstructed from a variety of sources.
CA | WHITE | 0 | 1961 | L21 | 19600820 | 19610803 | 79.5295 | -90.8047 | 842 | 0 |  |  |  | BA | Data from Cogley, reconstructed from a variety of sources.
CA | WHITE | 0 | 1961 | L20 | 19600820 | 19610803 | 79.529 | -90.8016 | 836 | 500 |  |  |  | BA | Data from Cogley, reconstructed from a variety of sources.
CA | WHITE | 0 | 1961 | L26 | 19600820 | 19610803 |  |  | 875 | -80 |  |  |  | BA | Data from Cogley, reconstructed from a variety of sources.
CA | WHITE | 0 | 1961 | L19 | 19600820 | 19610803 | 79.4966 | -90.8207 | 872 | 330 |  |  |  | BA | Data from Cogley, reconstructed from a variety of sources.
CA | WHITE | 0 | 1961 | L27 | 19600820 | 19610803 |  |  | 866 | -60 |  |  |  | BA | Data from Cogley, reconstructed from a variety of sources.
CA | WHITE | 0 | 1961 | L17 | 19600820 | 19610803 | 79.5019 | -90.8399 | 848 | -30 |  |  |  | BA | Data from Cogley, reconstructed from a variety of sources.
CA | WHITE | 0 | 1961 | L16 | 19600820 | 19610803 | 79.5079 | -90.8599 | 1043 | -30 |  |  |  | BA | Data from Cogley, reconstructed from a variety of sources.
CA | WHITE | 0 | 1961 | L15 | 19600820 | 19610803 |  |  | 1165 | 0 |  |  |  | BA | Data from Cogley, reconstructed from a variety of sources.
CA | WHITE | 0 | 1961 | L14 | 19600820 | 19610803 |  |  | 1180 | 300 |  |  |  | BA | Data from Cogley, reconstructed from a variety of sources.
CA | WHITE | 0 | 1961 | L13 | 19600820 | 19610803 |  |  | 1190 | 280 |  |  |  | BA | Data from Cogley, reconstructed from a variety of sources.
CA | WHITE | 0 | 1961 | L60 | 19600820 | 19610803 |  |  | 305 | -1380 |  |  |  | BA | Data from Cogley, reconstructed from a variety of sources.
CA | WHITE | 0 | 1961 | L2 | 19600820 | 19610803 |  |  | 1390 | 160 |  |  |  | BA | Data from Cogley, reconstructed from a variety of sources.
CA | WHITE | 0 | 1961 | L33 | 19600820 | 19610803 |  |  | 725 | 30 |  |  |  | BA | Data from Cogley, reconstructed from a variety of sources.
CA | WHITE | 0 | 1961 | L40 | 19600820 | 19610803 |  |  | 624 | -580 |  |  |  | BA | Data from Cogley, reconstructed from a variety of sources.
CA | WHITE | 0 | 1961 | L4 | 19600820 | 19610803 |  |  | 1360 | 160 |  |  |  | BA | Data from Cogley, reconstructed from a variety of sources.
CA | WHITE | 0 | 1961 | L39 | 19600820 | 19610803 |  |  | 622 | -550 |  |  |  | BA | Data from Cogley, reconstructed from a variety of sources.
CA | WHITE | 0 | 1961 | L38 | 19600820 | 19610803 |  |  | 635 | -600 |  |  |  | BA | Data from Cogley, reconstructed from a variety of sources.
CA | WHITE | 0 | 1961 | L37 | 19600820 | 19610803 |  |  | 652 | -440 |  |  |  | BA | Data from Cogley, reconstructed from a variety of sources.
CA | WHITE | 0 | 1961 | L36 | 19600820 | 19610803 |  |  | 672 | -380 |  |  |  | BA | Data from Cogley, reconstructed from a variety of sources.
CA | WHITE | 0 | 1961 | L25 | 19600820 | 19610803 |  |  | 874 | 140 |  |  |  | BA | Data from Cogley, reconstructed from a variety of sources.
CA | WHITE | 0 | 1961 | L34 | 19600820 | 19610803 |  |  | 695 | 360 |  |  |  | BA | Data from Cogley, reconstructed from a variety of sources.
CA | WHITE | 0 | 1961 | L10 | 19600820 | 19610803 |  |  | 1250 | 190 |  |  |  | BA | Data from Cogley, reconstructed from a variety of sources.
CA | WHITE | 0 | 1961 | L32 | 19600820 | 19610803 |  |  | 760 | 0 |  |  |  | BA | Data from Cogley, reconstructed from a variety of sources.
CA | WHITE | 0 | 1961 | L31 | 19600820 | 19610803 |  |  | 790 | -60 |  |  |  | BA | Data from Cogley, reconstructed from a variety of sources.
CA | WHITE | 0 | 1961 | L30 | 19600820 | 19610803 |  |  | 795 | -580 |  |  |  | BA | Data from Cogley, reconstructed from a variety of sources.
CA | WHITE | 0 | 1961 | L3 | 19600820 | 19610803 |  |  | 1370 | 160 |  |  |  | BA | Data from Cogley, reconstructed from a variety of sources.
CA | WHITE | 0 | 1961 | L29 | 19600820 | 19610803 |  |  | 860 | -410 |  |  |  | BA | Data from Cogley, reconstructed from a variety of sources.
CA | WHITE | 0 | 1961 | L28 | 19600820 | 19610803 |  |  | 875 | -140 |  |  |  | BA | Data from Cogley, reconstructed from a variety of sources.
CA | WHITE | 0 | 1961 | L35 | 19600820 | 19610803 |  |  | 694 | -360 |  |  |  | BA | Data from Cogley, reconstructed from a variety of sources.
CA | WHITE | 0 | 1961 | L53 | 19600820 | 19610803 |  |  | 410 | -1320 |  |  |  | BA | Data from Cogley, reconstructed from a variety of sources.
CA | WHITE | 0 | 1961 | L12 | 19600820 | 19610803 |  |  | 1165 | 300 |  |  |  | BA | Data from Cogley, reconstructed from a variety of sources.
CA | WHITE | 0 | 1961 | L47 | 19600820 | 19610803 |  |  | 466 | -630 |  |  |  | BA | Data from Cogley, reconstructed from a variety of sources.
CA | WHITE | 0 | 1961 | L48 | 19600820 | 19610803 |  |  | 463 | -600 |  |  |  | BA | Data from Cogley, reconstructed from a variety of sources.
CA | WHITE | 0 | 1961 | L49 | 19600820 | 19610803 |  |  | 455 | -550 |  |  |  | BA | Data from Cogley, reconstructed from a variety of sources.
CA | WHITE | 0 | 1961 | L5 | 19600820 | 19610803 |  |  | 1330 | 220 |  |  |  | BA | Data from Cogley, reconstructed from a variety of sources.
CA | WHITE | 0 | 1961 | L50 | 19600820 | 19610803 |  |  | 440 | -660 |  |  |  | BA | Data from Cogley, reconstructed from a variety of sources.
CA | WHITE | 0 | 1961 | L45 | 19600820 | 19610803 |  |  | 481 | -1130 |  |  |  | BA | Data from Cogley, reconstructed from a variety of sources.
CA | WHITE | 0 | 1961 | L52 | 19600820 | 19610803 |  |  | 420 | -1100 |  |  |  | BA | Data from Cogley, reconstructed from a variety of sources.
CA | WHITE | 0 | 1961 | L44 | 19600820 | 19610803 |  |  | 501 | -1020 |  |  |  | BA | Data from Cogley, reconstructed from a variety of sources.
CA | WHITE | 0 | 1961 | MXPF | 19600820 | 19610803 |  |  | 870 | -60 |  |  |  | BA | Data from Cogley, reconstructed from a variety of sources.
CA | WHITE | 0 | 1961 | L9 | 19600820 | 19610803 |  |  | 1270 | 220 |  |  |  | BA | Data from Cogley, reconstructed from a variety of sources.
CA | WHITE | 0 | 1961 | L8 | 19600820 | 19610803 |  |  | 1290 | 330 |  |  |  | BA | Data from Cogley, reconstructed from a variety of sources.
CA | WHITE | 0 | 1961 | L7 | 19600820 | 19610803 |  |  | 1279 | 360 |  |  |  | BA | Data from Cogley, reconstructed from a variety of sources.
CA | WHITE | 0 | 1961 | L63 | 19600820 | 19610803 |  |  | 243 | -1160 |  |  |  | BA | Data from Cogley, reconstructed from a variety of sources.
CA | WHITE | 0 | 1961 | L42 | 19600820 | 19610803 |  |  | 601 | -520 |  |  |  | BA | Data from Cogley, reconstructed from a variety of sources.
CA | WHITE | 0 | 1961 | L51 | 19600820 | 19610803 |  |  | 430 | -880 |  |  |  | BA | Data from Cogley, reconstructed from a variety of sources.
CA | WHITE | 0 | 1961 | B16 | 19600820 | 19610803 |  |  | 1295 | 320 |  |  |  | BA | Data from Cogley, reconstructed from a variety of sources.
CA | WHITE | 0 | 1961 | L1 | 19600820 | 19610803 | 79.5199 | -90.9301 | 1238 | 190 |  |  |  | BA | Data from Cogley, reconstructed from a variety of sources.
CA | WHITE | 0 | 1961 | B8 | 19600820 | 19610803 |  |  | 1340 | 310 |  |  |  | BA | Data from Cogley, reconstructed from a variety of sources.
CA | WHITE | 0 | 1961 | B4 | 19600820 | 19610803 |  |  | 1390 | 320 |  |  |  | BA | Data from Cogley, reconstructed from a variety of sources.
CA | WHITE | 0 | 1961 | B24 | 19600820 | 19610803 |  |  | 1360 | 350 |  |  |  | BA | Data from Cogley, reconstructed from a variety of sources.
CA | WHITE | 0 | 1961 | B22 | 19600820 | 19610803 |  |  | 1330 | 440 |  |  |  | BA | Data from Cogley, reconstructed from a variety of sources.
CA | WHITE | 0 | 1961 | B20 | 19600820 | 19610803 |  |  | 1276 | 310 |  |  |  | BA | Data from Cogley, reconstructed from a variety of sources.
CA | WHITE | 0 | 1961 | L46 | 19600820 | 19610803 |  |  | 474 | -800 |  |  |  | BA | Data from Cogley, reconstructed from a variety of sources.
CA | WHITE | 0 | 1961 | B18 | 19600820 | 19610803 |  |  | 1290 | 300 |  |  |  | BA | Data from Cogley, reconstructed from a variety of sources.
CA | WHITE | 0 | 1961 | L61 | 19600820 | 19610803 |  |  | 272 | -1020 |  |  |  | BA | Data from Cogley, reconstructed from a variety of sources.
CA | WHITE | 0 | 1961 | B12 | 19600820 | 19610803 |  |  | 1320 | 300 |  |  |  | BA | Data from Cogley, reconstructed from a variety of sources.
CA | WHITE | 0 | 1961 | B10 | 19600820 | 19610803 |  |  | 1330 | 200 |  |  |  | BA | Data from Cogley, reconstructed from a variety of sources.
CA | WHITE | 0 | 1961 | B0 | 19600820 | 19610803 |  |  | 1490 | 390 |  |  |  | BA | Data from Cogley, reconstructed from a variety of sources.
CA | WHITE | 0 | 1961 | AXPF | 19600820 | 19610803 |  |  | 375 | -910 |  |  |  | BA | Data from Cogley, reconstructed from a variety of sources.
CA | WHITE | 0 | 1961 | B6 | 19600820 | 19610803 |  |  | 1360 | 300 |  |  |  | BA | Data from Cogley, reconstructed from a variety of sources.
CA | WHITE | 0 | 1961 | L43 | 19600820 | 19610803 |  |  | 600 | -500 |  |  |  | BA | Data from Cogley, reconstructed from a variety of sources.
CA | WHITE | 0 | 1961 | B2 | 19600820 | 19610803 |  |  | 1418 | 360 |  |  |  | BA | Data from Cogley, reconstructed from a variety of sources.
CA | WHITE | 0 | 1961 | DXPF | 19600820 | 19610803 |  |  | 830 | -80 |  |  |  | BA | Data from Cogley, reconstructed from a variety of sources.
CA | WHITE | 0 | 1962 | 62044 | 19610803 | 19620822 |  |  | 645 | -1910 |  |  |  | BA | Data from Cogley, reconstructed from a variety of sources.
CA | WHITE | 0 | 1962 | 62032 | 19610803 | 19620822 |  |  | 875 | -1810 |  |  |  | BA | Data from Cogley, reconstructed from a variety of sources.
CA | WHITE | 0 | 1962 | 62033 | 19610803 | 19620822 |  |  | 860 | -1280 |  |  |  | BA | Data from Cogley, reconstructed from a variety of sources.
CA | WHITE | 0 | 1962 | 62034 | 19610803 | 19620822 |  |  | 855 | -1940 |  |  |  | BA | Data from Cogley, reconstructed from a variety of sources.
CA | WHITE | 0 | 1962 | 62035 | 19610803 | 19620822 |  |  | 810 | -1820 |  |  |  | BA | Data from Cogley, reconstructed from a variety of sources.
CA | WHITE | 0 | 1962 | 62036 | 19610803 | 19620822 |  |  | 780 | -1810 |  |  |  | BA | Data from Cogley, reconstructed from a variety of sources.
CA | WHITE | 0 | 1962 | 62037 | 19610803 | 19620822 |  |  | 755 | -1660 |  |  |  | BA | Data from Cogley, reconstructed from a variety of sources.
CA | WHITE | 0 | 1962 | 62038 | 19610803 | 19620822 |  |  | 740 | -2190 |  |  |  | BA | Data from Cogley, reconstructed from a variety of sources.
CA | WHITE | 0 | 1962 | 62039 | 19610803 | 19620822 |  |  | 710 | -1960 |  |  |  | BA | Data from Cogley, reconstructed from a variety of sources.
CA | WHITE | 0 | 1962 | 62040 | 19610803 | 19620822 |  |  | 700 | -1770 |  |  |  | BA | Data from Cogley, reconstructed from a variety of sources.
CA | WHITE | 0 | 1962 | L17 | 19610803 | 19620822 | 79.5019 | -90.8399 | 848 | -610 |  |  |  | BA | Data from Cogley, reconstructed from a variety of sources.
CA | WHITE | 0 | 1962 | 62042 | 19610803 | 19620822 |  |  | 685 | -2120 |  |  |  | BA | Data from Cogley, reconstructed from a variety of sources.
CA | WHITE | 0 | 1962 | L2 | 19610803 | 19620822 |  |  | 1390 | 30 |  |  |  | BA | Data from Cogley, reconstructed from a variety of sources.
CA | WHITE | 0 | 1962 | 62046 | 19610803 | 19620822 |  |  | 615 | -1900 |  |  |  | BA | Data from Cogley, reconstructed from a variety of sources.
CA | WHITE | 0 | 1962 | 62047 | 19610803 | 19620822 |  |  | 605 | -1700 |  |  |  | BA | Data from Cogley, reconstructed from a variety of sources.
CA | WHITE | 0 | 1962 | 62048 | 19610803 | 19620822 |  |  | 595 | -1920 |  |  |  | BA | Data from Cogley, reconstructed from a variety of sources.
CA | WHITE | 0 | 1962 | 62049 | 19610803 | 19620822 |  |  | 590 | -2220 |  |  |  | BA | Data from Cogley, reconstructed from a variety of sources.
CA | WHITE | 0 | 1962 | 62050 | 19610803 | 19620822 |  |  | 560 | -2580 |  |  |  | BA | Data from Cogley, reconstructed from a variety of sources.
CA | WHITE | 0 | 1962 | 62051 | 19610803 | 19620822 |  |  | 545 | -2300 |  |  |  | BA | Data from Cogley, reconstructed from a variety of sources.
CA | WHITE | 0 | 1962 | 62052 | 19610803 | 19620822 |  |  | 510 | -2070 |  |  |  | BA | Data from Cogley, reconstructed from a variety of sources.
CA | WHITE | 0 | 1962 | 62053 | 19610803 | 19620822 |  |  | 475 | -2040 |  |  |  | BA | Data from Cogley, reconstructed from a variety of sources.
CA | WHITE | 0 | 1962 | L19 | 19610803 | 19620822 | 79.4966 | -90.8207 | 872 | -660 |  |  |  | BA | Data from Cogley, reconstructed from a variety of sources.
CA | WHITE | 0 | 1962 | L18 | 19610803 | 19620822 | 79.4988 | -90.8278 | 892 | -670 |  |  |  | BA | Data from Cogley, reconstructed from a variety of sources.
CA | WHITE | 0 | 1962 | 62041 | 19610803 | 19620822 |  |  | 695 | -2080 |  |  |  | BA | Data from Cogley, reconstructed from a variety of sources.
CA | WHITE | 0 | 1962 | 62026 | 19610803 | 19620822 |  |  | 960 | -1060 |  |  |  | BA | Data from Cogley, reconstructed from a variety of sources.
CA | WHITE | 0 | 1962 | 62001 | 19610803 | 19620822 |  |  | 1305 | -60 |  |  |  | BA | Data from Cogley, reconstructed from a variety of sources.
CA | WHITE | 0 | 1962 | 62002 | 19610803 | 19620822 |  |  | 1300 | -100 |  |  |  | BA | Data from Cogley, reconstructed from a variety of sources.
CA | WHITE | 0 | 1962 | 62003 | 19610803 | 19620822 |  |  | 1290 | -60 |  |  |  | BA | Data from Cogley, reconstructed from a variety of sources.
CA | WHITE | 0 | 1962 | 62004 | 19610803 | 19620822 |  |  | 1280 | -180 |  |  |  | BA | Data from Cogley, reconstructed from a variety of sources.
CA | WHITE | 0 | 1962 | 62005 | 19610803 | 19620822 |  |  | 1275 | -240 |  |  |  | BA | Data from Cogley, reconstructed from a variety of sources.
CA | WHITE | 0 | 1962 | 62006 | 19610803 | 19620822 |  |  | 1275 | -260 |  |  |  | BA | Data from Cogley, reconstructed from a variety of sources.
CA | WHITE | 0 | 1962 | 62007 | 19610803 | 19620822 |  |  | 1265 | -240 |  |  |  | BA | Data from Cogley, reconstructed from a variety of sources.
CA | WHITE | 0 | 1962 | 62029 | 19610803 | 19620822 |  |  | 900 | -1080 |  |  |  | BA | Data from Cogley, reconstructed from a variety of sources.
CA | WHITE | 0 | 1962 | 62022 | 19610803 | 19620822 |  |  | 1055 | -1000 |  |  |  | BA | Data from Cogley, reconstructed from a variety of sources.
CA | WHITE | 0 | 1962 | 62023 | 19610803 | 19620822 |  |  | 1040 | -900 |  |  |  | BA | Data from Cogley, reconstructed from a variety of sources.
CA | WHITE | 0 | 1962 | 62031 | 19610803 | 19620822 |  |  | 885 | -1410 |  |  |  | BA | Data from Cogley, reconstructed from a variety of sources.
CA | WHITE | 0 | 1962 | 62025 | 19610803 | 19620822 |  |  | 990 | -1060 |  |  |  | BA | Data from Cogley, reconstructed from a variety of sources.
CA | WHITE | 0 | 1962 | 62030 | 19610803 | 19620822 |  |  | 890 | -1430 |  |  |  | BA | Data from Cogley, reconstructed from a variety of sources.
CA | WHITE | 0 | 1962 | 62027 | 19610803 | 19620822 |  |  | 945 | -960 |  |  |  | BA | Data from Cogley, reconstructed from a variety of sources.
CA | WHITE | 0 | 1962 | 62028 | 19610803 | 19620822 |  |  | 920 | -1210 |  |  |  | BA | Data from Cogley, reconstructed from a variety of sources.
CA | WHITE | 0 | 1962 | L9 | 19610803 | 19620822 |  |  | 1270 | -230 |  |  |  | BA | Data from Cogley, reconstructed from a variety of sources.
CA | WHITE | 0 | 1962 | L8 | 19610803 | 19620822 |  |  | 1290 | -250 |  |  |  | BA | Data from Cogley, reconstructed from a variety of sources.
CA | WHITE | 0 | 1962 | L7 | 19610803 | 19620822 |  |  | 1279 | -50 |  |  |  | BA | Data from Cogley, reconstructed from a variety of sources.
CA | WHITE | 0 | 1962 | L6 | 19610803 | 19620822 |  |  | 1310 | -40 |  |  |  | BA | Data from Cogley, reconstructed from a variety of sources.
CA | WHITE | 0 | 1962 | L5 | 19610803 | 19620822 |  |  | 1330 | 40 |  |  |  | BA | Data from Cogley, reconstructed from a variety of sources.
CA | WHITE | 0 | 1962 | L4 | 19610803 | 19620822 |  |  | 1360 | 40 |  |  |  | BA | Data from Cogley, reconstructed from a variety of sources.
CA | WHITE | 0 | 1962 | L3 | 19610803 | 19620822 |  |  | 1370 | 40 |  |  |  | BA | Data from Cogley, reconstructed from a variety of sources.
CA | WHITE | 0 | 1962 | 62045 | 19610803 | 19620822 |  |  | 620 | -2360 |  |  |  | BA | Data from Cogley, reconstructed from a variety of sources.
CA | WHITE | 0 | 1962 | 62024 | 19610803 | 19620822 |  |  | 1015 | -780 |  |  |  | BA | Data from Cogley, reconstructed from a variety of sources.
CA | WHITE | 0 | 1962 | 62066 | 19610803 | 19620822 |  |  | 310 | -2580 |  |  |  | BA | Data from Cogley, reconstructed from a variety of sources.
CA | WHITE | 0 | 1962 | A6 | 19610803 | 19620822 |  |  | 360 | -1940 |  |  |  | BA | Data from Cogley, reconstructed from a variety of sources.
CA | WHITE | 0 | 1962 | A5 | 19610803 | 19620822 |  |  | 348 | -1990 |  |  |  | BA | Data from Cogley, reconstructed from a variety of sources.
CA | WHITE | 0 | 1962 | A4 | 19610803 | 19620822 |  |  | 372 | -1990 |  |  |  | BA | Data from Cogley, reconstructed from a variety of sources.
CA | WHITE | 0 | 1962 | A3 | 19610803 | 19620822 |  |  | 360 | -2090 |  |  |  | BA | Data from Cogley, reconstructed from a variety of sources.
CA | WHITE | 0 | 1962 | A2 | 19610803 | 19620822 |  |  | 375 | -2460 |  |  |  | BA | Data from Cogley, reconstructed from a variety of sources.
CA | WHITE | 0 | 1962 | A11 | 19610803 | 19620822 |  |  | 338 | -2770 |  |  |  | BA | Data from Cogley, reconstructed from a variety of sources.
CA | WHITE | 0 | 1962 | A10 | 19610803 | 19620822 |  |  | 348 | -2480 |  |  |  | BA | Data from Cogley, reconstructed from a variety of sources.
CA | WHITE | 0 | 1962 | A1 | 19610803 | 19620822 |  |  | 370 | -2330 |  |  |  | BA | Data from Cogley, reconstructed from a variety of sources.
CA | WHITE | 0 | 1962 | 62CXP | 19610803 | 19620822 |  |  | 1160 | -380 |  |  |  | BA | Data from Cogley, reconstructed from a variety of sources.
CA | WHITE | 0 | 1962 | L16 | 19610803 | 19620822 | 79.5079 | -90.8599 | 1043 | -690 |  |  |  | BA | Data from Cogley, reconstructed from a variety of sources.
CA | WHITE | 0 | 1962 | A7 | 19610803 | 19620822 |  |  | 342 | -2380 |  |  |  | BA | Data from Cogley, reconstructed from a variety of sources.
CA | WHITE | 0 | 1962 | 62043 | 19610803 | 19620822 |  |  | 675 | -2120 |  |  |  | BA | Data from Cogley, reconstructed from a variety of sources.
CA | WHITE | 0 | 1962 | 62069 | 19610803 | 19620822 |  |  | 240 | -3000 |  |  |  | BA | Data from Cogley, reconstructed from a variety of sources.
CA | WHITE | 0 | 1962 | 62065 | 19610803 | 19620822 |  |  | 320 | -2310 |  |  |  | BA | Data from Cogley, reconstructed from a variety of sources.
CA | WHITE | 0 | 1962 | 62064 | 19610803 | 19620822 |  |  | 340 | -2220 |  |  |  | BA | Data from Cogley, reconstructed from a variety of sources.
CA | WHITE | 0 | 1962 | 62063 | 19610803 | 19620822 |  |  | 345 | -2240 |  |  |  | BA | Data from Cogley, reconstructed from a variety of sources.
CA | WHITE | 0 | 1962 | 62062 | 19610803 | 19620822 |  |  | 350 | -2020 |  |  |  | BA | Data from Cogley, reconstructed from a variety of sources.
CA | WHITE | 0 | 1962 | 62060 | 19610803 | 19620822 |  |  | 365 | -2020 |  |  |  | BA | Data from Cogley, reconstructed from a variety of sources.
CA | WHITE | 0 | 1962 | 62059 | 19610803 | 19620822 |  |  | 370 | -2320 |  |  |  | BA | Data from Cogley, reconstructed from a variety of sources.
CA | WHITE | 0 | 1962 | 62058 | 19610803 | 19620822 |  |  | 405 | -2860 |  |  |  | BA | Data from Cogley, reconstructed from a variety of sources.
CA | WHITE | 0 | 1962 | 62057 | 19610803 | 19620822 |  |  | 445 | -3190 |  |  |  | BA | Data from Cogley, reconstructed from a variety of sources.
CA | WHITE | 0 | 1962 | 62056 | 19610803 | 19620822 |  |  | 445 | -2240 |  |  |  | BA | Data from Cogley, reconstructed from a variety of sources.
CA | WHITE | 0 | 1962 | 62055 | 19610803 | 19620822 |  |  | 455 | -2620 |  |  |  | BA | Data from Cogley, reconstructed from a variety of sources.
CA | WHITE | 0 | 1962 | 62054 | 19610803 | 19620822 |  |  | 460 | -2120 |  |  |  | BA | Data from Cogley, reconstructed from a variety of sources.
CA | WHITE | 0 | 1962 | 62068 | 19610803 | 19620822 |  |  | 255 | -2050 |  |  |  | BA | Data from Cogley, reconstructed from a variety of sources.
CA | WHITE | 0 | 1962 | L14A | 19610803 | 19620822 |  |  | 1175 | -620 |  |  |  | BA | Data from Cogley, reconstructed from a variety of sources.
CA | WHITE | 0 | 1962 | 62067 | 19610803 | 19620822 |  |  | 280 | -2430 |  |  |  | BA | Data from Cogley, reconstructed from a variety of sources.
CA | WHITE | 0 | 1962 | L15 | 19610803 | 19620822 |  |  | 1165 | -340 |  |  |  | BA | Data from Cogley, reconstructed from a variety of sources.
CA | WHITE | 0 | 1962 | A8 | 19610803 | 19620822 |  |  | 352 | -1930 |  |  |  | BA | Data from Cogley, reconstructed from a variety of sources.
CA | WHITE | 0 | 1962 | L14 | 19610803 | 19620822 |  |  | 1180 | -340 |  |  |  | BA | Data from Cogley, reconstructed from a variety of sources.
CA | WHITE | 0 | 1962 | L13 | 19610803 | 19620822 |  |  | 1190 | -250 |  |  |  | BA | Data from Cogley, reconstructed from a variety of sources.
CA | WHITE | 0 | 1962 | L12 | 19610803 | 19620822 |  |  | 1165 | -280 |  |  |  | BA | Data from Cogley, reconstructed from a variety of sources.
CA | WHITE | 0 | 1962 | L11 | 19610803 | 19620822 |  |  | 1210 | -220 |  |  |  | BA | Data from Cogley, reconstructed from a variety of sources.
CA | WHITE | 0 | 1962 | L10 | 19610803 | 19620822 |  |  | 1250 | -200 |  |  |  | BA | Data from Cogley, reconstructed from a variety of sources.
CA | WHITE | 0 | 1962 | L1 | 19610803 | 19620822 | 79.5199 | -90.9301 | 1238 | 40 |  |  |  | BA | Data from Cogley, reconstructed from a variety of sources.
CA | WHITE | 0 | 1962 | B8 | 19610803 | 19620822 |  |  | 1340 | 10 |  |  |  | BA | Data from Cogley, reconstructed from a variety of sources.
CA | WHITE | 0 | 1962 | B6 | 19610803 | 19620822 |  |  | 1360 | 20 |  |  |  | BA | Data from Cogley, reconstructed from a variety of sources.
CA | WHITE | 0 | 1962 | B4 | 19610803 | 19620822 |  |  | 1390 | 10 |  |  |  | BA | Data from Cogley, reconstructed from a variety of sources.
CA | WHITE | 0 | 1962 | B10 | 19610803 | 19620822 |  |  | 1330 | 20 |  |  |  | BA | Data from Cogley, reconstructed from a variety of sources.
CA | WHITE | 0 | 1962 | B0 | 19610803 | 19620822 |  |  | 1490 | 20 |  |  |  | BA | Data from Cogley, reconstructed from a variety of sources.
CA | WHITE | 0 | 1962 | B12 | 19610803 | 19620822 |  |  | 1320 | 20 |  |  |  | BA | Data from Cogley, reconstructed from a variety of sources.
CA | WHITE | 0 | 1962 | B14 | 19610803 | 19620822 |  |  | 1300 | -50 |  |  |  | BA | Data from Cogley, reconstructed from a variety of sources.
CA | WHITE | 0 | 1962 | B16 | 19610803 | 19620822 |  |  | 1295 | -260 |  |  |  | BA | Data from Cogley, reconstructed from a variety of sources.
CA | WHITE | 0 | 1962 | B18 | 19610803 | 19620822 |  |  | 1290 | -140 |  |  |  | BA | Data from Cogley, reconstructed from a variety of sources.
CA | WHITE | 0 | 1962 | B20 | 19610803 | 19620822 |  |  | 1276 | -230 |  |  |  | BA | Data from Cogley, reconstructed from a variety of sources.
CA | WHITE | 0 | 1962 | B22 | 19610803 | 19620822 |  |  | 1330 | -180 |  |  |  | BA | Data from Cogley, reconstructed from a variety of sources.
CA | WHITE | 0 | 1962 | B24 | 19610803 | 19620822 |  |  | 1360 | -80 |  |  |  | BA | Data from Cogley, reconstructed from a variety of sources.
CA | WHITE | 0 | 1962 | B2 | 19610803 | 19620822 |  |  | 1418 | 40 |  |  |  | BA | Data from Cogley, reconstructed from a variety of sources.
CA | WHITE | 0 | 1962 | A9 | 19610803 | 19620822 |  |  | 353 | -2300 |  |  |  | BA | Data from Cogley, reconstructed from a variety of sources.
CA | WHITE | 0 | 1963 | L50 | 19620822 | 19630825 |  |  | 440 | -930 |  |  |  | BA | Data from Cogley, reconstructed from a variety of sources.
CA | WHITE | 0 | 1963 | M1 | 19620822 | 19630825 |  |  | 859 | -650 |  |  |  | BA | Data from Cogley, reconstructed from a variety of sources.
CA | WHITE | 0 | 1963 | L7 | 19620822 | 19630825 |  |  | 1279 | 260 |  |  |  | BA | Data from Cogley, reconstructed from a variety of sources.
CA | WHITE | 0 | 1963 | L63 | 19620822 | 19630825 |  |  | 243 | -1360 |  |  |  | BA | Data from Cogley, reconstructed from a variety of sources.
CA | WHITE | 0 | 1963 | L61 | 19620822 | 19630825 |  |  | 272 | -1700 |  |  |  | BA | Data from Cogley, reconstructed from a variety of sources.
CA | WHITE | 0 | 1963 | L59 | 19620822 | 19630825 |  |  | 295 | -1030 |  |  |  | BA | Data from Cogley, reconstructed from a variety of sources.
CA | WHITE | 0 | 1963 | L57 | 19620822 | 19630825 |  |  | 321 | -1110 |  |  |  | BA | Data from Cogley, reconstructed from a variety of sources.
CA | WHITE | 0 | 1963 | L54 | 19620822 | 19630825 |  |  | 368 | -1450 |  |  |  | BA | Data from Cogley, reconstructed from a variety of sources.
CA | WHITE | 0 | 1963 | M10 | 19620822 | 19630825 |  |  | 860 | 40 |  |  |  | BA | Data from Cogley, reconstructed from a variety of sources.
CA | WHITE | 0 | 1963 | L49 | 19620822 | 19630825 |  |  | 455 | -1020 |  |  |  | BA | Data from Cogley, reconstructed from a variety of sources.
CA | WHITE | 0 | 1963 | M6 | 19620822 | 19630825 |  |  | 850 | -440 |  |  |  | BA | Data from Cogley, reconstructed from a variety of sources.
CA | WHITE | 0 | 1963 | L55 | 19620822 | 19630825 |  |  | 350 | -1020 |  |  |  | BA | Data from Cogley, reconstructed from a variety of sources.
CA | WHITE | 0 | 1963 | M11 | 19620822 | 19630825 |  |  | 867 | 30 |  |  |  | BA | Data from Cogley, reconstructed from a variety of sources.
CA | WHITE | 0 | 1963 | M12 | 19620822 | 19630825 |  |  | 872 | -50 |  |  |  | BA | Data from Cogley, reconstructed from a variety of sources.
CA | WHITE | 0 | 1963 | MD | 19620822 | 19630825 |  |  | 828 | -460 |  |  |  | BA | Data from Cogley, reconstructed from a variety of sources.
CA | WHITE | 0 | 1963 | M9 | 19620822 | 19630825 |  |  | 865 | -240 |  |  |  | BA | Data from Cogley, reconstructed from a variety of sources.
CA | WHITE | 0 | 1963 | M2 | 19620822 | 19630825 | 79.5103 | -90.8572 | 1120 | -700 |  |  |  | BA | Data from Cogley, reconstructed from a variety of sources.
CA | WHITE | 0 | 1963 | M7 | 19620822 | 19630825 |  |  | 860 | -400 |  |  |  | BA | Data from Cogley, reconstructed from a variety of sources.
CA | WHITE | 0 | 1963 | L48 | 19620822 | 19630825 |  |  | 463 | -1240 |  |  |  | BA | Data from Cogley, reconstructed from a variety of sources.
CA | WHITE | 0 | 1963 | M5 | 19620822 | 19630825 |  |  | 835 | -550 |  |  |  | BA | Data from Cogley, reconstructed from a variety of sources.
CA | WHITE | 0 | 1963 | M4 | 19620822 | 19630825 |  |  | 835 | -380 |  |  |  | BA | Data from Cogley, reconstructed from a variety of sources.
CA | WHITE | 0 | 1963 | M13 | 19620822 | 19630825 |  |  | 868 | -100 |  |  |  | BA | Data from Cogley, reconstructed from a variety of sources.
CA | WHITE | 0 | 1963 | M3 | 19620822 | 19630825 |  |  | 839 | -610 |  |  |  | BA | Data from Cogley, reconstructed from a variety of sources.
CA | WHITE | 0 | 1963 | A4 | 19620822 | 19630825 |  |  | 372 | -1130 |  |  |  | BA | Data from Cogley, reconstructed from a variety of sources.
CA | WHITE | 0 | 1963 | M8 | 19620822 | 19630825 |  |  | 865 | -720 |  |  |  | BA | Data from Cogley, reconstructed from a variety of sources.
CA | WHITE | 0 | 1963 | L15 | 19620822 | 19630825 |  |  | 1165 | 150 |  |  |  | BA | Data from Cogley, reconstructed from a variety of sources.
CA | WHITE | 0 | 1963 | L16 | 19620822 | 19630825 | 79.5079 | -90.8599 | 1043 | -40 |  |  |  | BA | Data from Cogley, reconstructed from a variety of sources.
CA | WHITE | 0 | 1963 | A7 | 19620822 | 19630825 |  |  | 342 | -1300 |  |  |  | BA | Data from Cogley, reconstructed from a variety of sources.
CA | WHITE | 0 | 1963 | A8 | 19620822 | 19630825 |  |  | 352 | -1240 |  |  |  | BA | Data from Cogley, reconstructed from a variety of sources.
CA | WHITE | 0 | 1963 | A9 | 19620822 | 19630825 |  |  | 353 | -1550 |  |  |  | BA | Data from Cogley, reconstructed from a variety of sources.
CA | WHITE | 0 | 1963 | B2 | 19620822 | 19630825 |  |  | 1418 | 270 |  |  |  | BA | Data from Cogley, reconstructed from a variety of sources.
CA | WHITE | 0 | 1963 | B20 | 19620822 | 19630825 |  |  | 1276 | 290 |  |  |  | BA | Data from Cogley, reconstructed from a variety of sources.
CA | WHITE | 0 | 1963 | CP | 19620822 | 19630825 |  |  | 1185 | 60 |  |  |  | BA | Data from Cogley, reconstructed from a variety of sources.
CA | WHITE | 0 | 1963 | L44 | 19620822 | 19630825 |  |  | 501 | -1240 |  |  |  | BA | Data from Cogley, reconstructed from a variety of sources.
CA | WHITE | 0 | 1963 | A5 | 19620822 | 19630825 |  |  | 348 | -1110 |  |  |  | BA | Data from Cogley, reconstructed from a variety of sources.
CA | WHITE | 0 | 1963 | A6 | 19620822 | 19630825 |  |  | 360 | -1280 |  |  |  | BA | Data from Cogley, reconstructed from a variety of sources.
CA | WHITE | 0 | 1963 | A3 | 19620822 | 19630825 |  |  | 360 | -1190 |  |  |  | BA | Data from Cogley, reconstructed from a variety of sources.
CA | WHITE | 0 | 1963 | L24 | 19620822 | 19630825 |  |  | 890 | 0 |  |  |  | BA | Data from Cogley, reconstructed from a variety of sources.
CA | WHITE | 0 | 1963 | L23 | 19620822 | 19630825 | 79.4988 | -90.8133 | 925 | 50 |  |  |  | BA | Data from Cogley, reconstructed from a variety of sources.
CA | WHITE | 0 | 1963 | L22 | 19620822 | 19630825 | 79.4915 | -90.803 | 839 | -300 |  |  |  | BA | Data from Cogley, reconstructed from a variety of sources.
CA | WHITE | 0 | 1963 | L21 | 19620822 | 19630825 | 79.5295 | -90.8047 | 842 | -70 |  |  |  | BA | Data from Cogley, reconstructed from a variety of sources.
CA | WHITE | 0 | 1963 | L20 | 19620822 | 19630825 | 79.529 | -90.8016 | 836 | -230 |  |  |  | BA | Data from Cogley, reconstructed from a variety of sources.
CA | WHITE | 0 | 1963 | L19 | 19620822 | 19630825 | 79.4966 | -90.8207 | 872 | -160 |  |  |  | BA | Data from Cogley, reconstructed from a variety of sources.
CA | WHITE | 0 | 1963 | L18 | 19620822 | 19630825 | 79.4988 | -90.8278 | 892 | -250 |  |  |  | BA | Data from Cogley, reconstructed from a variety of sources.
CA | WHITE | 0 | 1963 | L17 | 19620822 | 19630825 | 79.5019 | -90.8399 | 848 | 10 |  |  |  | BA | Data from Cogley, reconstructed from a variety of sources.
CA | WHITE | 0 | 1963 | L1 | 19620822 | 19630825 | 79.5199 | -90.9301 | 1238 | 290 |  |  |  | BA | Data from Cogley, reconstructed from a variety of sources.
CA | WHITE | 0 | 1963 | L28 | 19620822 | 19630825 |  |  | 875 | -70 |  |  |  | BA | Data from Cogley, reconstructed from a variety of sources.
CA | WHITE | 0 | 1963 | L43 | 19620822 | 19630825 |  |  | 600 | -820 |  |  |  | BA | Data from Cogley, reconstructed from a variety of sources.
CA | WHITE | 0 | 1963 | L39 | 19620822 | 19630825 |  |  | 622 | -800 |  |  |  | BA | Data from Cogley, reconstructed from a variety of sources.
CA | WHITE | 0 | 1963 | L38 | 19620822 | 19630825 |  |  | 635 | -970 |  |  |  | BA | Data from Cogley, reconstructed from a variety of sources.
CA | WHITE | 0 | 1963 | L37 | 19620822 | 19630825 |  |  | 652 | -790 |  |  |  | BA | Data from Cogley, reconstructed from a variety of sources.
CA | WHITE | 0 | 1963 | L36 | 19620822 | 19630825 |  |  | 672 | -740 |  |  |  | BA | Data from Cogley, reconstructed from a variety of sources.
CA | WHITE | 0 | 1963 | L35 | 19620822 | 19630825 |  |  | 694 | -190 |  |  |  | BA | Data from Cogley, reconstructed from a variety of sources.
CA | WHITE | 0 | 1963 | L34 | 19620822 | 19630825 |  |  | 695 | -500 |  |  |  | BA | Data from Cogley, reconstructed from a variety of sources.
CA | WHITE | 0 | 1963 | L31 | 19620822 | 19630825 |  |  | 790 | -360 |  |  |  | BA | Data from Cogley, reconstructed from a variety of sources.
CA | WHITE | 0 | 1963 | L29 | 19620822 | 19630825 |  |  | 860 | -600 |  |  |  | BA | Data from Cogley, reconstructed from a variety of sources.
CA | WHITE | 0 | 1963 | L27 | 19620822 | 19630825 |  |  | 866 | -10 |  |  |  | BA | Data from Cogley, reconstructed from a variety of sources.
CA | WHITE | 0 | 1963 | L26 | 19620822 | 19630825 |  |  | 875 | -110 |  |  |  | BA | Data from Cogley, reconstructed from a variety of sources.
CA | WHITE | 0 | 1963 | L25 | 19620822 | 19630825 |  |  | 874 | -100 |  |  |  | BA | Data from Cogley, reconstructed from a variety of sources.
CA | WHITE | 0 | 1963 | A1 | 19620822 | 19630825 |  |  | 370 | -1380 |  |  |  | BA | Data from Cogley, reconstructed from a variety of sources.
CA | WHITE | 0 | 1963 | A11 | 19620822 | 19630825 |  |  | 338 | -1660 |  |  |  | BA | Data from Cogley, reconstructed from a variety of sources.
CA | WHITE | 0 | 1963 | A2 | 19620822 | 19630825 |  |  | 375 | -1700 |  |  |  | BA | Data from Cogley, reconstructed from a variety of sources.
CA | WHITE | 0 | 1963 | L30 | 19620822 | 19630825 |  |  | 795 | -460 |  |  |  | BA | Data from Cogley, reconstructed from a variety of sources.
CA | WHITE | 0 | 1964 | A3 | 19630825 | 19640822 |  |  | 360 | -270 |  |  |  | BA | Data from Cogley, reconstructed from a variety of sources.
CA | WHITE | 0 | 1964 | A4 | 19630825 | 19640822 |  |  | 372 | -210 |  |  |  | BA | Data from Cogley, reconstructed from a variety of sources.
CA | WHITE | 0 | 1964 | A5 | 19630825 | 19640822 |  |  | 348 | -260 |  |  |  | BA | Data from Cogley, reconstructed from a variety of sources.
CA | WHITE | 0 | 1964 | A6 | 19630825 | 19640822 |  |  | 360 | -410 |  |  |  | BA | Data from Cogley, reconstructed from a variety of sources.
CA | WHITE | 0 | 1964 | L48 | 19630825 | 19640822 |  |  | 463 | 80 |  |  |  | BA | Data from Cogley, reconstructed from a variety of sources.
CA | WHITE | 0 | 1964 | A8 | 19630825 | 19640822 |  |  | 352 | -130 |  |  |  | BA | Data from Cogley, reconstructed from a variety of sources.
CA | WHITE | 0 | 1964 | A9 | 19630825 | 19640822 |  |  | 353 | -180 |  |  |  | BA | Data from Cogley, reconstructed from a variety of sources.
CA | WHITE | 0 | 1964 | B2 | 19630825 | 19640822 |  |  | 1418 | 590 |  |  |  | BA | Data from Cogley, reconstructed from a variety of sources.
CA | WHITE | 0 | 1964 | B20 | 19630825 | 19640822 |  |  | 1276 | 600 |  |  |  | BA | Data from Cogley, reconstructed from a variety of sources.
CA | WHITE | 0 | 1964 | L1 | 19630825 | 19640822 | 79.5199 | -90.9301 | 1238 | 550 |  |  |  | BA | Data from Cogley, reconstructed from a variety of sources.
CA | WHITE | 0 | 1964 | L43 | 19630825 | 19640822 |  |  | 600 | 180 |  |  |  | BA | Data from Cogley, reconstructed from a variety of sources.
CA | WHITE | 0 | 1964 | A11 | 19630825 | 19640822 |  |  | 338 | -410 |  |  |  | BA | Data from Cogley, reconstructed from a variety of sources.
CA | WHITE | 0 | 1964 | L44 | 19630825 | 19640822 |  |  | 501 | -40 |  |  |  | BA | Data from Cogley, reconstructed from a variety of sources.
CA | WHITE | 0 | 1964 | A10 | 19630825 | 19640822 |  |  | 348 | -440 |  |  |  | BA | Data from Cogley, reconstructed from a variety of sources.
CA | WHITE | 0 | 1964 | L49 | 19630825 | 19640822 |  |  | 455 | -50 |  |  |  | BA | Data from Cogley, reconstructed from a variety of sources.
CA | WHITE | 0 | 1964 | L50 | 19630825 | 19640822 |  |  | 440 | 110 |  |  |  | BA | Data from Cogley, reconstructed from a variety of sources.
CA | WHITE | 0 | 1964 | L61 | 19630825 | 19640822 |  |  | 272 | -690 |  |  |  | BA | Data from Cogley, reconstructed from a variety of sources.
CA | WHITE | 0 | 1964 | L63 | 19630825 | 19640822 |  |  | 243 | -490 |  |  |  | BA | Data from Cogley, reconstructed from a variety of sources.
CA | WHITE | 0 | 1964 | L7 | 19630825 | 19640822 |  |  | 1279 | 480 |  |  |  | BA | Data from Cogley, reconstructed from a variety of sources.
CA | WHITE | 0 | 1964 | MD | 19630825 | 19640822 |  |  | 828 | 190 |  |  |  | BA | Data from Cogley, reconstructed from a variety of sources.
CA | WHITE | 0 | 1964 | A2 | 19630825 | 19640822 |  |  | 375 | -450 |  |  |  | BA | Data from Cogley, reconstructed from a variety of sources.
CA | WHITE | 0 | 1965 | A1 | 19640822 | 19650825 |  |  | 370 | -1060 |  |  |  | BA | Data from Cogley, reconstructed from a variety of sources.
CA | WHITE | 0 | 1965 | A9C | 19640822 | 19650825 |  |  | 348 | -940 |  |  |  | BA | Data from Cogley, reconstructed from a variety of sources.
CA | WHITE | 0 | 1965 | L7 | 19640822 | 19650825 |  |  | 1279 | 250 |  |  |  | BA | Data from Cogley, reconstructed from a variety of sources.
CA | WHITE | 0 | 1965 | L59 | 19640822 | 19650825 |  |  | 295 | -1110 |  |  |  | BA | Data from Cogley, reconstructed from a variety of sources.
CA | WHITE | 0 | 1965 | L57 | 19640822 | 19650825 |  |  | 321 | -1020 |  |  |  | BA | Data from Cogley, reconstructed from a variety of sources.
CA | WHITE | 0 | 1965 | L50 | 19640822 | 19650825 |  |  | 440 | -930 |  |  |  | BA | Data from Cogley, reconstructed from a variety of sources.
CA | WHITE | 0 | 1965 | L49 | 19640822 | 19650825 |  |  | 455 | -610 |  |  |  | BA | Data from Cogley, reconstructed from a variety of sources.
CA | WHITE | 0 | 1965 | L48 | 19640822 | 19650825 |  |  | 463 | -670 |  |  |  | BA | Data from Cogley, reconstructed from a variety of sources.
CA | WHITE | 0 | 1965 | L43 | 19640822 | 19650825 |  |  | 600 | -150 |  |  |  | BA | Data from Cogley, reconstructed from a variety of sources.
CA | WHITE | 0 | 1965 | L39 | 19640822 | 19650825 |  |  | 622 | -300 |  |  |  | BA | Data from Cogley, reconstructed from a variety of sources.
CA | WHITE | 0 | 1965 | L38 | 19640822 | 19650825 |  |  | 635 | -300 |  |  |  | BA | Data from Cogley, reconstructed from a variety of sources.
CA | WHITE | 0 | 1965 | MD | 19640822 | 19650825 |  |  | 828 | -110 |  |  |  | BA | Data from Cogley, reconstructed from a variety of sources.
CA | WHITE | 0 | 1965 | B2 | 19640822 | 19650825 |  |  | 1418 | 190 |  |  |  | BA | Data from Cogley, reconstructed from a variety of sources.
CA | WHITE | 0 | 1965 | B20 | 19640822 | 19650825 |  |  | 1276 | 220 |  |  |  | BA | Data from Cogley, reconstructed from a variety of sources.
CA | WHITE | 0 | 1965 | A9 | 19640822 | 19650825 |  |  | 353 | -830 |  |  |  | BA | Data from Cogley, reconstructed from a variety of sources.
CA | WHITE | 0 | 1965 | A8 | 19640822 | 19650825 |  |  | 352 | -870 |  |  |  | BA | Data from Cogley, reconstructed from a variety of sources.
CA | WHITE | 0 | 1965 | A7 | 19640822 | 19650825 |  |  | 342 | -820 |  |  |  | BA | Data from Cogley, reconstructed from a variety of sources.
CA | WHITE | 0 | 1965 | A6C | 19640822 | 19650825 |  |  | 368 | -1020 |  |  |  | BA | Data from Cogley, reconstructed from a variety of sources.
CA | WHITE | 0 | 1965 | A5 | 19640822 | 19650825 |  |  | 348 | -790 |  |  |  | BA | Data from Cogley, reconstructed from a variety of sources.
CA | WHITE | 0 | 1965 | A4 | 19640822 | 19650825 |  |  | 372 | -790 |  |  |  | BA | Data from Cogley, reconstructed from a variety of sources.
CA | WHITE | 0 | 1965 | A3 | 19640822 | 19650825 |  |  | 360 | -940 |  |  |  | BA | Data from Cogley, reconstructed from a variety of sources.
CA | WHITE | 0 | 1965 | L1 | 19640822 | 19650825 | 79.5199 | -90.9301 | 1238 | 200 |  |  |  | BA | Data from Cogley, reconstructed from a variety of sources.
CA | WHITE | 0 | 1965 | A3C | 19640822 | 19650825 |  |  | 376 | -1200 |  |  |  | BA | Data from Cogley, reconstructed from a variety of sources.
CA | WHITE | 0 | 1965 | L37 | 19640822 | 19650825 |  |  | 652 | -280 |  |  |  | BA | Data from Cogley, reconstructed from a variety of sources.
CA | WHITE | 0 | 1966 | M3 | 19650825 | 19660826 |  |  | 839 | -140 |  |  |  | BA | Data from Cogley, reconstructed from a variety of sources.
CA | WHITE | 0 | 1966 | A9C | 19650825 | 19660826 |  |  | 348 | -1200 |  |  |  | BA | Data from Cogley, reconstructed from a variety of sources.
CA | WHITE | 0 | 1966 | A9 | 19650825 | 19660826 |  |  | 353 | -1280 |  |  |  | BA | Data from Cogley, reconstructed from a variety of sources.
CA | WHITE | 0 | 1966 | L57 | 19650825 | 19660826 |  |  | 321 | -1030 |  |  |  | BA | Data from Cogley, reconstructed from a variety of sources.
CA | WHITE | 0 | 1966 | L58 | 19650825 | 19660826 |  |  | 303 | -1300 |  |  |  | BA | Data from Cogley, reconstructed from a variety of sources.
CA | WHITE | 0 | 1966 | L59 | 19650825 | 19660826 |  |  | 295 | -1300 |  |  |  | BA | Data from Cogley, reconstructed from a variety of sources.
CA | WHITE | 0 | 1966 | L7 | 19650825 | 19660826 |  |  | 1279 | 310 |  |  |  | BA | Data from Cogley, reconstructed from a variety of sources.
CA | WHITE | 0 | 1966 | B2 | 19650825 | 19660826 |  |  | 1418 | 360 |  |  |  | BA | Data from Cogley, reconstructed from a variety of sources.
CA | WHITE | 0 | 1966 | M2 | 19650825 | 19660826 | 79.5103 | -90.8572 | 1120 | -420 |  |  |  | BA | Data from Cogley, reconstructed from a variety of sources.
CA | WHITE | 0 | 1966 | M6 | 19650825 | 19660826 |  |  | 850 | 0 |  |  |  | BA | Data from Cogley, reconstructed from a variety of sources.
CA | WHITE | 0 | 1966 | M4 | 19650825 | 19660826 |  |  | 835 | -130 |  |  |  | BA | Data from Cogley, reconstructed from a variety of sources.
CA | WHITE | 0 | 1966 | M5 | 19650825 | 19660826 |  |  | 835 | -200 |  |  |  | BA | Data from Cogley, reconstructed from a variety of sources.
CA | WHITE | 0 | 1966 | A1 | 19650825 | 19660826 |  |  | 370 | -1220 |  |  |  | BA | Data from Cogley, reconstructed from a variety of sources.
CA | WHITE | 0 | 1966 | M7 | 19650825 | 19660826 |  |  | 860 | 10 |  |  |  | BA | Data from Cogley, reconstructed from a variety of sources.
CA | WHITE | 0 | 1966 | L56 | 19650825 | 19660826 |  |  | 332 | -1350 |  |  |  | BA | Data from Cogley, reconstructed from a variety of sources.
CA | WHITE | 0 | 1966 | A7 | 19650825 | 19660826 |  |  | 342 | -1110 |  |  |  | BA | Data from Cogley, reconstructed from a variety of sources.
CA | WHITE | 0 | 1966 | A8 | 19650825 | 19660826 |  |  | 352 | -990 |  |  |  | BA | Data from Cogley, reconstructed from a variety of sources.
CA | WHITE | 0 | 1966 | M1 | 19650825 | 19660826 |  |  | 859 | -520 |  |  |  | BA | Data from Cogley, reconstructed from a variety of sources.
CA | WHITE | 0 | 1966 | L54 | 19650825 | 19660826 |  |  | 368 | -1250 |  |  |  | BA | Data from Cogley, reconstructed from a variety of sources.
CA | WHITE | 0 | 1966 | MD | 19650825 | 19660826 |  |  | 828 | -160 |  |  |  | BA | Data from Cogley, reconstructed from a variety of sources.
CA | WHITE | 0 | 1966 | B20 | 19650825 | 19660826 |  |  | 1276 | 300 |  |  |  | BA | Data from Cogley, reconstructed from a variety of sources.
CA | WHITE | 0 | 1966 | A3 | 19650825 | 19660826 |  |  | 360 | -1180 |  |  |  | BA | Data from Cogley, reconstructed from a variety of sources.
CA | WHITE | 0 | 1966 | A3C | 19650825 | 19660826 |  |  | 376 | -1290 |  |  |  | BA | Data from Cogley, reconstructed from a variety of sources.
CA | WHITE | 0 | 1966 | A4 | 19650825 | 19660826 |  |  | 372 | -1010 |  |  |  | BA | Data from Cogley, reconstructed from a variety of sources.
CA | WHITE | 0 | 1966 | A5 | 19650825 | 19660826 |  |  | 348 | -1020 |  |  |  | BA | Data from Cogley, reconstructed from a variety of sources.
CA | WHITE | 0 | 1966 | L55 | 19650825 | 19660826 |  |  | 350 | -1230 |  |  |  | BA | Data from Cogley, reconstructed from a variety of sources.
CA | WHITE | 0 | 1966 | L43 | 19650825 | 19660826 |  |  | 600 | -660 |  |  |  | BA | Data from Cogley, reconstructed from a variety of sources.
CA | WHITE | 0 | 1966 | L41 | 19650825 | 19660826 |  |  | 580 | -750 |  |  |  | BA | Data from Cogley, reconstructed from a variety of sources.
CA | WHITE | 0 | 1966 | L39 | 19650825 | 19660826 |  |  | 622 | -830 |  |  |  | BA | Data from Cogley, reconstructed from a variety of sources.
CA | WHITE | 0 | 1966 | L37 | 19650825 | 19660826 |  |  | 652 | -490 |  |  |  | BA | Data from Cogley, reconstructed from a variety of sources.
CA | WHITE | 0 | 1966 | L115 | 19650825 | 19660826 |  |  | 280 | -1580 |  |  |  | BA | Data from Cogley, reconstructed from a variety of sources.
CA | WHITE | 0 | 1966 | L114 | 19650825 | 19660826 |  |  | 270 | -1430 |  |  |  | BA | Data from Cogley, reconstructed from a variety of sources.
CA | WHITE | 0 | 1966 | L113 | 19650825 | 19660826 |  |  | 241 | -1370 |  |  |  | BA | Data from Cogley, reconstructed from a variety of sources.
CA | WHITE | 0 | 1966 | L38 | 19650825 | 19660826 |  |  | 635 | -690 |  |  |  | BA | Data from Cogley, reconstructed from a variety of sources.
CA | WHITE | 0 | 1966 | L1 | 19650825 | 19660826 | 79.5199 | -90.9301 | 1238 | 330 |  |  |  | BA | Data from Cogley, reconstructed from a variety of sources.
CA | WHITE | 0 | 1966 | A6C | 19650825 | 19660826 |  |  | 368 | -1200 |  |  |  | BA | Data from Cogley, reconstructed from a variety of sources.
CA | WHITE | 0 | 1967 | M7 | 19660826 | 19670823 |  |  | 860 | -90 |  |  |  | BA | Data from Cogley, reconstructed from a variety of sources.
CA | WHITE | 0 | 1967 | M10 | 19660826 | 19670823 |  |  | 860 | 240 |  |  |  | BA | Data from Cogley, reconstructed from a variety of sources.
CA | WHITE | 0 | 1967 | M12 | 19660826 | 19670823 |  |  | 872 | 300 |  |  |  | BA | Data from Cogley, reconstructed from a variety of sources.
CA | WHITE | 0 | 1967 | MD | 19660826 | 19670823 |  |  | 828 | 40 |  |  |  | BA | Data from Cogley, reconstructed from a variety of sources.
CA | WHITE | 0 | 1967 | M13 | 19660826 | 19670823 |  |  | 868 | 250 |  |  |  | BA | Data from Cogley, reconstructed from a variety of sources.
CA | WHITE | 0 | 1967 | M2 | 19660826 | 19670823 | 79.5103 | -90.8572 | 1120 | 20 |  |  |  | BA | Data from Cogley, reconstructed from a variety of sources.
CA | WHITE | 0 | 1967 | M3 | 19660826 | 19670823 |  |  | 839 | 90 |  |  |  | BA | Data from Cogley, reconstructed from a variety of sources.
CA | WHITE | 0 | 1967 | M4 | 19660826 | 19670823 |  |  | 835 | -20 |  |  |  | BA | Data from Cogley, reconstructed from a variety of sources.
CA | WHITE | 0 | 1967 | M5 | 19660826 | 19670823 |  |  | 835 | -20 |  |  |  | BA | Data from Cogley, reconstructed from a variety of sources.
CA | WHITE | 0 | 1967 | M6 | 19660826 | 19670823 |  |  | 850 | 50 |  |  |  | BA | Data from Cogley, reconstructed from a variety of sources.
CA | WHITE | 0 | 1967 | L7 | 19660826 | 19670823 |  |  | 1279 | 410 |  |  |  | BA | Data from Cogley, reconstructed from a variety of sources.
CA | WHITE | 0 | 1967 | L115 | 19660826 | 19670823 |  |  | 280 | -1030 |  |  |  | BA | Data from Cogley, reconstructed from a variety of sources.
CA | WHITE | 0 | 1967 | M9 | 19660826 | 19670823 |  |  | 865 | 40 |  |  |  | BA | Data from Cogley, reconstructed from a variety of sources.
CA | WHITE | 0 | 1967 | B20 | 19660826 | 19670823 |  |  | 1276 | 330 |  |  |  | BA | Data from Cogley, reconstructed from a variety of sources.
CA | WHITE | 0 | 1967 | A6C | 19660826 | 19670823 |  |  | 368 | -830 |  |  |  | BA | Data from Cogley, reconstructed from a variety of sources.
CA | WHITE | 0 | 1967 | L122 | 19660826 | 19670823 |  |  | 385 | -760 |  |  |  | BA | Data from Cogley, reconstructed from a variety of sources.
CA | WHITE | 0 | 1967 | A3C | 19660826 | 19670823 |  |  | 376 | -900 |  |  |  | BA | Data from Cogley, reconstructed from a variety of sources.
CA | WHITE | 0 | 1967 | B2 | 19660826 | 19670823 |  |  | 1418 | 320 |  |  |  | BA | Data from Cogley, reconstructed from a variety of sources.
CA | WHITE | 0 | 1967 | L1 | 19660826 | 19670823 | 79.5199 | -90.9301 | 1238 | 360 |  |  |  | BA | Data from Cogley, reconstructed from a variety of sources.
CA | WHITE | 0 | 1967 | L114 | 19660826 | 19670823 |  |  | 270 | -1250 |  |  |  | BA | Data from Cogley, reconstructed from a variety of sources.
CA | WHITE | 0 | 1967 | L118 | 19660826 | 19670823 |  |  | 320 | -910 |  |  |  | BA | Data from Cogley, reconstructed from a variety of sources.
CA | WHITE | 0 | 1967 | L30 | 19660826 | 19670823 |  |  | 795 | -80 |  |  |  | BA | Data from Cogley, reconstructed from a variety of sources.
CA | WHITE | 0 | 1967 | L31 | 19660826 | 19670823 |  |  | 790 | -130 |  |  |  | BA | Data from Cogley, reconstructed from a variety of sources.
CA | WHITE | 0 | 1967 | L48 | 19660826 | 19670823 |  |  | 463 | -490 |  |  |  | BA | Data from Cogley, reconstructed from a variety of sources.
CA | WHITE | 0 | 1967 | L49 | 19660826 | 19670823 |  |  | 455 | -470 |  |  |  | BA | Data from Cogley, reconstructed from a variety of sources.
CA | WHITE | 0 | 1968 | A4 | 19670823 | 19680825 |  |  | 372 | -1860 |  |  |  | BA | Data from Cogley, reconstructed from a variety of sources.
CA | WHITE | 0 | 1968 | A6C | 19670823 | 19680825 |  |  | 368 | -1680 |  |  |  | BA | Data from Cogley, reconstructed from a variety of sources.
CA | WHITE | 0 | 1968 | A6 | 19670823 | 19680825 |  |  | 360 | -1880 |  |  |  | BA | Data from Cogley, reconstructed from a variety of sources.
CA | WHITE | 0 | 1968 | A5 | 19670823 | 19680825 |  |  | 348 | -2200 |  |  |  | BA | Data from Cogley, reconstructed from a variety of sources.
CA | WHITE | 0 | 1968 | A3C | 19670823 | 19680825 |  |  | 376 | -1810 |  |  |  | BA | Data from Cogley, reconstructed from a variety of sources.
CA | WHITE | 0 | 1968 | A3 | 19670823 | 19680825 |  |  | 360 | -2210 |  |  |  | BA | Data from Cogley, reconstructed from a variety of sources.
CA | WHITE | 0 | 1968 | A2 | 19670823 | 19680825 |  |  | 375 | -2090 |  |  |  | BA | Data from Cogley, reconstructed from a variety of sources.
CA | WHITE | 0 | 1968 | A7 | 19670823 | 19680825 |  |  | 342 | -1790 |  |  |  | BA | Data from Cogley, reconstructed from a variety of sources.
CA | WHITE | 0 | 1968 | W6 | 19670823 | 19680825 |  |  | 594 | -1590 |  |  |  | BA | Data from Cogley, reconstructed from a variety of sources.
CA | WHITE | 0 | 1968 | L24 | 19670823 | 19680825 |  |  | 890 | -410 |  |  |  | BA | Data from Cogley, reconstructed from a variety of sources.
CA | WHITE | 0 | 1968 | W5 | 19670823 | 19680825 |  |  | 597 | -1540 |  |  |  | BA | Data from Cogley, reconstructed from a variety of sources.
CA | WHITE | 0 | 1968 | W3 | 19670823 | 19680825 |  |  | 608 | -1500 |  |  |  | BA | Data from Cogley, reconstructed from a variety of sources.
CA | WHITE | 0 | 1968 | W2 | 19670823 | 19680825 |  |  | 610 | -1020 |  |  |  | BA | Data from Cogley, reconstructed from a variety of sources.
CA | WHITE | 0 | 1968 | W1 | 19670823 | 19680825 |  |  | 607 | -1510 |  |  |  | BA | Data from Cogley, reconstructed from a variety of sources.
CA | WHITE | 0 | 1968 | M6 | 19670823 | 19680825 |  |  | 850 | -950 |  |  |  | BA | Data from Cogley, reconstructed from a variety of sources.
CA | WHITE | 0 | 1968 | M5 | 19670823 | 19680825 |  |  | 835 | -970 |  |  |  | BA | Data from Cogley, reconstructed from a variety of sources.
CA | WHITE | 0 | 1968 | M4 | 19670823 | 19680825 |  |  | 835 | -1120 |  |  |  | BA | Data from Cogley, reconstructed from a variety of sources.
CA | WHITE | 0 | 1968 | M3 | 19670823 | 19680825 |  |  | 839 | -1390 |  |  |  | BA | Data from Cogley, reconstructed from a variety of sources.
CA | WHITE | 0 | 1968 | M2 | 19670823 | 19680825 | 79.5103 | -90.8572 | 1120 | -1410 |  |  |  | BA | Data from Cogley, reconstructed from a variety of sources.
CA | WHITE | 0 | 1968 | L7 | 19670823 | 19680825 |  |  | 1279 | 110 |  |  |  | BA | Data from Cogley, reconstructed from a variety of sources.
CA | WHITE | 0 | 1968 | L30 | 19670823 | 19680825 |  |  | 795 | -1000 |  |  |  | BA | Data from Cogley, reconstructed from a variety of sources.
CA | WHITE | 0 | 1968 | L28 | 19670823 | 19680825 |  |  | 875 | -640 |  |  |  | BA | Data from Cogley, reconstructed from a variety of sources.
CA | WHITE | 0 | 1968 | W4 | 19670823 | 19680825 |  |  | 602 | -1650 |  |  |  | BA | Data from Cogley, reconstructed from a variety of sources.
CA | WHITE | 0 | 1968 | L25 | 19670823 | 19680825 |  |  | 874 | -520 |  |  |  | BA | Data from Cogley, reconstructed from a variety of sources.
CA | WHITE | 0 | 1968 | L114 | 19670823 | 19680825 |  |  | 270 | -1980 |  |  |  | BA | Data from Cogley, reconstructed from a variety of sources.
CA | WHITE | 0 | 1968 | A9C | 19670823 | 19680825 |  |  | 348 | -1810 |  |  |  | BA | Data from Cogley, reconstructed from a variety of sources.
CA | WHITE | 0 | 1968 | B2 | 19670823 | 19680825 |  |  | 1418 | 100 |  |  |  | BA | Data from Cogley, reconstructed from a variety of sources.
CA | WHITE | 0 | 1968 | B20 | 19670823 | 19680825 |  |  | 1276 | 150 |  |  |  | BA | Data from Cogley, reconstructed from a variety of sources.
CA | WHITE | 0 | 1968 | K5 | 19670823 | 19680825 |  |  | 248 | -2380 |  |  |  | BA | Data from Cogley, reconstructed from a variety of sources.
CA | WHITE | 0 | 1968 | K6 | 19670823 | 19680825 |  |  | 260 | -2410 |  |  |  | BA | Data from Cogley, reconstructed from a variety of sources.
CA | WHITE | 0 | 1968 | L26 | 19670823 | 19680825 |  |  | 875 | -660 |  |  |  | BA | Data from Cogley, reconstructed from a variety of sources.
CA | WHITE | 0 | 1968 | L113 | 19670823 | 19680825 |  |  | 241 | -2340 |  |  |  | BA | Data from Cogley, reconstructed from a variety of sources.
CA | WHITE | 0 | 1968 | A8 | 19670823 | 19680825 |  |  | 352 | -1910 |  |  |  | BA | Data from Cogley, reconstructed from a variety of sources.
CA | WHITE | 0 | 1968 | L115 | 19670823 | 19680825 |  |  | 280 | -2310 |  |  |  | BA | Data from Cogley, reconstructed from a variety of sources.
CA | WHITE | 0 | 1968 | L19 | 19670823 | 19680825 | 79.4966 | -90.8207 | 872 | -270 |  |  |  | BA | Data from Cogley, reconstructed from a variety of sources.
CA | WHITE | 0 | 1968 | L20 | 19670823 | 19680825 | 79.529 | -90.8016 | 836 | -410 |  |  |  | BA | Data from Cogley, reconstructed from a variety of sources.
CA | WHITE | 0 | 1968 | L21 | 19670823 | 19680825 | 79.5295 | -90.8047 | 842 | -560 |  |  |  | BA | Data from Cogley, reconstructed from a variety of sources.
CA | WHITE | 0 | 1968 | L22 | 19670823 | 19680825 | 79.4915 | -90.803 | 839 | -420 |  |  |  | BA | Data from Cogley, reconstructed from a variety of sources.
CA | WHITE | 0 | 1968 | L23 | 19670823 | 19680825 | 79.4988 | -90.8133 | 925 | -350 |  |  |  | BA | Data from Cogley, reconstructed from a variety of sources.
CA | WHITE | 0 | 1968 | L1 | 19670823 | 19680825 | 79.5199 | -90.9301 | 1238 | 160 |  |  |  | BA | Data from Cogley, reconstructed from a variety of sources.
CA | WHITE | 0 | 1969 | L48 | 19680825 | 19690822 |  |  | 463 | -700 |  |  |  | BA | Data from Cogley, reconstructed from a variety of sources.
CA | WHITE | 0 | 1969 | M3 | 19680825 | 19690822 |  |  | 839 | -90 |  |  |  | BA | Data from Cogley, reconstructed from a variety of sources.
CA | WHITE | 0 | 1969 | L41 | 19680825 | 19690822 |  |  | 580 | -820 |  |  |  | BA | Data from Cogley, reconstructed from a variety of sources.
CA | WHITE | 0 | 1969 | L23 | 19680825 | 19690822 | 79.4988 | -90.8133 | 925 | 200 |  |  |  | BA | Data from Cogley, reconstructed from a variety of sources.
CA | WHITE | 0 | 1969 | L24 | 19680825 | 19690822 |  |  | 890 | 150 |  |  |  | BA | Data from Cogley, reconstructed from a variety of sources.
CA | WHITE | 0 | 1969 | L25 | 19680825 | 19690822 |  |  | 874 | 130 |  |  |  | BA | Data from Cogley, reconstructed from a variety of sources.
CA | WHITE | 0 | 1969 | L26 | 19680825 | 19690822 |  |  | 875 | 130 |  |  |  | BA | Data from Cogley, reconstructed from a variety of sources.
CA | WHITE | 0 | 1969 | L27 | 19680825 | 19690822 |  |  | 866 | -220 |  |  |  | BA | Data from Cogley, reconstructed from a variety of sources.
CA | WHITE | 0 | 1969 | L30 | 19680825 | 19690822 |  |  | 795 | -320 |  |  |  | BA | Data from Cogley, reconstructed from a variety of sources.
CA | WHITE | 0 | 1969 | L40 | 19680825 | 19690822 |  |  | 624 | -800 |  |  |  | BA | Data from Cogley, reconstructed from a variety of sources.
CA | WHITE | 0 | 1969 | L42 | 19680825 | 19690822 |  |  | 601 | -880 |  |  |  | BA | Data from Cogley, reconstructed from a variety of sources.
CA | WHITE | 0 | 1969 | L17 | 19680825 | 19690822 | 79.5019 | -90.8399 | 848 | 300 |  |  |  | BA | Data from Cogley, reconstructed from a variety of sources.
CA | WHITE | 0 | 1969 | M2 | 19680825 | 19690822 | 79.5103 | -90.8572 | 1120 | -250 |  |  |  | BA | Data from Cogley, reconstructed from a variety of sources.
CA | WHITE | 0 | 1969 | L16 | 19680825 | 19690822 | 79.5079 | -90.8599 | 1043 | 370 |  |  |  | BA | Data from Cogley, reconstructed from a variety of sources.
CA | WHITE | 0 | 1969 | M4 | 19680825 | 19690822 |  |  | 835 | -160 |  |  |  | BA | Data from Cogley, reconstructed from a variety of sources.
CA | WHITE | 0 | 1969 | M5 | 19680825 | 19690822 |  |  | 835 | -240 |  |  |  | BA | Data from Cogley, reconstructed from a variety of sources.
CA | WHITE | 0 | 1969 | M6 | 19680825 | 19690822 |  |  | 850 | -540 |  |  |  | BA | Data from Cogley, reconstructed from a variety of sources.
CA | WHITE | 0 | 1969 | M7 | 19680825 | 19690822 |  |  | 860 | -300 |  |  |  | BA | Data from Cogley, reconstructed from a variety of sources.
CA | WHITE | 0 | 1969 | M8 | 19680825 | 19690822 |  |  | 865 | -310 |  |  |  | BA | Data from Cogley, reconstructed from a variety of sources.
CA | WHITE | 0 | 1969 | W2 | 19680825 | 19690822 |  |  | 610 | -890 |  |  |  | BA | Data from Cogley, reconstructed from a variety of sources.
CA | WHITE | 0 | 1969 | W3 | 19680825 | 19690822 |  |  | 608 | -530 |  |  |  | BA | Data from Cogley, reconstructed from a variety of sources.
CA | WHITE | 0 | 1969 | W4 | 19680825 | 19690822 |  |  | 602 | -640 |  |  |  | BA | Data from Cogley, reconstructed from a variety of sources.
CA | WHITE | 0 | 1969 | W5 | 19680825 | 19690822 |  |  | 597 | -800 |  |  |  | BA | Data from Cogley, reconstructed from a variety of sources.
CA | WHITE | 0 | 1969 | W6 | 19680825 | 19690822 |  |  | 594 | -720 |  |  |  | BA | Data from Cogley, reconstructed from a variety of sources.
CA | WHITE | 0 | 1969 | L7 | 19680825 | 19690822 |  |  | 1279 | 410 |  |  |  | BA | Data from Cogley, reconstructed from a variety of sources.
CA | WHITE | 0 | 1969 | A9C | 19680825 | 19690822 |  |  | 348 | -1440 |  |  |  | BA | Data from Cogley, reconstructed from a variety of sources.
CA | WHITE | 0 | 1969 | A10 | 19680825 | 19690822 |  |  | 348 | -1570 |  |  |  | BA | Data from Cogley, reconstructed from a variety of sources.
CA | WHITE | 0 | 1969 | A2 | 19680825 | 19690822 |  |  | 375 | -1490 |  |  |  | BA | Data from Cogley, reconstructed from a variety of sources.
CA | WHITE | 0 | 1969 | A3 | 19680825 | 19690822 |  |  | 360 | -1070 |  |  |  | BA | Data from Cogley, reconstructed from a variety of sources.
CA | WHITE | 0 | 1969 | A3C | 19680825 | 19690822 |  |  | 376 | -1370 |  |  |  | BA | Data from Cogley, reconstructed from a variety of sources.
CA | WHITE | 0 | 1969 | A4 | 19680825 | 19690822 |  |  | 372 | -970 |  |  |  | BA | Data from Cogley, reconstructed from a variety of sources.
CA | WHITE | 0 | 1969 | A5 | 19680825 | 19690822 |  |  | 348 | -1360 |  |  |  | BA | Data from Cogley, reconstructed from a variety of sources.
CA | WHITE | 0 | 1969 | A6 | 19680825 | 19690822 |  |  | 360 | -1380 |  |  |  | BA | Data from Cogley, reconstructed from a variety of sources.
CA | WHITE | 0 | 1969 | A6C | 19680825 | 19690822 |  |  | 368 | -1320 |  |  |  | BA | Data from Cogley, reconstructed from a variety of sources.
CA | WHITE | 0 | 1969 | A7 | 19680825 | 19690822 |  |  | 342 | -1210 |  |  |  | BA | Data from Cogley, reconstructed from a variety of sources.
CA | WHITE | 0 | 1969 | L22 | 19680825 | 19690822 | 79.4915 | -90.803 | 839 | 270 |  |  |  | BA | Data from Cogley, reconstructed from a variety of sources.
CA | WHITE | 0 | 1969 | A9 | 19680825 | 19690822 |  |  | 353 | -1390 |  |  |  | BA | Data from Cogley, reconstructed from a variety of sources.
CA | WHITE | 0 | 1969 | A1 | 19680825 | 19690822 |  |  | 370 | -1460 |  |  |  | BA | Data from Cogley, reconstructed from a variety of sources.
CA | WHITE | 0 | 1969 | B2 | 19680825 | 19690822 |  |  | 1418 | 420 |  |  |  | BA | Data from Cogley, reconstructed from a variety of sources.
CA | WHITE | 0 | 1969 | B20 | 19680825 | 19690822 |  |  | 1276 | 400 |  |  |  | BA | Data from Cogley, reconstructed from a variety of sources.
CA | WHITE | 0 | 1969 | K5 | 19680825 | 19690822 |  |  | 248 | -1570 |  |  |  | BA | Data from Cogley, reconstructed from a variety of sources.
CA | WHITE | 0 | 1969 | K6 | 19680825 | 19690822 |  |  | 260 | -1620 |  |  |  | BA | Data from Cogley, reconstructed from a variety of sources.
CA | WHITE | 0 | 1969 | L1 | 19680825 | 19690822 | 79.5199 | -90.9301 | 1238 | 390 |  |  |  | BA | Data from Cogley, reconstructed from a variety of sources.
CA | WHITE | 0 | 1969 | L113 | 19680825 | 19690822 |  |  | 241 | -1570 |  |  |  | BA | Data from Cogley, reconstructed from a variety of sources.
CA | WHITE | 0 | 1969 | L114 | 19680825 | 19690822 |  |  | 270 | -1400 |  |  |  | BA | Data from Cogley, reconstructed from a variety of sources.
CA | WHITE | 0 | 1969 | L115 | 19680825 | 19690822 |  |  | 280 | -1640 |  |  |  | BA | Data from Cogley, reconstructed from a variety of sources.
CA | WHITE | 0 | 1969 | L116 | 19680825 | 19690822 |  |  | 299 | -1610 |  |  |  | BA | Data from Cogley, reconstructed from a variety of sources.
CA | WHITE | 0 | 1969 | L121 | 19680825 | 19690822 |  |  | 365 | -1750 |  |  |  | BA | Data from Cogley, reconstructed from a variety of sources.
CA | WHITE | 0 | 1969 | L122 | 19680825 | 19690822 |  |  | 385 | -1070 |  |  |  | BA | Data from Cogley, reconstructed from a variety of sources.
CA | WHITE | 0 | 1969 | A8 | 19680825 | 19690822 |  |  | 352 | -1340 |  |  |  | BA | Data from Cogley, reconstructed from a variety of sources.
CA | WHITE | 0 | 1970 | A2 | 19690822 | 19700820 |  |  | 375 | -1280 |  |  |  | BA | Data from Cogley, reconstructed from a variety of sources.
CA | WHITE | 0 | 1970 | M5 | 19690822 | 19700820 |  |  | 835 | -220 |  |  |  | BA | Data from Cogley, reconstructed from a variety of sources.
CA | WHITE | 0 | 1970 | L21 | 19690822 | 19700820 | 79.5295 | -90.8047 | 842 | 190 |  |  |  | BA | Data from Cogley, reconstructed from a variety of sources.
CA | WHITE | 0 | 1970 | L22 | 19690822 | 19700820 | 79.4915 | -90.803 | 839 | 200 |  |  |  | BA | Data from Cogley, reconstructed from a variety of sources.
CA | WHITE | 0 | 1970 | L23 | 19690822 | 19700820 | 79.4988 | -90.8133 | 925 | 110 |  |  |  | BA | Data from Cogley, reconstructed from a variety of sources.
CA | WHITE | 0 | 1970 | L24 | 19690822 | 19700820 |  |  | 890 | -40 |  |  |  | BA | Data from Cogley, reconstructed from a variety of sources.
CA | WHITE | 0 | 1970 | L25 | 19690822 | 19700820 |  |  | 874 | -40 |  |  |  | BA | Data from Cogley, reconstructed from a variety of sources.
CA | WHITE | 0 | 1970 | L26 | 19690822 | 19700820 |  |  | 875 | -210 |  |  |  | BA | Data from Cogley, reconstructed from a variety of sources.
CA | WHITE | 0 | 1970 | L35 | 19690822 | 19700820 |  |  | 694 | -250 |  |  |  | BA | Data from Cogley, reconstructed from a variety of sources.
CA | WHITE | 0 | 1970 | L7 | 19690822 | 19700820 |  |  | 1279 | 210 |  |  |  | BA | Data from Cogley, reconstructed from a variety of sources.
CA | WHITE | 0 | 1970 | M2 | 19690822 | 19700820 | 79.5103 | -90.8572 | 1120 | -330 |  |  |  | BA | Data from Cogley, reconstructed from a variety of sources.
CA | WHITE | 0 | 1970 | L20 | 19690822 | 19700820 | 79.529 | -90.8016 | 836 | 20 |  |  |  | BA | Data from Cogley, reconstructed from a variety of sources.
CA | WHITE | 0 | 1970 | M4 | 19690822 | 19700820 |  |  | 835 | -190 |  |  |  | BA | Data from Cogley, reconstructed from a variety of sources.
CA | WHITE | 0 | 1970 | L27 | 19690822 | 19700820 |  |  | 866 | -230 |  |  |  | BA | Data from Cogley, reconstructed from a variety of sources.
CA | WHITE | 0 | 1970 | M6 | 19690822 | 19700820 |  |  | 850 | -180 |  |  |  | BA | Data from Cogley, reconstructed from a variety of sources.
CA | WHITE | 0 | 1970 | M7 | 19690822 | 19700820 |  |  | 860 | -10 |  |  |  | BA | Data from Cogley, reconstructed from a variety of sources.
CA | WHITE | 0 | 1970 | M8 | 19690822 | 19700820 |  |  | 865 | -180 |  |  |  | BA | Data from Cogley, reconstructed from a variety of sources.
CA | WHITE | 0 | 1970 | W2 | 19690822 | 19700820 |  |  | 610 | -570 |  |  |  | BA | Data from Cogley, reconstructed from a variety of sources.
CA | WHITE | 0 | 1970 | W3 | 19690822 | 19700820 |  |  | 608 | -670 |  |  |  | BA | Data from Cogley, reconstructed from a variety of sources.
CA | WHITE | 0 | 1970 | W4 | 19690822 | 19700820 |  |  | 602 | -690 |  |  |  | BA | Data from Cogley, reconstructed from a variety of sources.
CA | WHITE | 0 | 1970 | W5 | 19690822 | 19700820 |  |  | 597 | -690 |  |  |  | BA | Data from Cogley, reconstructed from a variety of sources.
CA | WHITE | 0 | 1970 | W6 | 19690822 | 19700820 |  |  | 594 | -620 |  |  |  | BA | Data from Cogley, reconstructed from a variety of sources.
CA | WHITE | 0 | 1970 | A1 | 19690822 | 19700820 |  |  | 370 | -1210 |  |  |  | BA | Data from Cogley, reconstructed from a variety of sources.
CA | WHITE | 0 | 1970 | A10 | 19690822 | 19700820 |  |  | 348 | -1270 |  |  |  | BA | Data from Cogley, reconstructed from a variety of sources.
CA | WHITE | 0 | 1970 | M3 | 19690822 | 19700820 |  |  | 839 | -330 |  |  |  | BA | Data from Cogley, reconstructed from a variety of sources.
CA | WHITE | 0 | 1970 | A7 | 19690822 | 19700820 |  |  | 342 | -1060 |  |  |  | BA | Data from Cogley, reconstructed from a variety of sources.
CA | WHITE | 0 | 1970 | A3 | 19690822 | 19700820 |  |  | 360 | -1190 |  |  |  | BA | Data from Cogley, reconstructed from a variety of sources.
CA | WHITE | 0 | 1970 | A4 | 19690822 | 19700820 |  |  | 372 | -970 |  |  |  | BA | Data from Cogley, reconstructed from a variety of sources.
CA | WHITE | 0 | 1970 | L4 | 19690822 | 19700820 |  |  | 1360 | 300 |  |  |  | BA | Data from Cogley, reconstructed from a variety of sources.
CA | WHITE | 0 | 1970 | A6 | 19690822 | 19700820 |  |  | 360 | -1100 |  |  |  | BA | Data from Cogley, reconstructed from a variety of sources.
CA | WHITE | 0 | 1970 | L19 | 19690822 | 19700820 | 79.4966 | -90.8207 | 872 | 60 |  |  |  | BA | Data from Cogley, reconstructed from a variety of sources.
CA | WHITE | 0 | 1970 | A8 | 19690822 | 19700820 |  |  | 352 | -740 |  |  |  | BA | Data from Cogley, reconstructed from a variety of sources.
CA | WHITE | 0 | 1970 | A9 | 19690822 | 19700820 |  |  | 353 | -770 |  |  |  | BA | Data from Cogley, reconstructed from a variety of sources.
CA | WHITE | 0 | 1970 | B2 | 19690822 | 19700820 |  |  | 1418 | 280 |  |  |  | BA | Data from Cogley, reconstructed from a variety of sources.
CA | WHITE | 0 | 1970 | B20 | 19690822 | 19700820 |  |  | 1276 | 200 |  |  |  | BA | Data from Cogley, reconstructed from a variety of sources.
CA | WHITE | 0 | 1970 | K5 | 19690822 | 19700820 |  |  | 248 | -1300 |  |  |  | BA | Data from Cogley, reconstructed from a variety of sources.
CA | WHITE | 0 | 1970 | K6 | 19690822 | 19700820 |  |  | 260 | -1210 |  |  |  | BA | Data from Cogley, reconstructed from a variety of sources.
CA | WHITE | 0 | 1970 | L1 | 19690822 | 19700820 | 79.5199 | -90.9301 | 1238 | 260 |  |  |  | BA | Data from Cogley, reconstructed from a variety of sources.
CA | WHITE | 0 | 1970 | L16 | 19690822 | 19700820 | 79.5079 | -90.8599 | 1043 | 190 |  |  |  | BA | Data from Cogley, reconstructed from a variety of sources.
CA | WHITE | 0 | 1970 | L18 | 19690822 | 19700820 | 79.4988 | -90.8278 | 892 | 150 |  |  |  | BA | Data from Cogley, reconstructed from a variety of sources.
CA | WHITE | 0 | 1970 | A5 | 19690822 | 19700820 |  |  | 348 | -800 |  |  |  | BA | Data from Cogley, reconstructed from a variety of sources.
CA | WHITE | 0 | 1970 | L11 | 19690822 | 19700820 |  |  | 1210 | 170 |  |  |  | BA | Data from Cogley, reconstructed from a variety of sources.
CA | WHITE | 0 | 1970 | L17 | 19690822 | 19700820 | 79.5019 | -90.8399 | 848 | 170 |  |  |  | BA | Data from Cogley, reconstructed from a variety of sources.
CA | WHITE | 0 | 1970 | L122 | 19690822 | 19700820 |  |  | 385 | -1040 |  |  |  | BA | Data from Cogley, reconstructed from a variety of sources.
CA | WHITE | 0 | 1970 | L121 | 19690822 | 19700820 |  |  | 365 | -1090 |  |  |  | BA | Data from Cogley, reconstructed from a variety of sources.
CA | WHITE | 0 | 1970 | L116 | 19690822 | 19700820 |  |  | 299 | -1470 |  |  |  | BA | Data from Cogley, reconstructed from a variety of sources.
CA | WHITE | 0 | 1970 | L115 | 19690822 | 19700820 |  |  | 280 | -1210 |  |  |  | BA | Data from Cogley, reconstructed from a variety of sources.
CA | WHITE | 0 | 1970 | L114 | 19690822 | 19700820 |  |  | 270 | -1260 |  |  |  | BA | Data from Cogley, reconstructed from a variety of sources.
CA | WHITE | 0 | 1970 | L113 | 19690822 | 19700820 |  |  | 241 | -1170 |  |  |  | BA | Data from Cogley, reconstructed from a variety of sources.
CA | WHITE | 0 | 1971 | M5 | 19700820 | 19710822 |  |  | 835 | -850 |  |  |  | BA | Data from Cogley, reconstructed from a variety of sources.
CA | WHITE | 0 | 1971 | L20 | 19700820 | 19710822 | 79.529 | -90.8016 | 836 | -60 |  |  |  | BA | Data from Cogley, reconstructed from a variety of sources.
CA | WHITE | 0 | 1971 | L34 | 19700820 | 19710822 |  |  | 695 | -1140 |  |  |  | BA | Data from Cogley, reconstructed from a variety of sources.
CA | WHITE | 0 | 1971 | L22 | 19700820 | 19710822 | 79.4915 | -90.803 | 839 | -220 |  |  |  | BA | Data from Cogley, reconstructed from a variety of sources.
CA | WHITE | 0 | 1971 | L23 | 19700820 | 19710822 | 79.4988 | -90.8133 | 925 | -430 |  |  |  | BA | Data from Cogley, reconstructed from a variety of sources.
CA | WHITE | 0 | 1971 | W | 19700820 | 19710822 |  |  | 620 | -1130 |  |  |  | BA | Data from Cogley, reconstructed from a variety of sources.
CA | WHITE | 0 | 1971 | L19 | 19700820 | 19710822 | 79.4966 | -90.8207 | 872 | 0 |  |  |  | BA | Data from Cogley, reconstructed from a variety of sources.
CA | WHITE | 0 | 1971 | L25 | 19700820 | 19710822 |  |  | 874 | -480 |  |  |  | BA | Data from Cogley, reconstructed from a variety of sources.
CA | WHITE | 0 | 1971 | L21 | 19700820 | 19710822 | 79.5295 | -90.8047 | 842 | -250 |  |  |  | BA | Data from Cogley, reconstructed from a variety of sources.
CA | WHITE | 0 | 1971 | L35 | 19700820 | 19710822 |  |  | 694 | -1030 |  |  |  | BA | Data from Cogley, reconstructed from a variety of sources.
CA | WHITE | 0 | 1971 | L48 | 19700820 | 19710822 |  |  | 463 | -1560 |  |  |  | BA | Data from Cogley, reconstructed from a variety of sources.
CA | WHITE | 0 | 1971 | L7 | 19700820 | 19710822 |  |  | 1279 | 210 |  |  |  | BA | Data from Cogley, reconstructed from a variety of sources.
CA | WHITE | 0 | 1971 | M4 | 19700820 | 19710822 |  |  | 835 | -850 |  |  |  | BA | Data from Cogley, reconstructed from a variety of sources.
CA | WHITE | 0 | 1971 | M6 | 19700820 | 19710822 |  |  | 850 | -560 |  |  |  | BA | Data from Cogley, reconstructed from a variety of sources.
CA | WHITE | 0 | 1971 | M7 | 19700820 | 19710822 |  |  | 860 | -710 |  |  |  | BA | Data from Cogley, reconstructed from a variety of sources.
CA | WHITE | 0 | 1971 | M8 | 19700820 | 19710822 |  |  | 865 | -850 |  |  |  | BA | Data from Cogley, reconstructed from a variety of sources.
CA | WHITE | 0 | 1971 | L24 | 19700820 | 19710822 |  |  | 890 | -390 |  |  |  | BA | Data from Cogley, reconstructed from a variety of sources.
CA | WHITE | 0 | 1971 | L18 | 19700820 | 19710822 | 79.4988 | -90.8278 | 892 | 120 |  |  |  | BA | Data from Cogley, reconstructed from a variety of sources.
CA | WHITE | 0 | 1971 | M3 | 19700820 | 19710822 |  |  | 839 | -1180 |  |  |  | BA | Data from Cogley, reconstructed from a variety of sources.
CA | WHITE | 0 | 1971 | A6 | 19700820 | 19710822 |  |  | 360 | -1470 |  |  |  | BA | Data from Cogley, reconstructed from a variety of sources.
CA | WHITE | 0 | 1971 | L17 | 19700820 | 19710822 | 79.5019 | -90.8399 | 848 | 150 |  |  |  | BA | Data from Cogley, reconstructed from a variety of sources.
CA | WHITE | 0 | 1971 | L26 | 19700820 | 19710822 |  |  | 875 | -540 |  |  |  | BA | Data from Cogley, reconstructed from a variety of sources.
CA | WHITE | 0 | 1971 | A1 | 19700820 | 19710822 |  |  | 370 | -1480 |  |  |  | BA | Data from Cogley, reconstructed from a variety of sources.
CA | WHITE | 0 | 1971 | A5 | 19700820 | 19710822 |  |  | 348 | -1630 |  |  |  | BA | Data from Cogley, reconstructed from a variety of sources.
CA | WHITE | 0 | 1971 | A7 | 19700820 | 19710822 |  |  | 342 | -1440 |  |  |  | BA | Data from Cogley, reconstructed from a variety of sources.
CA | WHITE | 0 | 1971 | A8 | 19700820 | 19710822 |  |  | 352 | -1180 |  |  |  | BA | Data from Cogley, reconstructed from a variety of sources.
CA | WHITE | 0 | 1971 | A9 | 19700820 | 19710822 |  |  | 353 | -1750 |  |  |  | BA | Data from Cogley, reconstructed from a variety of sources.
CA | WHITE | 0 | 1971 | B2 | 19700820 | 19710822 |  |  | 1418 | 340 |  |  |  | BA | Data from Cogley, reconstructed from a variety of sources.
CA | WHITE | 0 | 1971 | B20 | 19700820 | 19710822 |  |  | 1276 | 230 |  |  |  | BA | Data from Cogley, reconstructed from a variety of sources.
CA | WHITE | 0 | 1971 | L124 | 19700820 | 19710822 |  |  | 425 | -1500 |  |  |  | BA | Data from Cogley, reconstructed from a variety of sources.
CA | WHITE | 0 | 1971 | L16 | 19700820 | 19710822 | 79.5079 | -90.8599 | 1043 | 180 |  |  |  | BA | Data from Cogley, reconstructed from a variety of sources.
CA | WHITE | 0 | 1971 | A10 | 19700820 | 19710822 |  |  | 348 | -1790 |  |  |  | BA | Data from Cogley, reconstructed from a variety of sources.
CA | WHITE | 0 | 1971 | K5 | 19700820 | 19710822 |  |  | 248 | -1750 |  |  |  | BA | Data from Cogley, reconstructed from a variety of sources.
CA | WHITE | 0 | 1971 | L126 | 19700820 | 19710822 |  |  | 444 | -1580 |  |  |  | BA | Data from Cogley, reconstructed from a variety of sources.
CA | WHITE | 0 | 1971 | L125 | 19700820 | 19710822 |  |  | 454 | -1490 |  |  |  | BA | Data from Cogley, reconstructed from a variety of sources.
CA | WHITE | 0 | 1971 | L123 | 19700820 | 19710822 |  |  | 414 | -1550 |  |  |  | BA | Data from Cogley, reconstructed from a variety of sources.
CA | WHITE | 0 | 1971 | L122 | 19700820 | 19710822 |  |  | 385 | -1480 |  |  |  | BA | Data from Cogley, reconstructed from a variety of sources.
CA | WHITE | 0 | 1971 | L115 | 19700820 | 19710822 |  |  | 280 | -1740 |  |  |  | BA | Data from Cogley, reconstructed from a variety of sources.
CA | WHITE | 0 | 1971 | L114 | 19700820 | 19710822 |  |  | 270 | -1410 |  |  |  | BA | Data from Cogley, reconstructed from a variety of sources.
CA | WHITE | 0 | 1971 | L1 | 19700820 | 19710822 | 79.5199 | -90.9301 | 1238 | 270 |  |  |  | BA | Data from Cogley, reconstructed from a variety of sources.
CA | WHITE | 0 | 1972 | L39 | 19710822 | 19720821 |  |  | 622 | 90 |  |  |  | BA | Data from Cogley, reconstructed from a variety of sources.
CA | WHITE | 0 | 1972 | L23 | 19710822 | 19720821 | 79.4988 | -90.8133 | 925 | 340 |  |  |  | BA | Data from Cogley, reconstructed from a variety of sources.
CA | WHITE | 0 | 1972 | L37 | 19710822 | 19720821 |  |  | 652 | -30 |  |  |  | BA | Data from Cogley, reconstructed from a variety of sources.
CA | WHITE | 0 | 1972 | L36 | 19710822 | 19720821 |  |  | 672 | 120 |  |  |  | BA | Data from Cogley, reconstructed from a variety of sources.
CA | WHITE | 0 | 1972 | L35 | 19710822 | 19720821 |  |  | 694 | 190 |  |  |  | BA | Data from Cogley, reconstructed from a variety of sources.
CA | WHITE | 0 | 1972 | L38 | 19710822 | 19720821 |  |  | 635 | -70 |  |  |  | BA | Data from Cogley, reconstructed from a variety of sources.
CA | WHITE | 0 | 1972 | L34 | 19710822 | 19720821 |  |  | 695 | 80 |  |  |  | BA | Data from Cogley, reconstructed from a variety of sources.
CA | WHITE | 0 | 1972 | L27 | 19710822 | 19720821 |  |  | 866 | 150 |  |  |  | BA | Data from Cogley, reconstructed from a variety of sources.
CA | WHITE | 0 | 1972 | L26 | 19710822 | 19720821 |  |  | 875 | 120 |  |  |  | BA | Data from Cogley, reconstructed from a variety of sources.
CA | WHITE | 0 | 1972 | L24 | 19710822 | 19720821 |  |  | 890 | 320 |  |  |  | BA | Data from Cogley, reconstructed from a variety of sources.
CA | WHITE | 0 | 1972 | L22 | 19710822 | 19720821 | 79.4915 | -90.803 | 839 | 230 |  |  |  | BA | Data from Cogley, reconstructed from a variety of sources.
CA | WHITE | 0 | 1972 | L4 | 19710822 | 19720821 |  |  | 1360 | 270 |  |  |  | BA | Data from Cogley, reconstructed from a variety of sources.
CA | WHITE | 0 | 1972 | MD | 19710822 | 19720821 |  |  | 828 | 100 |  |  |  | BA | Data from Cogley, reconstructed from a variety of sources.
CA | WHITE | 0 | 1972 | L25 | 19710822 | 19720821 |  |  | 874 | 160 |  |  |  | BA | Data from Cogley, reconstructed from a variety of sources.
CA | WHITE | 0 | 1972 | W4 | 19710822 | 19720821 |  |  | 602 | 100 |  |  |  | BA | Data from Cogley, reconstructed from a variety of sources.
CA | WHITE | 0 | 1972 | M4 | 19710822 | 19720821 |  |  | 835 | 150 |  |  |  | BA | Data from Cogley, reconstructed from a variety of sources.
CA | WHITE | 0 | 1972 | M5 | 19710822 | 19720821 |  |  | 835 | 110 |  |  |  | BA | Data from Cogley, reconstructed from a variety of sources.
CA | WHITE | 0 | 1972 | M6 | 19710822 | 19720821 |  |  | 850 | 110 |  |  |  | BA | Data from Cogley, reconstructed from a variety of sources.
CA | WHITE | 0 | 1972 | M7 | 19710822 | 19720821 |  |  | 860 | -30 |  |  |  | BA | Data from Cogley, reconstructed from a variety of sources.
CA | WHITE | 0 | 1972 | M8 | 19710822 | 19720821 |  |  | 865 | 40 |  |  |  | BA | Data from Cogley, reconstructed from a variety of sources.
CA | WHITE | 0 | 1972 | L118 | 19710822 | 19720821 |  |  | 320 | -920 |  |  |  | BA | Data from Cogley, reconstructed from a variety of sources.
CA | WHITE | 0 | 1972 | W3 | 19710822 | 19720821 |  |  | 608 | 120 |  |  |  | BA | Data from Cogley, reconstructed from a variety of sources.
CA | WHITE | 0 | 1972 | L21 | 19710822 | 19720821 | 79.5295 | -90.8047 | 842 | 140 |  |  |  | BA | Data from Cogley, reconstructed from a variety of sources.
CA | WHITE | 0 | 1972 | L40 | 19710822 | 19720821 |  |  | 624 | -30 |  |  |  | BA | Data from Cogley, reconstructed from a variety of sources.
CA | WHITE | 0 | 1972 | W5 | 19710822 | 19720821 |  |  | 597 | 120 |  |  |  | BA | Data from Cogley, reconstructed from a variety of sources.
CA | WHITE | 0 | 1972 | W6 | 19710822 | 19720821 |  |  | 594 | 140 |  |  |  | BA | Data from Cogley, reconstructed from a variety of sources.
CA | WHITE | 0 | 1972 | M2 | 19710822 | 19720821 | 79.5103 | -90.8572 | 1120 | 180 |  |  |  | BA | Data from Cogley, reconstructed from a variety of sources.
CA | WHITE | 0 | 1972 | L7 | 19710822 | 19720821 |  |  | 1279 | 210 |  |  |  | BA | Data from Cogley, reconstructed from a variety of sources.
CA | WHITE | 0 | 1972 | L48 | 19710822 | 19720821 |  |  | 463 | -110 |  |  |  | BA | Data from Cogley, reconstructed from a variety of sources.
CA | WHITE | 0 | 1972 | L47 | 19710822 | 19720821 |  |  | 466 | -320 |  |  |  | BA | Data from Cogley, reconstructed from a variety of sources.
CA | WHITE | 0 | 1972 | W2 | 19710822 | 19720821 |  |  | 610 | 40 |  |  |  | BA | Data from Cogley, reconstructed from a variety of sources.
CA | WHITE | 0 | 1972 | K6 | 19710822 | 19720821 |  |  | 260 | -920 |  |  |  | BA | Data from Cogley, reconstructed from a variety of sources.
CA | WHITE | 0 | 1972 | M3 | 19710822 | 19720821 |  |  | 839 | 140 |  |  |  | BA | Data from Cogley, reconstructed from a variety of sources.
CA | WHITE | 0 | 1972 | A1 | 19710822 | 19720821 |  |  | 370 | -290 |  |  |  | BA | Data from Cogley, reconstructed from a variety of sources.
CA | WHITE | 0 | 1972 | A10 | 19710822 | 19720821 |  |  | 348 | -1140 |  |  |  | BA | Data from Cogley, reconstructed from a variety of sources.
CA | WHITE | 0 | 1972 | A2 | 19710822 | 19720821 |  |  | 375 | -800 |  |  |  | BA | Data from Cogley, reconstructed from a variety of sources.
CA | WHITE | 0 | 1972 | A3 | 19710822 | 19720821 |  |  | 360 | -760 |  |  |  | BA | Data from Cogley, reconstructed from a variety of sources.
CA | WHITE | 0 | 1972 | A4 | 19710822 | 19720821 |  |  | 372 | -420 |  |  |  | BA | Data from Cogley, reconstructed from a variety of sources.
CA | WHITE | 0 | 1972 | A5 | 19710822 | 19720821 |  |  | 348 | -490 |  |  |  | BA | Data from Cogley, reconstructed from a variety of sources.
CA | WHITE | 0 | 1972 | A6 | 19710822 | 19720821 |  |  | 360 | -510 |  |  |  | BA | Data from Cogley, reconstructed from a variety of sources.
CA | WHITE | 0 | 1972 | A7 | 19710822 | 19720821 |  |  | 342 | -430 |  |  |  | BA | Data from Cogley, reconstructed from a variety of sources.
CA | WHITE | 0 | 1972 | A8 | 19710822 | 19720821 |  |  | 352 | -410 |  |  |  | BA | Data from Cogley, reconstructed from a variety of sources.
CA | WHITE | 0 | 1972 | A9 | 19710822 | 19720821 |  |  | 353 | -330 |  |  |  | BA | Data from Cogley, reconstructed from a variety of sources.
CA | WHITE | 0 | 1972 | B2 | 19710822 | 19720821 |  |  | 1418 | 300 |  |  |  | BA | Data from Cogley, reconstructed from a variety of sources.
CA | WHITE | 0 | 1972 | L122 | 19710822 | 19720821 |  |  | 385 | -580 |  |  |  | BA | Data from Cogley, reconstructed from a variety of sources.
CA | WHITE | 0 | 1972 | K5 | 19710822 | 19720821 |  |  | 248 | -890 |  |  |  | BA | Data from Cogley, reconstructed from a variety of sources.
CA | WHITE | 0 | 1972 | L116 | 19710822 | 19720821 |  |  | 299 | -970 |  |  |  | BA | Data from Cogley, reconstructed from a variety of sources.
CA | WHITE | 0 | 1972 | L18 | 19710822 | 19720821 | 79.4988 | -90.8278 | 892 | 200 |  |  |  | BA | Data from Cogley, reconstructed from a variety of sources.
CA | WHITE | 0 | 1972 | L17 | 19710822 | 19720821 | 79.5019 | -90.8399 | 848 | 200 |  |  |  | BA | Data from Cogley, reconstructed from a variety of sources.
CA | WHITE | 0 | 1972 | L16 | 19710822 | 19720821 | 79.5079 | -90.8599 | 1043 | 250 |  |  |  | BA | Data from Cogley, reconstructed from a variety of sources.
CA | WHITE | 0 | 1972 | L126 | 19710822 | 19720821 |  |  | 444 | -550 |  |  |  | BA | Data from Cogley, reconstructed from a variety of sources.
CA | WHITE | 0 | 1972 | L125 | 19710822 | 19720821 |  |  | 454 | -400 |  |  |  | BA | Data from Cogley, reconstructed from a variety of sources.
CA | WHITE | 0 | 1972 | L124 | 19710822 | 19720821 |  |  | 425 | -710 |  |  |  | BA | Data from Cogley, reconstructed from a variety of sources.
CA | WHITE | 0 | 1972 | B20 | 19710822 | 19720821 |  |  | 1276 | 210 |  |  |  | BA | Data from Cogley, reconstructed from a variety of sources.
CA | WHITE | 0 | 1972 | L121 | 19710822 | 19720821 |  |  | 365 | -720 |  |  |  | BA | Data from Cogley, reconstructed from a variety of sources.
CA | WHITE | 0 | 1972 | L20 | 19710822 | 19720821 | 79.529 | -90.8016 | 836 | 210 |  |  |  | BA | Data from Cogley, reconstructed from a variety of sources.
CA | WHITE | 0 | 1972 | L115 | 19710822 | 19720821 |  |  | 280 | -840 |  |  |  | BA | Data from Cogley, reconstructed from a variety of sources.
CA | WHITE | 0 | 1972 | L114 | 19710822 | 19720821 |  |  | 270 | -970 |  |  |  | BA | Data from Cogley, reconstructed from a variety of sources.
CA | WHITE | 0 | 1972 | L113 | 19710822 | 19720821 |  |  | 241 | -1030 |  |  |  | BA | Data from Cogley, reconstructed from a variety of sources.
CA | WHITE | 0 | 1972 | L11 | 19710822 | 19720821 |  |  | 1210 | 260 |  |  |  | BA | Data from Cogley, reconstructed from a variety of sources.
CA | WHITE | 0 | 1972 | L1 | 19710822 | 19720821 | 79.5199 | -90.9301 | 1238 | 320 |  |  |  | BA | Data from Cogley, reconstructed from a variety of sources.
CA | WHITE | 0 | 1972 | L123 | 19710822 | 19720821 |  |  | 414 | -820 |  |  |  | BA | Data from Cogley, reconstructed from a variety of sources.
CA | WHITE | 0 | 1973 | M7 | 19720821 | 19730913 |  |  | 860 | 150 |  |  |  | BA | Data from Cogley, reconstructed from a variety of sources.
CA | WHITE | 0 | 1973 | B20 | 19720821 | 19730913 |  |  | 1276 | 410 |  |  |  | BA | Data from Cogley, reconstructed from a variety of sources.
CA | WHITE | 0 | 1973 | L20 | 19720821 | 19730913 | 79.529 | -90.8016 | 836 | 340 |  |  |  | BA | Data from Cogley, reconstructed from a variety of sources.
CA | WHITE | 0 | 1973 | L17 | 19720821 | 19730913 | 79.5019 | -90.8399 | 848 | 370 |  |  |  | BA | Data from Cogley, reconstructed from a variety of sources.
CA | WHITE | 0 | 1973 | L16 | 19720821 | 19730913 | 79.5079 | -90.8599 | 1043 | 350 |  |  |  | BA | Data from Cogley, reconstructed from a variety of sources.
CA | WHITE | 0 | 1973 | L123 | 19720821 | 19730913 |  |  | 414 | -860 |  |  |  | BA | Data from Cogley, reconstructed from a variety of sources.
CA | WHITE | 0 | 1973 | L122 | 19720821 | 19730913 |  |  | 385 | -930 |  |  |  | BA | Data from Cogley, reconstructed from a variety of sources.
CA | WHITE | 0 | 1973 | L121 | 19720821 | 19730913 |  |  | 365 | -850 |  |  |  | BA | Data from Cogley, reconstructed from a variety of sources.
CA | WHITE | 0 | 1973 | L118 | 19720821 | 19730913 |  |  | 320 | -790 |  |  |  | BA | Data from Cogley, reconstructed from a variety of sources.
CA | WHITE | 0 | 1973 | L11 | 19720821 | 19730913 |  |  | 1210 | 330 |  |  |  | BA | Data from Cogley, reconstructed from a variety of sources.
CA | WHITE | 0 | 1973 | MD | 19720821 | 19730913 |  |  | 828 | -80 |  |  |  | BA | Data from Cogley, reconstructed from a variety of sources.
CA | WHITE | 0 | 1973 | DRILL | 19720821 | 19730913 |  |  | 395 | -1070 |  |  |  | BA | Data from Cogley, reconstructed from a variety of sources.
CA | WHITE | 0 | 1973 | L27 | 19720821 | 19730913 |  |  | 866 | 120 |  |  |  | BA | Data from Cogley, reconstructed from a variety of sources.
CA | WHITE | 0 | 1973 | B2 | 19720821 | 19730913 |  |  | 1418 | 350 |  |  |  | BA | Data from Cogley, reconstructed from a variety of sources.
CA | WHITE | 0 | 1973 | A9 | 19720821 | 19730913 |  |  | 353 | -750 |  |  |  | BA | Data from Cogley, reconstructed from a variety of sources.
CA | WHITE | 0 | 1973 | A8 | 19720821 | 19730913 |  |  | 352 | -630 |  |  |  | BA | Data from Cogley, reconstructed from a variety of sources.
CA | WHITE | 0 | 1973 | A7 | 19720821 | 19730913 |  |  | 342 | -720 |  |  |  | BA | Data from Cogley, reconstructed from a variety of sources.
CA | WHITE | 0 | 1973 | A6 | 19720821 | 19730913 |  |  | 360 | -980 |  |  |  | BA | Data from Cogley, reconstructed from a variety of sources.
CA | WHITE | 0 | 1973 | A5 | 19720821 | 19730913 |  |  | 348 | -710 |  |  |  | BA | Data from Cogley, reconstructed from a variety of sources.
CA | WHITE | 0 | 1973 | A4 | 19720821 | 19730913 |  |  | 372 | -830 |  |  |  | BA | Data from Cogley, reconstructed from a variety of sources.
CA | WHITE | 0 | 1973 | A3 | 19720821 | 19730913 |  |  | 360 | -1170 |  |  |  | BA | Data from Cogley, reconstructed from a variety of sources.
CA | WHITE | 0 | 1973 | A1 | 19720821 | 19730913 |  |  | 370 | -710 |  |  |  | BA | Data from Cogley, reconstructed from a variety of sources.
CA | WHITE | 0 | 1973 | L1 | 19720821 | 19730913 | 79.5199 | -90.9301 | 1238 | 450 |  |  |  | BA | Data from Cogley, reconstructed from a variety of sources.
CA | WHITE | 0 | 1973 | L7 | 19720821 | 19730913 |  |  | 1279 | 300 |  |  |  | BA | Data from Cogley, reconstructed from a variety of sources.
CA | WHITE | 0 | 1973 | W5 | 19720821 | 19730913 |  |  | 597 | -180 |  |  |  | BA | Data from Cogley, reconstructed from a variety of sources.
CA | WHITE | 0 | 1973 | W4 | 19720821 | 19730913 |  |  | 602 | -270 |  |  |  | BA | Data from Cogley, reconstructed from a variety of sources.
CA | WHITE | 0 | 1973 | W3 | 19720821 | 19730913 |  |  | 608 | -200 |  |  |  | BA | Data from Cogley, reconstructed from a variety of sources.
CA | WHITE | 0 | 1973 | W2 | 19720821 | 19730913 |  |  | 610 | -330 |  |  |  | BA | Data from Cogley, reconstructed from a variety of sources.
CA | WHITE | 0 | 1973 | M8 | 19720821 | 19730913 |  |  | 865 | 360 |  |  |  | BA | Data from Cogley, reconstructed from a variety of sources.
CA | WHITE | 0 | 1973 | M6 | 19720821 | 19730913 |  |  | 850 | 150 |  |  |  | BA | Data from Cogley, reconstructed from a variety of sources.
CA | WHITE | 0 | 1973 | M5 | 19720821 | 19730913 |  |  | 835 | 250 |  |  |  | BA | Data from Cogley, reconstructed from a variety of sources.
CA | WHITE | 0 | 1973 | M4 | 19720821 | 19730913 |  |  | 835 | 120 |  |  |  | BA | Data from Cogley, reconstructed from a variety of sources.
CA | WHITE | 0 | 1973 | L25 | 19720821 | 19730913 |  |  | 874 | 330 |  |  |  | BA | Data from Cogley, reconstructed from a variety of sources.
CA | WHITE | 0 | 1973 | M2 | 19720821 | 19730913 | 79.5103 | -90.8572 | 1120 | 40 |  |  |  | BA | Data from Cogley, reconstructed from a variety of sources.
CA | WHITE | 0 | 1973 | L26 | 19720821 | 19730913 |  |  | 875 | 310 |  |  |  | BA | Data from Cogley, reconstructed from a variety of sources.
CA | WHITE | 0 | 1973 | L48 | 19720821 | 19730913 |  |  | 463 | -400 |  |  |  | BA | Data from Cogley, reconstructed from a variety of sources.
CA | WHITE | 0 | 1973 | L47 | 19720821 | 19730913 |  |  | 466 | -580 |  |  |  | BA | Data from Cogley, reconstructed from a variety of sources.
CA | WHITE | 0 | 1973 | L39 | 19720821 | 19730913 |  |  | 622 | -240 |  |  |  | BA | Data from Cogley, reconstructed from a variety of sources.
CA | WHITE | 0 | 1973 | L38 | 19720821 | 19730913 |  |  | 635 | -290 |  |  |  | BA | Data from Cogley, reconstructed from a variety of sources.
CA | WHITE | 0 | 1973 | L37 | 19720821 | 19730913 |  |  | 652 | -330 |  |  |  | BA | Data from Cogley, reconstructed from a variety of sources.
CA | WHITE | 0 | 1973 | L36 | 19720821 | 19730913 |  |  | 672 | -130 |  |  |  | BA | Data from Cogley, reconstructed from a variety of sources.
CA | WHITE | 0 | 1973 | L35 | 19720821 | 19730913 |  |  | 694 | 110 |  |  |  | BA | Data from Cogley, reconstructed from a variety of sources.
CA | WHITE | 0 | 1973 | L34 | 19720821 | 19730913 |  |  | 695 | 180 |  |  |  | BA | Data from Cogley, reconstructed from a variety of sources.
CA | WHITE | 0 | 1973 | W6 | 19720821 | 19730913 |  |  | 594 | -210 |  |  |  | BA | Data from Cogley, reconstructed from a variety of sources.
CA | WHITE | 0 | 1973 | M3 | 19720821 | 19730913 |  |  | 839 | 90 |  |  |  | BA | Data from Cogley, reconstructed from a variety of sources.
CA | WHITE | 0 | 1974 | W3 | 19730913 | 19740824 |  |  | 608 | -650 |  |  |  | BA | Data from Cogley, reconstructed from a variety of sources.
CA | WHITE | 0 | 1974 | M5 | 19730913 | 19740824 |  |  | 835 | -150 |  |  |  | BA | Data from Cogley, reconstructed from a variety of sources.
CA | WHITE | 0 | 1974 | L35 | 19730913 | 19740824 |  |  | 694 | -290 |  |  |  | BA | Data from Cogley, reconstructed from a variety of sources.
CA | WHITE | 0 | 1974 | L37 | 19730913 | 19740824 |  |  | 652 | -470 |  |  |  | BA | Data from Cogley, reconstructed from a variety of sources.
CA | WHITE | 0 | 1974 | L38 | 19730913 | 19740824 |  |  | 635 | -570 |  |  |  | BA | Data from Cogley, reconstructed from a variety of sources.
CA | WHITE | 0 | 1974 | L39 | 19730913 | 19740824 |  |  | 622 | -540 |  |  |  | BA | Data from Cogley, reconstructed from a variety of sources.
CA | WHITE | 0 | 1974 | L7 | 19730913 | 19740824 |  |  | 1279 | 200 |  |  |  | BA | Data from Cogley, reconstructed from a variety of sources.
CA | WHITE | 0 | 1974 | M2 | 19730913 | 19740824 | 79.5103 | -90.8572 | 1120 | -510 |  |  |  | BA | Data from Cogley, reconstructed from a variety of sources.
CA | WHITE | 0 | 1974 | L27 | 19730913 | 19740824 |  |  | 866 | -250 |  |  |  | BA | Data from Cogley, reconstructed from a variety of sources.
CA | WHITE | 0 | 1974 | M4 | 19730913 | 19740824 |  |  | 835 | -280 |  |  |  | BA | Data from Cogley, reconstructed from a variety of sources.
CA | WHITE | 0 | 1974 | L34 | 19730913 | 19740824 |  |  | 695 | -400 |  |  |  | BA | Data from Cogley, reconstructed from a variety of sources.
CA | WHITE | 0 | 1974 | M6 | 19730913 | 19740824 |  |  | 850 | -230 |  |  |  | BA | Data from Cogley, reconstructed from a variety of sources.
CA | WHITE | 0 | 1974 | M7 | 19730913 | 19740824 |  |  | 860 | -270 |  |  |  | BA | Data from Cogley, reconstructed from a variety of sources.
CA | WHITE | 0 | 1974 | M8 | 19730913 | 19740824 |  |  | 865 | -310 |  |  |  | BA | Data from Cogley, reconstructed from a variety of sources.
CA | WHITE | 0 | 1974 | MD | 19730913 | 19740824 |  |  | 828 | -300 |  |  |  | BA | Data from Cogley, reconstructed from a variety of sources.
CA | WHITE | 0 | 1974 | W2 | 19730913 | 19740824 |  |  | 610 | -730 |  |  |  | BA | Data from Cogley, reconstructed from a variety of sources.
CA | WHITE | 0 | 1974 | W5 | 19730913 | 19740824 |  |  | 597 | -630 |  |  |  | BA | Data from Cogley, reconstructed from a variety of sources.
CA | WHITE | 0 | 1974 | W6 | 19730913 | 19740824 |  |  | 594 | -730 |  |  |  | BA | Data from Cogley, reconstructed from a variety of sources.
CA | WHITE | 0 | 1974 | M3 | 19730913 | 19740824 |  |  | 839 | -220 |  |  |  | BA | Data from Cogley, reconstructed from a variety of sources.
CA | WHITE | 0 | 1974 | L115 | 19730913 | 19740824 |  |  | 280 | -1120 |  |  |  | BA | Data from Cogley, reconstructed from a variety of sources.
CA | WHITE | 0 | 1974 | A7 | 19730913 | 19740824 |  |  | 342 | -840 |  |  |  | BA | Data from Cogley, reconstructed from a variety of sources.
CA | WHITE | 0 | 1974 | A8 | 19730913 | 19740824 |  |  | 352 | -920 |  |  |  | BA | Data from Cogley, reconstructed from a variety of sources.
CA | WHITE | 0 | 1974 | B2 | 19730913 | 19740824 |  |  | 1418 | 210 |  |  |  | BA | Data from Cogley, reconstructed from a variety of sources.
CA | WHITE | 0 | 1974 | B20 | 19730913 | 19740824 |  |  | 1276 | 200 |  |  |  | BA | Data from Cogley, reconstructed from a variety of sources.
CA | WHITE | 0 | 1974 | K5 | 19730913 | 19740824 |  |  | 248 | -1170 |  |  |  | BA | Data from Cogley, reconstructed from a variety of sources.
CA | WHITE | 0 | 1974 | L1 | 19730913 | 19740824 | 79.5199 | -90.9301 | 1238 | 190 |  |  |  | BA | Data from Cogley, reconstructed from a variety of sources.
CA | WHITE | 0 | 1974 | L36 | 19730913 | 19740824 |  |  | 672 | -400 |  |  |  | BA | Data from Cogley, reconstructed from a variety of sources.
CA | WHITE | 0 | 1974 | L114 | 19730913 | 19740824 |  |  | 270 | -1140 |  |  |  | BA | Data from Cogley, reconstructed from a variety of sources.
CA | WHITE | 0 | 1974 | L26 | 19730913 | 19740824 |  |  | 875 | -280 |  |  |  | BA | Data from Cogley, reconstructed from a variety of sources.
CA | WHITE | 0 | 1974 | L116 | 19730913 | 19740824 |  |  | 299 | -1080 |  |  |  | BA | Data from Cogley, reconstructed from a variety of sources.
CA | WHITE | 0 | 1974 | L16 | 19730913 | 19740824 | 79.5079 | -90.8599 | 1043 | 170 |  |  |  | BA | Data from Cogley, reconstructed from a variety of sources.
CA | WHITE | 0 | 1974 | L17 | 19730913 | 19740824 | 79.5019 | -90.8399 | 848 | 150 |  |  |  | BA | Data from Cogley, reconstructed from a variety of sources.
CA | WHITE | 0 | 1974 | L20 | 19730913 | 19740824 | 79.529 | -90.8016 | 836 | -180 |  |  |  | BA | Data from Cogley, reconstructed from a variety of sources.
CA | WHITE | 0 | 1974 | L22 | 19730913 | 19740824 | 79.4915 | -90.803 | 839 | 10 |  |  |  | BA | Data from Cogley, reconstructed from a variety of sources.
CA | WHITE | 0 | 1974 | L23 | 19730913 | 19740824 | 79.4988 | -90.8133 | 925 | -90 |  |  |  | BA | Data from Cogley, reconstructed from a variety of sources.
CA | WHITE | 0 | 1974 | L24 | 19730913 | 19740824 |  |  | 890 | -70 |  |  |  | BA | Data from Cogley, reconstructed from a variety of sources.
CA | WHITE | 0 | 1974 | L25 | 19730913 | 19740824 |  |  | 874 | -190 |  |  |  | BA | Data from Cogley, reconstructed from a variety of sources.
CA | WHITE | 0 | 1974 | L113 | 19730913 | 19740824 |  |  | 241 | -1340 |  |  |  | BA | Data from Cogley, reconstructed from a variety of sources.
CA | WHITE | 0 | 1975 | A7 | 19740824 | 19750818 |  |  | 342 | -1000 |  |  |  | BA | Data from Cogley, reconstructed from a variety of sources.
CA | WHITE | 0 | 1975 | A8 | 19740824 | 19750818 |  |  | 352 | -780 |  |  |  | BA | Data from Cogley, reconstructed from a variety of sources.
CA | WHITE | 0 | 1975 | A3 | 19740824 | 19750818 |  |  | 360 | -1350 |  |  |  | BA | Data from Cogley, reconstructed from a variety of sources.
CA | WHITE | 0 | 1975 | A4 | 19740824 | 19750818 |  |  | 372 | -1040 |  |  |  | BA | Data from Cogley, reconstructed from a variety of sources.
CA | WHITE | 0 | 1975 | A5 | 19740824 | 19750818 |  |  | 348 | -1180 |  |  |  | BA | Data from Cogley, reconstructed from a variety of sources.
CA | WHITE | 0 | 1975 | M4 | 19740824 | 19750818 |  |  | 835 | 100 |  |  |  | BA | Data from Cogley, reconstructed from a variety of sources.
CA | WHITE | 0 | 1975 | L34 | 19740824 | 19750818 |  |  | 695 | -50 |  |  |  | BA | Data from Cogley, reconstructed from a variety of sources.
CA | WHITE | 0 | 1975 | L35 | 19740824 | 19750818 |  |  | 694 | -190 |  |  |  | BA | Data from Cogley, reconstructed from a variety of sources.
CA | WHITE | 0 | 1975 | L36 | 19740824 | 19750818 |  |  | 672 | -230 |  |  |  | BA | Data from Cogley, reconstructed from a variety of sources.
CA | WHITE | 0 | 1975 | L37 | 19740824 | 19750818 |  |  | 652 | -290 |  |  |  | BA | Data from Cogley, reconstructed from a variety of sources.
CA | WHITE | 0 | 1975 | L38 | 19740824 | 19750818 |  |  | 635 | -310 |  |  |  | BA | Data from Cogley, reconstructed from a variety of sources.
CA | WHITE | 0 | 1975 | L39 | 19740824 | 19750818 |  |  | 622 | -240 |  |  |  | BA | Data from Cogley, reconstructed from a variety of sources.
CA | WHITE | 0 | 1975 | L48 | 19740824 | 19750818 |  |  | 463 | -940 |  |  |  | BA | Data from Cogley, reconstructed from a variety of sources.
CA | WHITE | 0 | 1975 | L7 | 19740824 | 19750818 |  |  | 1279 | 490 |  |  |  | BA | Data from Cogley, reconstructed from a variety of sources.
CA | WHITE | 0 | 1975 | A6 | 19740824 | 19750818 |  |  | 360 | -970 |  |  |  | BA | Data from Cogley, reconstructed from a variety of sources.
CA | WHITE | 0 | 1975 | M3 | 19740824 | 19750818 |  |  | 839 | -60 |  |  |  | BA | Data from Cogley, reconstructed from a variety of sources.
CA | WHITE | 0 | 1975 | L21 | 19740824 | 19750818 | 79.5295 | -90.8047 | 842 | 360 |  |  |  | BA | Data from Cogley, reconstructed from a variety of sources.
CA | WHITE | 0 | 1975 | M5 | 19740824 | 19750818 |  |  | 835 | 10 |  |  |  | BA | Data from Cogley, reconstructed from a variety of sources.
CA | WHITE | 0 | 1975 | M6 | 19740824 | 19750818 |  |  | 850 | 100 |  |  |  | BA | Data from Cogley, reconstructed from a variety of sources.
CA | WHITE | 0 | 1975 | M7 | 19740824 | 19750818 |  |  | 860 | 0 |  |  |  | BA | Data from Cogley, reconstructed from a variety of sources.
CA | WHITE | 0 | 1975 | MD | 19740824 | 19750818 |  |  | 828 | -10 |  |  |  | BA | Data from Cogley, reconstructed from a variety of sources.
CA | WHITE | 0 | 1975 | W2 | 19740824 | 19750818 |  |  | 610 | -330 |  |  |  | BA | Data from Cogley, reconstructed from a variety of sources.
CA | WHITE | 0 | 1975 | W3 | 19740824 | 19750818 |  |  | 608 | -330 |  |  |  | BA | Data from Cogley, reconstructed from a variety of sources.
CA | WHITE | 0 | 1975 | W4 | 19740824 | 19750818 |  |  | 602 | -360 |  |  |  | BA | Data from Cogley, reconstructed from a variety of sources.
CA | WHITE | 0 | 1975 | W5 | 19740824 | 19750818 |  |  | 597 | -220 |  |  |  | BA | Data from Cogley, reconstructed from a variety of sources.
CA | WHITE | 0 | 1975 | M12 | 19740824 | 19750818 |  |  | 872 | 230 |  |  |  | BA | Data from Cogley, reconstructed from a variety of sources.
CA | WHITE | 0 | 1975 | L117 | 19740824 | 19750818 |  |  | 312 | -970 |  |  |  | BA | Data from Cogley, reconstructed from a variety of sources.
CA | WHITE | 0 | 1975 | A9 | 19740824 | 19750818 |  |  | 353 | -940 |  |  |  | BA | Data from Cogley, reconstructed from a variety of sources.
CA | WHITE | 0 | 1975 | B2 | 19740824 | 19750818 |  |  | 1418 | 640 |  |  |  | BA | Data from Cogley, reconstructed from a variety of sources.
CA | WHITE | 0 | 1975 | B20 | 19740824 | 19750818 |  |  | 1276 | 530 |  |  |  | BA | Data from Cogley, reconstructed from a variety of sources.
CA | WHITE | 0 | 1975 | K5 | 19740824 | 19750818 |  |  | 248 | -1170 |  |  |  | BA | Data from Cogley, reconstructed from a variety of sources.
CA | WHITE | 0 | 1975 | L1 | 19740824 | 19750818 | 79.5199 | -90.9301 | 1238 | 610 |  |  |  | BA | Data from Cogley, reconstructed from a variety of sources.
CA | WHITE | 0 | 1975 | L113 | 19740824 | 19750818 |  |  | 241 | -1250 |  |  |  | BA | Data from Cogley, reconstructed from a variety of sources.
CA | WHITE | 0 | 1975 | L114 | 19740824 | 19750818 |  |  | 270 | -1430 |  |  |  | BA | Data from Cogley, reconstructed from a variety of sources.
CA | WHITE | 0 | 1975 | L26 | 19740824 | 19750818 |  |  | 875 | 120 |  |  |  | BA | Data from Cogley, reconstructed from a variety of sources.
CA | WHITE | 0 | 1975 | L116 | 19740824 | 19750818 |  |  | 299 | -1150 |  |  |  | BA | Data from Cogley, reconstructed from a variety of sources.
CA | WHITE | 0 | 1975 | L24 | 19740824 | 19750818 |  |  | 890 | 250 |  |  |  | BA | Data from Cogley, reconstructed from a variety of sources.
CA | WHITE | 0 | 1975 | L118 | 19740824 | 19750818 |  |  | 320 | -1120 |  |  |  | BA | Data from Cogley, reconstructed from a variety of sources.
CA | WHITE | 0 | 1975 | L121 | 19740824 | 19750818 |  |  | 365 | -1160 |  |  |  | BA | Data from Cogley, reconstructed from a variety of sources.
CA | WHITE | 0 | 1975 | L122 | 19740824 | 19750818 |  |  | 385 | -1030 |  |  |  | BA | Data from Cogley, reconstructed from a variety of sources.
CA | WHITE | 0 | 1975 | L124 | 19740824 | 19750818 |  |  | 425 | -940 |  |  |  | BA | Data from Cogley, reconstructed from a variety of sources.
CA | WHITE | 0 | 1975 | L126 | 19740824 | 19750818 |  |  | 444 | -750 |  |  |  | BA | Data from Cogley, reconstructed from a variety of sources.
CA | WHITE | 0 | 1975 | L16 | 19740824 | 19750818 | 79.5079 | -90.8599 | 1043 | 410 |  |  |  | BA | Data from Cogley, reconstructed from a variety of sources.
CA | WHITE | 0 | 1975 | L17 | 19740824 | 19750818 | 79.5019 | -90.8399 | 848 | 470 |  |  |  | BA | Data from Cogley, reconstructed from a variety of sources.
CA | WHITE | 0 | 1975 | L20 | 19740824 | 19750818 | 79.529 | -90.8016 | 836 | 190 |  |  |  | BA | Data from Cogley, reconstructed from a variety of sources.
CA | WHITE | 0 | 1975 | W6 | 19740824 | 19750818 |  |  | 594 | -240 |  |  |  | BA | Data from Cogley, reconstructed from a variety of sources.
CA | WHITE | 0 | 1975 | L115 | 19740824 | 19750818 |  |  | 280 | -1300 |  |  |  | BA | Data from Cogley, reconstructed from a variety of sources.
CA | WHITE | 0 | 1976 | B2 | 19759999 | 19769999 |  |  | 1418 | 330 |  |  |  | BA | Data from Cogley, reconstructed from a variety of sources.
CA | WHITE | 0 | 1976 | M7 | 19759999 | 19769999 |  |  | 860 | 0 |  |  |  | BA | Data from Cogley, reconstructed from a variety of sources.
CA | WHITE | 0 | 1976 | L26 | 19759999 | 19769999 |  |  | 875 | 90 |  |  |  | BA | Data from Cogley, reconstructed from a variety of sources.
CA | WHITE | 0 | 1976 | L35 | 19759999 | 19769999 |  |  | 694 | -30 |  |  |  | BA | Data from Cogley, reconstructed from a variety of sources.
CA | WHITE | 0 | 1976 | L36 | 19759999 | 19769999 |  |  | 672 | -120 |  |  |  | BA | Data from Cogley, reconstructed from a variety of sources.
CA | WHITE | 0 | 1976 | L37 | 19759999 | 19769999 |  |  | 652 | -200 |  |  |  | BA | Data from Cogley, reconstructed from a variety of sources.
CA | WHITE | 0 | 1976 | L38 | 19759999 | 19769999 |  |  | 635 | -120 |  |  |  | BA | Data from Cogley, reconstructed from a variety of sources.
CA | WHITE | 0 | 1976 | L39 | 19759999 | 19769999 |  |  | 622 | -270 |  |  |  | BA | Data from Cogley, reconstructed from a variety of sources.
CA | WHITE | 0 | 1976 | L48 | 19759999 | 19769999 |  |  | 463 | -1020 |  |  |  | BA | Data from Cogley, reconstructed from a variety of sources.
CA | WHITE | 0 | 1976 | L25 | 19759999 | 19769999 |  |  | 874 | 170 |  |  |  | BA | Data from Cogley, reconstructed from a variety of sources.
CA | WHITE | 0 | 1976 | M6 | 19759999 | 19769999 |  |  | 850 | 10 |  |  |  | BA | Data from Cogley, reconstructed from a variety of sources.
CA | WHITE | 0 | 1976 | L7 | 19759999 | 19769999 |  |  | 1279 | 340 |  |  |  | BA | Data from Cogley, reconstructed from a variety of sources.
CA | WHITE | 0 | 1976 | M8 | 19759999 | 19769999 |  |  | 865 | -150 |  |  |  | BA | Data from Cogley, reconstructed from a variety of sources.
CA | WHITE | 0 | 1976 | MD | 19759999 | 19769999 |  |  | 828 | -80 |  |  |  | BA | Data from Cogley, reconstructed from a variety of sources.
CA | WHITE | 0 | 1976 | W2 | 19759999 | 19769999 |  |  | 610 | 10 |  |  |  | BA | Data from Cogley, reconstructed from a variety of sources.
CA | WHITE | 0 | 1976 | W3 | 19759999 | 19769999 |  |  | 608 | -130 |  |  |  | BA | Data from Cogley, reconstructed from a variety of sources.
CA | WHITE | 0 | 1976 | W4 | 19759999 | 19769999 |  |  | 602 | -230 |  |  |  | BA | Data from Cogley, reconstructed from a variety of sources.
CA | WHITE | 0 | 1976 | W5 | 19759999 | 19769999 |  |  | 597 | -380 |  |  |  | BA | Data from Cogley, reconstructed from a variety of sources.
CA | WHITE | 0 | 1976 | W6 | 19759999 | 19769999 |  |  | 594 | -170 |  |  |  | BA | Data from Cogley, reconstructed from a variety of sources.
CA | WHITE | 0 | 1976 | K5 | 19759999 | 19769999 |  |  | 248 | -1040 |  |  |  | BA | Data from Cogley, reconstructed from a variety of sources.
CA | WHITE | 0 | 1976 | M4 | 19759999 | 19769999 |  |  | 835 | -220 |  |  |  | BA | Data from Cogley, reconstructed from a variety of sources.
CA | WHITE | 0 | 1976 | A4 | 19759999 | 19769999 |  |  | 372 | -820 |  |  |  | BA | Data from Cogley, reconstructed from a variety of sources.
CA | WHITE | 0 | 1976 | A1 | 19759999 | 19769999 |  |  | 370 | -1060 |  |  |  | BA | Data from Cogley, reconstructed from a variety of sources.
CA | WHITE | 0 | 1976 | M5 | 19759999 | 19769999 |  |  | 835 | 0 |  |  |  | BA | Data from Cogley, reconstructed from a variety of sources.
CA | WHITE | 0 | 1976 | A3 | 19759999 | 19769999 |  |  | 360 | -720 |  |  |  | BA | Data from Cogley, reconstructed from a variety of sources.
CA | WHITE | 0 | 1976 | L24 | 19759999 | 19769999 |  |  | 890 | 180 |  |  |  | BA | Data from Cogley, reconstructed from a variety of sources.
CA | WHITE | 0 | 1976 | A5 | 19759999 | 19769999 |  |  | 348 | -930 |  |  |  | BA | Data from Cogley, reconstructed from a variety of sources.
CA | WHITE | 0 | 1976 | A6 | 19759999 | 19769999 |  |  | 360 | -720 |  |  |  | BA | Data from Cogley, reconstructed from a variety of sources.
CA | WHITE | 0 | 1976 | A7 | 19759999 | 19769999 |  |  | 342 | -570 |  |  |  | BA | Data from Cogley, reconstructed from a variety of sources.
CA | WHITE | 0 | 1976 | A8 | 19759999 | 19769999 |  |  | 352 | -480 |  |  |  | BA | Data from Cogley, reconstructed from a variety of sources.
CA | WHITE | 0 | 1976 | A9 | 19759999 | 19769999 |  |  | 353 | -740 |  |  |  | BA | Data from Cogley, reconstructed from a variety of sources.
CA | WHITE | 0 | 1976 | B20 | 19759999 | 19769999 |  |  | 1276 | 340 |  |  |  | BA | Data from Cogley, reconstructed from a variety of sources.
CA | WHITE | 0 | 1976 | L118 | 19759999 | 19769999 |  |  | 320 | -1130 |  |  |  | BA | Data from Cogley, reconstructed from a variety of sources.
CA | WHITE | 0 | 1976 | L1 | 19759999 | 19769999 | 79.5199 | -90.9301 | 1238 | 290 |  |  |  | BA | Data from Cogley, reconstructed from a variety of sources.
CA | WHITE | 0 | 1976 | L121 | 19759999 | 19769999 |  |  | 365 | -800 |  |  |  | BA | Data from Cogley, reconstructed from a variety of sources.
CA | WHITE | 0 | 1976 | L116 | 19759999 | 19769999 |  |  | 299 | -1080 |  |  |  | BA | Data from Cogley, reconstructed from a variety of sources.
CA | WHITE | 0 | 1976 | L115 | 19759999 | 19769999 |  |  | 280 | -930 |  |  |  | BA | Data from Cogley, reconstructed from a variety of sources.
CA | WHITE | 0 | 1976 | L114 | 19759999 | 19769999 |  |  | 270 | -1150 |  |  |  | BA | Data from Cogley, reconstructed from a variety of sources.
CA | WHITE | 0 | 1976 | L113 | 19759999 | 19769999 |  |  | 241 | -1130 |  |  |  | BA | Data from Cogley, reconstructed from a variety of sources.
CA | WHITE | 0 | 1976 | L126 | 19759999 | 19769999 |  |  | 444 | -820 |  |  |  | BA | Data from Cogley, reconstructed from a variety of sources.
CA | WHITE | 0 | 1976 | L124 | 19759999 | 19769999 |  |  | 425 | -950 |  |  |  | BA | Data from Cogley, reconstructed from a variety of sources.
CA | WHITE | 0 | 1977 | L116 | 19769999 | 19779999 |  |  | 299 | -2310 |  |  |  | BA | Data from Cogley, reconstructed from a variety of sources.
CA | WHITE | 0 | 1977 | A5 | 19769999 | 19779999 |  |  | 348 | -2390 |  |  |  | BA | Data from Cogley, reconstructed from a variety of sources.
CA | WHITE | 0 | 1977 | B20 | 19769999 | 19779999 |  |  | 1276 | 100 |  |  |  | BA | Data from Cogley, reconstructed from a variety of sources.
CA | WHITE | 0 | 1977 | L115 | 19769999 | 19779999 |  |  | 280 | -2370 |  |  |  | BA | Data from Cogley, reconstructed from a variety of sources.
CA | WHITE | 0 | 1977 | L114 | 19769999 | 19779999 |  |  | 270 | -2290 |  |  |  | BA | Data from Cogley, reconstructed from a variety of sources.
CA | WHITE | 0 | 1977 | L113 | 19769999 | 19779999 |  |  | 241 | -2430 |  |  |  | BA | Data from Cogley, reconstructed from a variety of sources.
CA | WHITE | 0 | 1977 | L1 | 19769999 | 19779999 | 79.5199 | -90.9301 | 1238 | 150 |  |  |  | BA | Data from Cogley, reconstructed from a variety of sources.
CA | WHITE | 0 | 1977 | K5 | 19769999 | 19779999 |  |  | 248 | -2390 |  |  |  | BA | Data from Cogley, reconstructed from a variety of sources.
CA | WHITE | 0 | 1977 | B2 | 19769999 | 19779999 |  |  | 1418 | 120 |  |  |  | BA | Data from Cogley, reconstructed from a variety of sources.
CA | WHITE | 0 | 1977 | A9 | 19769999 | 19779999 |  |  | 353 | -2300 |  |  |  | BA | Data from Cogley, reconstructed from a variety of sources.
CA | WHITE | 0 | 1977 | A8 | 19769999 | 19779999 |  |  | 352 | -2140 |  |  |  | BA | Data from Cogley, reconstructed from a variety of sources.
CA | WHITE | 0 | 1977 | A1 | 19769999 | 19779999 |  |  | 370 | -2940 |  |  |  | BA | Data from Cogley, reconstructed from a variety of sources.
CA | WHITE | 0 | 1977 | A6 | 19769999 | 19779999 |  |  | 360 | -2170 |  |  |  | BA | Data from Cogley, reconstructed from a variety of sources.
CA | WHITE | 0 | 1977 | A4 | 19769999 | 19779999 |  |  | 372 | -2380 |  |  |  | BA | Data from Cogley, reconstructed from a variety of sources.
CA | WHITE | 0 | 1977 | A3 | 19769999 | 19779999 |  |  | 360 | -2720 |  |  |  | BA | Data from Cogley, reconstructed from a variety of sources.
CA | WHITE | 0 | 1977 | L122 | 19769999 | 19779999 |  |  | 385 | -2240 |  |  |  | BA | Data from Cogley, reconstructed from a variety of sources.
CA | WHITE | 0 | 1977 | L121 | 19769999 | 19779999 |  |  | 365 | -2090 |  |  |  | BA | Data from Cogley, reconstructed from a variety of sources.
CA | WHITE | 0 | 1977 | A7 | 19769999 | 19779999 |  |  | 342 | -2200 |  |  |  | BA | Data from Cogley, reconstructed from a variety of sources.
CA | WHITE | 0 | 1977 | W11 | 19769999 | 19779999 |  |  | 611 | -1700 |  |  |  | BA | Data from Cogley, reconstructed from a variety of sources.
CA | WHITE | 0 | 1977 | L48 | 19769999 | 19779999 |  |  | 463 | -2200 |  |  |  | BA | Data from Cogley, reconstructed from a variety of sources.
CA | WHITE | 0 | 1977 | L7 | 19769999 | 19779999 |  |  | 1279 | 130 |  |  |  | BA | Data from Cogley, reconstructed from a variety of sources.
CA | WHITE | 0 | 1977 | M2 | 19769999 | 19779999 | 79.5103 | -90.8572 | 1120 | -1360 |  |  |  | BA | Data from Cogley, reconstructed from a variety of sources.
CA | WHITE | 0 | 1977 | M3 | 19769999 | 19779999 |  |  | 839 | -970 |  |  |  | BA | Data from Cogley, reconstructed from a variety of sources.
CA | WHITE | 0 | 1977 | M4 | 19769999 | 19779999 |  |  | 835 | -1010 |  |  |  | BA | Data from Cogley, reconstructed from a variety of sources.
CA | WHITE | 0 | 1977 | M5 | 19769999 | 19779999 |  |  | 835 | -1080 |  |  |  | BA | Data from Cogley, reconstructed from a variety of sources.
CA | WHITE | 0 | 1977 | L46 | 19769999 | 19779999 |  |  | 474 | -2060 |  |  |  | BA | Data from Cogley, reconstructed from a variety of sources.
CA | WHITE | 0 | 1977 | MD | 19769999 | 19779999 |  |  | 828 | -1030 |  |  |  | BA | Data from Cogley, reconstructed from a variety of sources.
CA | WHITE | 0 | 1977 | W2 | 19769999 | 19779999 |  |  | 610 | -1700 |  |  |  | BA | Data from Cogley, reconstructed from a variety of sources.
CA | WHITE | 0 | 1977 | W3 | 19769999 | 19779999 |  |  | 608 | -1840 |  |  |  | BA | Data from Cogley, reconstructed from a variety of sources.
CA | WHITE | 0 | 1977 | L118 | 19769999 | 19779999 |  |  | 320 | -2410 |  |  |  | BA | Data from Cogley, reconstructed from a variety of sources.
CA | WHITE | 0 | 1977 | W5 | 19769999 | 19779999 |  |  | 597 | -1800 |  |  |  | BA | Data from Cogley, reconstructed from a variety of sources.
CA | WHITE | 0 | 1977 | W6 | 19769999 | 19779999 |  |  | 594 | -1790 |  |  |  | BA | Data from Cogley, reconstructed from a variety of sources.
CA | WHITE | 0 | 1977 | W7 | 19769999 | 19779999 |  |  | 594 | -1700 |  |  |  | BA | Data from Cogley, reconstructed from a variety of sources.
CA | WHITE | 0 | 1977 | W8 | 19769999 | 19779999 |  |  | 596 | -1770 |  |  |  | BA | Data from Cogley, reconstructed from a variety of sources.
CA | WHITE | 0 | 1977 | W9 | 19769999 | 19779999 |  |  | 601 | -1730 |  |  |  | BA | Data from Cogley, reconstructed from a variety of sources.
CA | WHITE | 0 | 1977 | M6 | 19769999 | 19779999 |  |  | 850 | -1300 |  |  |  | BA | Data from Cogley, reconstructed from a variety of sources.
CA | WHITE | 0 | 1977 | L22 | 19769999 | 19779999 | 79.4915 | -90.803 | 839 | -260 |  |  |  | BA | Data from Cogley, reconstructed from a variety of sources.
CA | WHITE | 0 | 1977 | W4 | 19769999 | 19779999 |  |  | 602 | -1860 |  |  |  | BA | Data from Cogley, reconstructed from a variety of sources.
CA | WHITE | 0 | 1977 | L45 | 19769999 | 19779999 |  |  | 481 | -2200 |  |  |  | BA | Data from Cogley, reconstructed from a variety of sources.
CA | WHITE | 0 | 1977 | L124 | 19769999 | 19779999 |  |  | 425 | -2240 |  |  |  | BA | Data from Cogley, reconstructed from a variety of sources.
CA | WHITE | 0 | 1977 | L126 | 19769999 | 19779999 |  |  | 444 | -2270 |  |  |  | BA | Data from Cogley, reconstructed from a variety of sources.
CA | WHITE | 0 | 1977 | L21 | 19769999 | 19779999 | 79.5295 | -90.8047 | 842 | -150 |  |  |  | BA | Data from Cogley, reconstructed from a variety of sources.
CA | WHITE | 0 | 1977 | L23 | 19769999 | 19779999 | 79.4988 | -90.8133 | 925 | -450 |  |  |  | BA | Data from Cogley, reconstructed from a variety of sources.
CA | WHITE | 0 | 1977 | L24 | 19769999 | 19779999 |  |  | 890 | -490 |  |  |  | BA | Data from Cogley, reconstructed from a variety of sources.
CA | WHITE | 0 | 1977 | L25 | 19769999 | 19779999 |  |  | 874 | -570 |  |  |  | BA | Data from Cogley, reconstructed from a variety of sources.
CA | WHITE | 0 | 1977 | L39 | 19769999 | 19779999 |  |  | 622 | -1740 |  |  |  | BA | Data from Cogley, reconstructed from a variety of sources.
CA | WHITE | 0 | 1977 | L33 | 19769999 | 19779999 |  |  | 725 | -1230 |  |  |  | BA | Data from Cogley, reconstructed from a variety of sources.
CA | WHITE | 0 | 1977 | L34 | 19769999 | 19779999 |  |  | 695 | -1530 |  |  |  | BA | Data from Cogley, reconstructed from a variety of sources.
CA | WHITE | 0 | 1977 | L35 | 19769999 | 19779999 |  |  | 694 | -1430 |  |  |  | BA | Data from Cogley, reconstructed from a variety of sources.
CA | WHITE | 0 | 1977 | L36 | 19769999 | 19779999 |  |  | 672 | -1720 |  |  |  | BA | Data from Cogley, reconstructed from a variety of sources.
CA | WHITE | 0 | 1977 | L37 | 19769999 | 19779999 |  |  | 652 | -1800 |  |  |  | BA | Data from Cogley, reconstructed from a variety of sources.
CA | WHITE | 0 | 1977 | L32 | 19769999 | 19779999 |  |  | 760 | -1070 |  |  |  | BA | Data from Cogley, reconstructed from a variety of sources.
CA | WHITE | 0 | 1977 | L16 | 19769999 | 19779999 | 79.5079 | -90.8599 | 1043 | 90 |  |  |  | BA | Data from Cogley, reconstructed from a variety of sources.
CA | WHITE | 0 | 1977 | L44 | 19769999 | 19779999 |  |  | 501 | -2460 |  |  |  | BA | Data from Cogley, reconstructed from a variety of sources.
CA | WHITE | 0 | 1978 | M3 | 19779999 | 19789999 |  |  | 839 | -890 |  |  |  | BA | Data from Cogley, reconstructed from a variety of sources.
CA | WHITE | 0 | 1978 | M4 | 19779999 | 19789999 |  |  | 835 | -700 |  |  |  | BA | Data from Cogley, reconstructed from a variety of sources.
CA | WHITE | 0 | 1978 | M5 | 19779999 | 19789999 |  |  | 835 | -630 |  |  |  | BA | Data from Cogley, reconstructed from a variety of sources.
CA | WHITE | 0 | 1978 | W11 | 19779999 | 19789999 |  |  | 611 | -1100 |  |  |  | BA | Data from Cogley, reconstructed from a variety of sources.
CA | WHITE | 0 | 1978 | W2 | 19779999 | 19789999 |  |  | 610 | -1010 |  |  |  | BA | Data from Cogley, reconstructed from a variety of sources.
CA | WHITE | 0 | 1978 | W3 | 19779999 | 19789999 |  |  | 608 | -1140 |  |  |  | BA | Data from Cogley, reconstructed from a variety of sources.
CA | WHITE | 0 | 1978 | W5 | 19779999 | 19789999 |  |  | 597 | -1130 |  |  |  | BA | Data from Cogley, reconstructed from a variety of sources.
CA | WHITE | 0 | 1978 | L7 | 19779999 | 19789999 |  |  | 1279 | 260 |  |  |  | BA | Data from Cogley, reconstructed from a variety of sources.
CA | WHITE | 0 | 1978 | L1 | 19779999 | 19789999 | 79.5199 | -90.9301 | 1238 | 240 |  |  |  | BA | Data from Cogley, reconstructed from a variety of sources.
CA | WHITE | 0 | 1978 | W6 | 19779999 | 19789999 |  |  | 594 | -1130 |  |  |  | BA | Data from Cogley, reconstructed from a variety of sources.
CA | WHITE | 0 | 1978 | W4 | 19779999 | 19789999 |  |  | 602 | -1130 |  |  |  | BA | Data from Cogley, reconstructed from a variety of sources.
CA | WHITE | 0 | 1978 | L39 | 19779999 | 19789999 |  |  | 622 | -1030 |  |  |  | BA | Data from Cogley, reconstructed from a variety of sources.
CA | WHITE | 0 | 1978 | L38 | 19779999 | 19789999 |  |  | 635 | -1110 |  |  |  | BA | Data from Cogley, reconstructed from a variety of sources.
CA | WHITE | 0 | 1978 | L37 | 19779999 | 19789999 |  |  | 652 | -1060 |  |  |  | BA | Data from Cogley, reconstructed from a variety of sources.
CA | WHITE | 0 | 1978 | L25 | 19779999 | 19789999 |  |  | 874 | -400 |  |  |  | BA | Data from Cogley, reconstructed from a variety of sources.
CA | WHITE | 0 | 1978 | L24 | 19779999 | 19789999 |  |  | 890 | -70 |  |  |  | BA | Data from Cogley, reconstructed from a variety of sources.
CA | WHITE | 0 | 1978 | L23 | 19779999 | 19789999 | 79.4988 | -90.8133 | 925 | -130 |  |  |  | BA | Data from Cogley, reconstructed from a variety of sources.
CA | WHITE | 0 | 1978 | L22 | 19779999 | 19789999 | 79.4915 | -90.803 | 839 | -170 |  |  |  | BA | Data from Cogley, reconstructed from a variety of sources.
CA | WHITE | 0 | 1978 | L16 | 19779999 | 19789999 | 79.5079 | -90.8599 | 1043 | 250 |  |  |  | BA | Data from Cogley, reconstructed from a variety of sources.
CA | WHITE | 0 | 1978 | B20 | 19779999 | 19789999 |  |  | 1276 | 200 |  |  |  | BA | Data from Cogley, reconstructed from a variety of sources.
CA | WHITE | 0 | 1978 | W8 | 19779999 | 19789999 |  |  | 596 | -1110 |  |  |  | BA | Data from Cogley, reconstructed from a variety of sources.
CA | WHITE | 0 | 1978 | L21 | 19779999 | 19789999 | 79.5295 | -90.8047 | 842 | -90 |  |  |  | BA | Data from Cogley, reconstructed from a variety of sources.
CA | WHITE | 0 | 1979 | W6 | 19789999 | 19799999 |  |  | 594 | -690 |  |  |  | BA | Data from Cogley, reconstructed from a variety of sources.
CA | WHITE | 0 | 1979 | M4 | 19789999 | 19799999 |  |  | 835 | -630 |  |  |  | BA | Data from Cogley, reconstructed from a variety of sources.
CA | WHITE | 0 | 1979 | L21 | 19789999 | 19799999 | 79.5295 | -90.8047 | 842 | 30 |  |  |  | BA | Data from Cogley, reconstructed from a variety of sources.
CA | WHITE | 0 | 1979 | L22 | 19789999 | 19799999 | 79.4915 | -90.803 | 839 | -30 |  |  |  | BA | Data from Cogley, reconstructed from a variety of sources.
CA | WHITE | 0 | 1979 | L23 | 19789999 | 19799999 | 79.4988 | -90.8133 | 925 | -80 |  |  |  | BA | Data from Cogley, reconstructed from a variety of sources.
CA | WHITE | 0 | 1979 | L25 | 19789999 | 19799999 |  |  | 874 | -250 |  |  |  | BA | Data from Cogley, reconstructed from a variety of sources.
CA | WHITE | 0 | 1979 | L32 | 19789999 | 19799999 |  |  | 760 | -660 |  |  |  | BA | Data from Cogley, reconstructed from a variety of sources.
CA | WHITE | 0 | 1979 | L33 | 19789999 | 19799999 |  |  | 725 | -580 |  |  |  | BA | Data from Cogley, reconstructed from a variety of sources.
CA | WHITE | 0 | 1979 | L34 | 19789999 | 19799999 |  |  | 695 | -670 |  |  |  | BA | Data from Cogley, reconstructed from a variety of sources.
CA | WHITE | 0 | 1979 | L37 | 19789999 | 19799999 |  |  | 652 | -670 |  |  |  | BA | Data from Cogley, reconstructed from a variety of sources.
CA | WHITE | 0 | 1979 | L38 | 19789999 | 19799999 |  |  | 635 | -890 |  |  |  | BA | Data from Cogley, reconstructed from a variety of sources.
CA | WHITE | 0 | 1979 | L20 | 19789999 | 19799999 | 79.529 | -90.8016 | 836 | 80 |  |  |  | BA | Data from Cogley, reconstructed from a variety of sources.
CA | WHITE | 0 | 1979 | L47 | 19789999 | 19799999 |  |  | 466 | -1090 |  |  |  | BA | Data from Cogley, reconstructed from a variety of sources.
CA | WHITE | 0 | 1979 | L41 | 19789999 | 19799999 |  |  | 580 | -1080 |  |  |  | BA | Data from Cogley, reconstructed from a variety of sources.
CA | WHITE | 0 | 1979 | M5 | 19789999 | 19799999 |  |  | 835 | -200 |  |  |  | BA | Data from Cogley, reconstructed from a variety of sources.
CA | WHITE | 0 | 1979 | W10 | 19789999 | 19799999 |  |  | 610 | -1040 |  |  |  | BA | Data from Cogley, reconstructed from a variety of sources.
CA | WHITE | 0 | 1979 | W11 | 19789999 | 19799999 |  |  | 611 | -820 |  |  |  | BA | Data from Cogley, reconstructed from a variety of sources.
CA | WHITE | 0 | 1979 | W2 | 19789999 | 19799999 |  |  | 610 | -690 |  |  |  | BA | Data from Cogley, reconstructed from a variety of sources.
CA | WHITE | 0 | 1979 | W3 | 19789999 | 19799999 |  |  | 608 | -1000 |  |  |  | BA | Data from Cogley, reconstructed from a variety of sources.
CA | WHITE | 0 | 1979 | W4 | 19789999 | 19799999 |  |  | 602 | -850 |  |  |  | BA | Data from Cogley, reconstructed from a variety of sources.
CA | WHITE | 0 | 1979 | W5 | 19789999 | 19799999 |  |  | 597 | -770 |  |  |  | BA | Data from Cogley, reconstructed from a variety of sources.
CA | WHITE | 0 | 1979 | W7 | 19789999 | 19799999 |  |  | 594 | -910 |  |  |  | BA | Data from Cogley, reconstructed from a variety of sources.
CA | WHITE | 0 | 1979 | W9 | 19789999 | 19799999 |  |  | 601 | -1020 |  |  |  | BA | Data from Cogley, reconstructed from a variety of sources.
CA | WHITE | 0 | 1979 | W8 | 19789999 | 19799999 |  |  | 596 | -860 |  |  |  | BA | Data from Cogley, reconstructed from a variety of sources.
CA | WHITE | 0 | 1979 | L39 | 19789999 | 19799999 |  |  | 622 | -850 |  |  |  | BA | Data from Cogley, reconstructed from a variety of sources.
CA | WHITE | 0 | 1979 | B2 | 19789999 | 19799999 |  |  | 1418 | 200 |  |  |  | BA | Data from Cogley, reconstructed from a variety of sources.
CA | WHITE | 0 | 1979 | L7 | 19789999 | 19799999 |  |  | 1279 | 200 |  |  |  | BA | Data from Cogley, reconstructed from a variety of sources.
CA | WHITE | 0 | 1979 | L16 | 19789999 | 19799999 | 79.5079 | -90.8599 | 1043 | 200 |  |  |  | BA | Data from Cogley, reconstructed from a variety of sources.
CA | WHITE | 0 | 1979 | A1 | 19789999 | 19799999 |  |  | 370 | -1490 |  |  |  | BA | Data from Cogley, reconstructed from a variety of sources.
CA | WHITE | 0 | 1979 | A3 | 19789999 | 19799999 |  |  | 360 | -1430 |  |  |  | BA | Data from Cogley, reconstructed from a variety of sources.
CA | WHITE | 0 | 1979 | A4 | 19789999 | 19799999 |  |  | 372 | -1030 |  |  |  | BA | Data from Cogley, reconstructed from a variety of sources.
CA | WHITE | 0 | 1979 | A5 | 19789999 | 19799999 |  |  | 348 | -1210 |  |  |  | BA | Data from Cogley, reconstructed from a variety of sources.
CA | WHITE | 0 | 1979 | A6 | 19789999 | 19799999 |  |  | 360 | -950 |  |  |  | BA | Data from Cogley, reconstructed from a variety of sources.
CA | WHITE | 0 | 1979 | A9 | 19789999 | 19799999 |  |  | 353 | -1030 |  |  |  | BA | Data from Cogley, reconstructed from a variety of sources.
CA | WHITE | 0 | 1979 | 78-2 | 19789999 | 19799999 |  |  | 260 | -1600 |  |  |  | BA | Data from Cogley, reconstructed from a variety of sources.
CA | WHITE | 0 | 1979 | B20 | 19789999 | 19799999 |  |  | 1276 | 200 |  |  |  | BA | Data from Cogley, reconstructed from a variety of sources.
CA | WHITE | 0 | 1979 | L1 | 19789999 | 19799999 | 79.5199 | -90.9301 | 1238 | 180 |  |  |  | BA | Data from Cogley, reconstructed from a variety of sources.
CA | WHITE | 0 | 1979 | L120 | 19789999 | 19799999 |  |  | 360 | -1230 |  |  |  | BA | Data from Cogley, reconstructed from a variety of sources.
CA | WHITE | 0 | 1979 | L124 | 19789999 | 19799999 |  |  | 425 | -1300 |  |  |  | BA | Data from Cogley, reconstructed from a variety of sources.
CA | WHITE | 0 | 1979 | A8 | 19789999 | 19799999 |  |  | 352 | -1000 |  |  |  | BA | Data from Cogley, reconstructed from a variety of sources.
CA | WHITE | 0 | 1979 | L121 | 19789999 | 19799999 |  |  | 365 | -1050 |  |  |  | BA | Data from Cogley, reconstructed from a variety of sources.
CA | WHITE | 0 | 1979 | 78-1 | 19789999 | 19799999 |  |  | 265 | -1350 |  |  |  | BA | Data from Cogley, reconstructed from a variety of sources.
CA | WHITE | 0 | 1979 | L12 | 19789999 | 19799999 |  |  | 1165 | 180 |  |  |  | BA | Data from Cogley, reconstructed from a variety of sources.
CA | WHITE | 0 | 1979 | L119 | 19789999 | 19799999 |  |  | 340 | -1000 |  |  |  | BA | Data from Cogley, reconstructed from a variety of sources.
CA | WHITE | 0 | 1979 | L118 | 19789999 | 19799999 |  |  | 320 | -1300 |  |  |  | BA | Data from Cogley, reconstructed from a variety of sources.
CA | WHITE | 0 | 1979 | L116 | 19789999 | 19799999 |  |  | 299 | -1250 |  |  |  | BA | Data from Cogley, reconstructed from a variety of sources.
CA | WHITE | 0 | 1979 | L115 | 19789999 | 19799999 |  |  | 280 | -1300 |  |  |  | BA | Data from Cogley, reconstructed from a variety of sources.
CA | WHITE | 0 | 1979 | L114 | 19789999 | 19799999 |  |  | 270 | -1750 |  |  |  | BA | Data from Cogley, reconstructed from a variety of sources.
CA | WHITE | 0 | 1979 | L122 | 19789999 | 19799999 |  |  | 385 | -1440 |  |  |  | BA | Data from Cogley, reconstructed from a variety of sources.
CA | WHITE | 0 | 1983 | L18 | 19829999 | 19839999 | 79.4988 | -90.8278 | 892 | 90 |  |  |  | BA | Data from Cogley, reconstructed from a variety of sources.
CA | WHITE | 0 | 1983 | M2 | 19829999 | 19839999 | 79.5103 | -90.8572 | 1120 | 230 |  |  |  | BA | Data from Cogley, reconstructed from a variety of sources.
CA | WHITE | 0 | 1983 | QMARK | 19829999 | 19839999 | 79.517 | -90.9029 | 1228 | 190 |  |  |  | BA | Data from Cogley, reconstructed from a variety of sources.
CA | WHITE | 0 | 1983 | L23 | 19829999 | 19839999 | 79.4988 | -90.8133 | 925 | 80 |  |  |  | BA | Data from Cogley, reconstructed from a variety of sources.
CA | WHITE | 0 | 1983 | L22 | 19829999 | 19839999 | 79.4915 | -90.803 | 839 | 160 |  |  |  | BA | Data from Cogley, reconstructed from a variety of sources.
CA | WHITE | 0 | 1983 | L21 | 19829999 | 19839999 | 79.5295 | -90.8047 | 842 | 160 |  |  |  | BA | Data from Cogley, reconstructed from a variety of sources.
CA | WHITE | 0 | 1983 | L20 | 19829999 | 19839999 | 79.529 | -90.8016 | 836 | 170 |  |  |  | BA | Data from Cogley based on field notebooks.
CA | WHITE | 0 | 1983 | L19 | 19829999 | 19839999 | 79.4966 | -90.8207 | 872 | 220 |  |  |  | BA | Data from Cogley, reconstructed from a variety of sources.
CA | WHITE | 0 | 1983 | BLUE | 19829999 | 19839999 | 79.5128 | -90.8872 | 1144 | 240 |  |  |  | BA | Data from Cogley, reconstructed from a variety of sources.
CA | WHITE | 0 | 1983 | L16 | 19829999 | 19839999 | 79.5079 | -90.8599 | 1043 | 240 |  |  |  | BA | Data from Cogley, reconstructed from a variety of sources.
CA | WHITE | 0 | 1983 | L1 | 19829999 | 19839999 | 79.5199 | -90.9301 | 1238 | 290 |  |  |  | BA | Data from Cogley, reconstructed from a variety of sources.
CA | WHITE | 0 | 1983 | EXTRA | 19829999 | 19839999 | 79.5255 | -90.9693 | 1324 | 230 |  |  |  | BA | Data from Cogley, reconstructed from a variety of sources.
CA | WHITE | 0 | 1983 | CWGH | 19829999 | 19839999 | 79.4683 | -90.7402 | 620 | -1140 |  |  |  | BA | Data from Cogley, reconstructed from a variety of sources.
CA | WHITE | 0 | 1983 | CWGF1 | 19829999 | 19839999 | 79.4465 | -90.6771 | 310 | -1280 |  |  |  | BA | Data from Cogley, reconstructed from a variety of sources.
CA | WHITE | 0 | 1983 | CWGF | 19829999 | 19839999 | 79.4441 | -90.6863 | 330 | -1660 |  |  |  | BA | Data from Cogley, reconstructed from a variety of sources.
CA | WHITE | 0 | 1983 | L17 | 19829999 | 19839999 | 79.5019 | -90.8399 | 848 | 180 |  |  |  | BA | Data from Cogley, reconstructed from a variety of sources.
CA | WHITE | 0 | 1983 | CWGE | 19829999 | 19839999 | 79.4415 | -90.6316 | 260 | -1660 |  |  |  | BA | Data from Cogley based on field notebooks.
CA | WHITE | 0 | 1984 | L19 | 19839999 | 19849999 | 79.4966 | -90.8207 | 872 | 190 |  |  |  | BA | Data from Cogley based on field notebooks.
CA | WHITE | 0 | 1984 | L21 | 19839999 | 19849999 | 79.5295 | -90.8047 | 842 | 90 |  |  |  | BA | Data from Cogley based on field notebooks.
CA | WHITE | 0 | 1984 | L22 | 19839999 | 19849999 | 79.4915 | -90.803 | 839 | 40 |  |  |  | BA | Data from Cogley based on field notebooks.
CA | WHITE | 0 | 1984 | L23 | 19839999 | 19849999 | 79.4988 | -90.8133 | 925 | 50 |  |  |  | BA | Data from Cogley based on field notebooks.
CA | WHITE | 0 | 1984 | M2 | 19839999 | 19849999 | 79.5103 | -90.8572 | 1120 | 190 |  |  |  | BA | Data from Cogley based on field notebooks.
CA | WHITE | 0 | 1984 | QMARK | 19839999 | 19849999 | 79.517 | -90.9029 | 1228 | 200 |  |  |  | BA | Data from Cogley based on field notebooks.
CA | WHITE | 0 | 1984 | L17 | 19839999 | 19849999 | 79.5019 | -90.8399 | 848 | 40 |  |  |  | BA | Data from Cogley based on field notebooks.
CA | WHITE | 0 | 1984 | L18 | 19839999 | 19849999 | 79.4988 | -90.8278 | 892 | 40 |  |  |  | BA | Data from Cogley based on field notebooks.
CA | WHITE | 0 | 1984 | CWGE | 19839999 | 19849999 | 79.4415 | -90.6316 | 260 | -1570 |  |  |  | BA | Data from Cogley based on field notebooks.
CA | WHITE | 0 | 1984 | L16 | 19839999 | 19849999 | 79.5079 | -90.8599 | 1043 | 230 |  |  |  | BA | Data from Cogley based on field notebooks.
CA | WHITE | 0 | 1984 | CJA1 | 19839999 | 19849999 | 79.5339 | -91.0287 | 1497 | 260 |  |  |  | BA | Data from Cogley based on field notebooks.
CA | WHITE | 0 | 1984 | CWGF | 19839999 | 19849999 | 79.4441 | -90.6863 | 330 | -1050 |  |  |  | BA | Data from Cogley based on field notebooks.
CA | WHITE | 0 | 1984 | CWGF1 | 19839999 | 19849999 | 79.4465 | -90.6771 | 310 | -1130 |  |  |  | BA | Data from Cogley based on field notebooks.
CA | WHITE | 0 | 1984 | CWGH | 19839999 | 19849999 | 79.4683 | -90.7402 | 620 | -1140 |  |  |  | BA | Data from Cogley based on field notebooks.
CA | WHITE | 0 | 1984 | L20 | 19839999 | 19849999 | 79.529 | -90.8016 | 836 | 80 |  |  |  | BA | Data from Cogley based on field notebooks.
CA | WHITE | 0 | 1984 | EXTRA | 19839999 | 19849999 | 79.5255 | -90.9693 | 1324 | 530 |  |  |  | BA | Data from Cogley based on field notebooks.
CA | WHITE | 0 | 1984 | BLUE | 19839999 | 19849999 | 79.5128 | -90.8872 | 1144 | 230 |  |  |  | BA | Data from Cogley based on field notebooks.
CA | WHITE | 0 | 1984 | L1 | 19839999 | 19849999 | 79.5199 | -90.9301 | 1238 | 230 |  |  |  | BA | Data from Cogley based on field notebooks.
CA | WHITE | 0 | 1985 | L16 | 19849999 | 19859999 | 79.5079 | -90.8599 | 1043 | 210 |  |  |  | BA | Data from Cogley based on field notebooks.
CA | WHITE | 0 | 1985 | L17 | 19849999 | 19859999 | 79.5019 | -90.8399 | 848 | 30 |  |  |  | BA | Data from Cogley based on field notebooks.
CA | WHITE | 0 | 1985 | M2 | 19849999 | 19859999 | 79.5103 | -90.8572 | 1120 | 150 |  |  |  | BA | Data from Cogley based on field notebooks.
CA | WHITE | 0 | 1985 | L23 | 19849999 | 19859999 | 79.4988 | -90.8133 | 925 | 50 |  |  |  | BA | Data from Cogley based on field notebooks.
CA | WHITE | 0 | 1985 | L22 | 19849999 | 19859999 | 79.4915 | -90.803 | 839 | 70 |  |  |  | BA | Data from Cogley based on field notebooks.
CA | WHITE | 0 | 1985 | L21 | 19849999 | 19859999 | 79.5295 | -90.8047 | 842 | 70 |  |  |  | BA | Data from Cogley based on field notebooks.
CA | WHITE | 0 | 1985 | L20 | 19849999 | 19859999 | 79.529 | -90.8016 | 836 | 50 |  |  |  | BA | Data from Cogley based on field notebooks.
CA | WHITE | 0 | 1985 | L19 | 19849999 | 19859999 | 79.4966 | -90.8207 | 872 | 140 |  |  |  | BA | Data from Cogley based on field notebooks.
CA | WHITE | 0 | 1985 | QMARK | 19849999 | 19859999 | 79.517 | -90.9029 | 1228 | 210 |  |  |  | BA | Data from Cogley based on field notebooks.
CA | WHITE | 0 | 1985 | L1 | 19849999 | 19859999 | 79.5199 | -90.9301 | 1238 | 430 |  |  |  | BA | Data from Cogley based on field notebooks.
CA | WHITE | 0 | 1985 | EXTRA | 19849999 | 19859999 | 79.5255 | -90.9693 | 1324 | 210 |  |  |  | BA | Data from Cogley based on field notebooks.
CA | WHITE | 0 | 1985 | DCP1 | 19849999 | 19859999 | 79.53 | -91.1012 | 1411 | 370 |  |  |  | BA | Data from Cogley based on field notebooks.
CA | WHITE | 0 | 1985 | CWGF1 | 19849999 | 19859999 | 79.4465 | -90.6771 | 310 | -1130 |  |  |  | BA | Data from Cogley based on field notebooks.
CA | WHITE | 0 | 1985 | CWGF | 19849999 | 19859999 | 79.4441 | -90.6863 | 330 | -1050 |  |  |  | BA | Data from Cogley based on field notebooks.
CA | WHITE | 0 | 1985 | CWGE | 19849999 | 19859999 | 79.4415 | -90.6316 | 260 | -1570 |  |  |  | BA | Data from Cogley based on field notebooks.
CA | WHITE | 0 | 1985 | CJA1 | 19849999 | 19859999 | 79.5339 | -91.0287 | 1497 | 260 |  |  |  | BA | Data from Cogley based on field notebooks.
CA | WHITE | 0 | 1985 | BLUE | 19849999 | 19859999 | 79.5128 | -90.8872 | 1144 | 200 |  |  |  | BA | Data from Cogley based on field notebooks.
CA | WHITE | 0 | 1985 | L18 | 19849999 | 19859999 | 79.4988 | -90.8278 | 892 | 20 |  |  |  | BA | Data from Cogley based on field notebooks.
CA | WHITE | 0 | 1986 | M2 | 19859999 | 19869999 | 79.5103 | -90.8572 | 1120 | 240 |  |  |  | BA | Data from Cogley based on field notebooks.
CA | WHITE | 0 | 1986 | L1 | 19859999 | 19869999 | 79.5199 | -90.9301 | 1238 | 230 |  |  |  | BA | Data from Cogley based on field notebooks.
CA | WHITE | 0 | 1986 | QMARK | 19859999 | 19869999 | 79.517 | -90.9029 | 1228 | 190 |  |  |  | BA | Data from Cogley based on field notebooks.
CA | WHITE | 0 | 1986 | L17 | 19859999 | 19869999 | 79.5019 | -90.8399 | 848 | 140 |  |  |  | BA | Data from Cogley based on field notebooks.
CA | WHITE | 0 | 1986 | L18 | 19859999 | 19869999 | 79.4988 | -90.8278 | 892 | 70 |  |  |  | BA | Data from Cogley based on field notebooks.
CA | WHITE | 0 | 1986 | L19 | 19859999 | 19869999 | 79.4966 | -90.8207 | 872 | 140 |  |  |  | BA | Data from Cogley based on field notebooks.
CA | WHITE | 0 | 1986 | L20 | 19859999 | 19869999 | 79.529 | -90.8016 | 836 | 50 |  |  |  | BA | Data from Cogley based on field notebooks.
CA | WHITE | 0 | 1986 | L21 | 19859999 | 19869999 | 79.5295 | -90.8047 | 842 | 90 |  |  |  | BA | Data from Cogley based on field notebooks.
CA | WHITE | 0 | 1986 | L23 | 19859999 | 19869999 | 79.4988 | -90.8133 | 925 | 100 |  |  |  | BA | Data from Cogley based on field notebooks.
CA | WHITE | 0 | 1986 | EXTRA | 19859999 | 19869999 | 79.5255 | -90.9693 | 1324 | 260 |  |  |  | BA | Data from Cogley based on field notebooks.
CA | WHITE | 0 | 1986 | L22 | 19859999 | 19869999 | 79.4915 | -90.803 | 839 | 80 |  |  |  | BA | Data from Cogley based on field notebooks.
CA | WHITE | 0 | 1986 | CWGEX | 19859999 | 19869999 | 79.4822 | -90.747 | 643 | -1360 |  |  |  | BA | Data from Cogley based on field notebooks.
CA | WHITE | 0 | 1986 | DCP1 | 19859999 | 19869999 | 79.53 | -91.1012 | 1411 | 350 |  |  |  | BA | Data from Cogley based on field notebooks.
CA | WHITE | 0 | 1986 | L16 | 19859999 | 19869999 | 79.5079 | -90.8599 | 1043 | 170 |  |  |  | BA | Data from Cogley based on field notebooks.
CA | WHITE | 0 | 1986 | CWGE | 19859999 | 19869999 | 79.4415 | -90.6316 | 260 | -3140 |  |  |  | BA | Data from Cogley based on field notebooks.
CA | WHITE | 0 | 1986 | BLUE | 19859999 | 19869999 | 79.5128 | -90.8872 | 1144 | 240 |  |  |  | BA | Data from Cogley based on field notebooks.
CA | WHITE | 0 | 1986 | CWGF | 19859999 | 19869999 | 79.4441 | -90.6863 | 330 | -1890 |  |  |  | BA | Data from Cogley based on field notebooks.
CA | WHITE | 0 | 1986 | CWGF1 | 19859999 | 19869999 | 79.4465 | -90.6771 | 310 | -2030 |  |  |  | BA | Data from Cogley based on field notebooks.
CA | WHITE | 0 | 1986 | CWGG | 19859999 | 19869999 | 79.4672 | -90.7472 | 625 | -2080 |  |  |  | BA | Data from Cogley based on field notebooks.
CA | WHITE | 0 | 1986 | CWGH | 19859999 | 19869999 | 79.4683 | -90.7402 | 620 | -2190 |  |  |  | BA | Data from Cogley based on field notebooks.
CA | WHITE | 0 | 1986 | CWGK | 19859999 | 19869999 | 79.4687 | -90.7263 | 620 | -1860 |  |  |  | BA | Data from Cogley based on field notebooks.
CA | WHITE | 0 | 1986 | CWGL | 19859999 | 19869999 | 79.4689 | -90.7209 | 615 | -1740 |  |  |  | BA | Data from Cogley based on field notebooks.
CA | WHITE | 0 | 1986 | CJA1 | 19859999 | 19869999 | 79.5339 | -91.0287 | 1497 | 320 |  |  |  | BA | Data from Cogley based on field notebooks.
CA | WHITE | 0 | 1987 | L20 | 19869999 | 19879999 | 79.529 | -90.8016 | 836 | -490 |  |  |  | BA | Data from Cogley based on field notebooks.
CA | WHITE | 0 | 1987 | L16 | 19869999 | 19879999 | 79.5079 | -90.8599 | 1043 | -540 |  |  |  | BA | Data from Cogley based on field notebooks.
CA | WHITE | 0 | 1987 | L17 | 19869999 | 19879999 | 79.5019 | -90.8399 | 848 | 360 |  |  |  | BA | Data from Cogley based on field notebooks.
CA | WHITE | 0 | 1987 | L18 | 19869999 | 19879999 | 79.4988 | -90.8278 | 892 | -500 |  |  |  | BA | Data from Cogley based on field notebooks.
CA | WHITE | 0 | 1987 | L21 | 19869999 | 19879999 | 79.5295 | -90.8047 | 842 | -380 |  |  |  | BA | Data from Cogley based on field notebooks.
CA | WHITE | 0 | 1987 | L22 | 19869999 | 19879999 | 79.4915 | -90.803 | 839 | 170 |  |  |  | BA | Data from Cogley based on field notebooks.
CA | WHITE | 0 | 1987 | L23 | 19869999 | 19879999 | 79.4988 | -90.8133 | 925 | -560 |  |  |  | BA | Data from Cogley based on field notebooks.
CA | WHITE | 0 | 1987 | L1 | 19869999 | 19879999 | 79.5199 | -90.9301 | 1238 | -240 |  |  |  | BA | Data from Cogley based on field notebooks.
CA | WHITE | 0 | 1987 | QMARK | 19869999 | 19879999 | 79.517 | -90.9029 | 1228 | -330 |  |  |  | BA | Data from Cogley based on field notebooks.
CA | WHITE | 0 | 1987 | CWGK | 19869999 | 19879999 | 79.4687 | -90.7263 | 620 | -1740 |  |  |  | BA | Data from Cogley based on field notebooks.
CA | WHITE | 0 | 1987 | M2 | 19869999 | 19879999 | 79.5103 | -90.8572 | 1120 | -370 |  |  |  | BA | Data from Cogley based on field notebooks.
CA | WHITE | 0 | 1987 | BLUE | 19869999 | 19879999 | 79.5128 | -90.8872 | 1144 | -290 |  |  |  | BA | Data from Cogley based on field notebooks.
CA | WHITE | 0 | 1987 | CWGL | 19869999 | 19879999 | 79.4689 | -90.7209 | 615 | -2090 |  |  |  | BA | Data from Cogley based on field notebooks.
CA | WHITE | 0 | 1987 | CWGH | 19869999 | 19879999 | 79.4683 | -90.7402 | 620 | -1740 |  |  |  | BA | Data from Cogley based on field notebooks.
CA | WHITE | 0 | 1987 | CWGF1 | 19869999 | 19879999 | 79.4465 | -90.6771 | 310 | -2260 |  |  |  | BA | Data from Cogley based on field notebooks.
CA | WHITE | 0 | 1987 | CWGF | 19869999 | 19879999 | 79.4441 | -90.6863 | 330 | -1800 |  |  |  | BA | Data from Cogley based on field notebooks.
CA | WHITE | 0 | 1987 | CWGEX | 19869999 | 19879999 | 79.4822 | -90.747 | 643 | -1360 |  |  |  | BA | Data from Cogley based on field notebooks.
CA | WHITE | 0 | 1987 | CWGE | 19869999 | 19879999 | 79.4415 | -90.6316 | 260 | -4240 |  |  |  | BA | Data from Cogley based on field notebooks.
CA | WHITE | 0 | 1987 | CJA1 | 19869999 | 19879999 | 79.5339 | -91.0287 | 1497 | 60 |  |  |  | BA | Data from Cogley based on field notebooks.
CA | WHITE | 0 | 1987 | EXTRA | 19869999 | 19879999 | 79.5255 | -90.9693 | 1324 | 70 |  |  |  | BA | Data from Cogley based on field notebooks.
CA | WHITE | 0 | 1987 | DCP1 | 19869999 | 19879999 | 79.53 | -91.1012 | 1411 | 90 |  |  |  | BA | Data from Cogley based on field notebooks.
CA | WHITE | 0 | 1988 | L17 | 19879999 | 19889999 | 79.5019 | -90.8399 | 848 | 110 |  |  |  | BA | Data from Cogley based on field notebooks.
CA | WHITE | 0 | 1988 | EXTRA | 19879999 | 19889999 | 79.5255 | -90.9693 | 1324 | 210 |  |  |  | BA | Data from Cogley based on field notebooks.
CA | WHITE | 0 | 1988 | DCP1 | 19879999 | 19889999 | 79.53 | -91.1012 | 1411 | 300 |  |  |  | BA | Data from Cogley based on field notebooks.
CA | WHITE | 0 | 1988 | CWGF1 | 19879999 | 19889999 | 79.4465 | -90.6771 | 310 | -280 |  |  |  | BA | Data from Cogley based on field notebooks.
CA | WHITE | 0 | 1988 | CWGF | 19879999 | 19889999 | 79.4441 | -90.6863 | 330 | -60 |  |  |  | BA | Data from Cogley based on field notebooks.
CA | WHITE | 0 | 1988 | CJA1 | 19879999 | 19889999 | 79.5339 | -91.0287 | 1497 | 330 |  |  |  | BA | Data from Cogley based on field notebooks.
CA | WHITE | 0 | 1988 | L16 | 19879999 | 19889999 | 79.5079 | -90.8599 | 1043 | 260 |  |  |  | BA | Data from Cogley based on field notebooks.
CA | WHITE | 0 | 1988 | BLUE | 19879999 | 19889999 | 79.5128 | -90.8872 | 1144 | 230 |  |  |  | BA | Data from Cogley based on field notebooks.
CA | WHITE | 0 | 1988 | L1 | 19879999 | 19889999 | 79.5199 | -90.9301 | 1238 | 220 |  |  |  | BA | Data from Cogley based on field notebooks.
CA | WHITE | 0 | 1988 | L18 | 19879999 | 19889999 | 79.4988 | -90.8278 | 892 | 160 |  |  |  | BA | Data from Cogley based on field notebooks.
CA | WHITE | 0 | 1988 | L20 | 19879999 | 19889999 | 79.529 | -90.8016 | 836 | 10 |  |  |  | BA | Data from Cogley based on field notebooks.
CA | WHITE | 0 | 1988 | L21 | 19879999 | 19889999 | 79.5295 | -90.8047 | 842 | 240 |  |  |  | BA | Data from Cogley based on field notebooks.
CA | WHITE | 0 | 1988 | L22 | 19879999 | 19889999 | 79.4915 | -90.803 | 839 | 240 |  |  |  | BA | Data from Cogley based on field notebooks.
CA | WHITE | 0 | 1988 | L23 | 19879999 | 19889999 | 79.4988 | -90.8133 | 925 | 120 |  |  |  | BA | Data from Cogley based on field notebooks.
CA | WHITE | 0 | 1988 | M2 | 19879999 | 19889999 | 79.5103 | -90.8572 | 1120 | 240 |  |  |  | BA | Data from Cogley based on field notebooks.
CA | WHITE | 0 | 1988 | QMARK | 19879999 | 19889999 | 79.517 | -90.9029 | 1228 | 280 |  |  |  | BA | Data from Cogley based on field notebooks.
CA | WHITE | 0 | 1989 | L18 | 19889999 | 19899999 | 79.4988 | -90.8278 | 892 | 30 |  |  |  | BA | Data from Cogley based on field notebooks.
CA | WHITE | 0 | 1989 | L19 | 19889999 | 19899999 | 79.4966 | -90.8207 | 872 | 20 |  |  |  | BA | Data from Cogley based on field notebooks.
CA | WHITE | 0 | 1989 | L20 | 19889999 | 19899999 | 79.529 | -90.8016 | 836 | 20 |  |  |  | BA | Data from Cogley based on field notebooks.
CA | WHITE | 0 | 1989 | L21 | 19889999 | 19899999 | 79.5295 | -90.8047 | 842 | 70 |  |  |  | BA | Data from Cogley based on field notebooks.
CA | WHITE | 0 | 1989 | L22 | 19889999 | 19899999 | 79.4915 | -90.803 | 839 | 120 |  |  |  | BA | Data from Cogley based on field notebooks.
CA | WHITE | 0 | 1989 | L23 | 19889999 | 19899999 | 79.4988 | -90.8133 | 925 | 20 |  |  |  | BA | Data from Cogley based on field notebooks.
CA | WHITE | 0 | 1989 | L16 | 19889999 | 19899999 | 79.5079 | -90.8599 | 1043 | 190 |  |  |  | BA | Data from Cogley based on field notebooks.
CA | WHITE | 0 | 1989 | QMARK | 19889999 | 19899999 | 79.517 | -90.9029 | 1228 | 120 |  |  |  | BA | Data from Cogley based on field notebooks.
CA | WHITE | 0 | 1989 | L1 | 19889999 | 19899999 | 79.5199 | -90.9301 | 1238 | 100 |  |  |  | BA | Data from Cogley based on field notebooks.
CA | WHITE | 0 | 1989 | M2 | 19889999 | 19899999 | 79.5103 | -90.8572 | 1120 | 130 |  |  |  | BA | Data from Cogley based on field notebooks.
CA | WHITE | 0 | 1989 | CWGE | 19889999 | 19899999 | 79.4415 | -90.6316 | 260 | -630 |  |  |  | BA | Data from Cogley based on field notebooks.
CA | WHITE | 0 | 1989 | L17 | 19889999 | 19899999 | 79.5019 | -90.8399 | 848 | -30 |  |  |  | BA | Data from Cogley based on field notebooks.
CA | WHITE | 0 | 1989 | CJA1 | 19889999 | 19899999 | 79.5339 | -91.0287 | 1497 | 280 |  |  |  | BA | Data from Cogley based on field notebooks.
CA | WHITE | 0 | 1989 | CWGF | 19889999 | 19899999 | 79.4441 | -90.6863 | 330 | -60 |  |  |  | BA | Data from Cogley based on field notebooks.
CA | WHITE | 0 | 1989 | CWGG | 19889999 | 19899999 | 79.4672 | -90.7472 | 625 | -150 |  |  |  | BA | Data from Cogley based on field notebooks.
CA | WHITE | 0 | 1989 | CWGH | 19889999 | 19899999 | 79.4683 | -90.7402 | 620 | 40 |  |  |  | BA | Data from Cogley based on field notebooks.
CA | WHITE | 0 | 1989 | CWGK | 19889999 | 19899999 | 79.4687 | -90.7263 | 620 | 40 |  |  |  | BA | Data from Cogley based on field notebooks.
CA | WHITE | 0 | 1989 | CWGL | 19889999 | 19899999 | 79.4689 | -90.7209 | 615 | -110 |  |  |  | BA | Data from Cogley based on field notebooks.
CA | WHITE | 0 | 1989 | DCP1 | 19889999 | 19899999 | 79.53 | -91.1012 | 1411 | 250 |  |  |  | BA | Data from Cogley based on field notebooks.
CA | WHITE | 0 | 1989 | EXTRA | 19889999 | 19899999 | 79.5255 | -90.9693 | 1324 | 130 |  |  |  | BA | Data from Cogley based on field notebooks.
CA | WHITE | 0 | 1989 | BLUE | 19889999 | 19899999 | 79.5128 | -90.8872 | 1144 | 200 |  |  |  | BA | Data from Cogley based on field notebooks.
CA | WHITE | 0 | 1990 | EXTRA | 19899999 | 19909999 | 79.5255 | -90.9693 | 1324 | -20 |  |  |  | BA | Data from Cogley based on field notebooks.
CA | WHITE | 0 | 1990 | L17 | 19899999 | 19909999 | 79.5019 | -90.8399 | 848 | -590 |  |  |  | BA | Data from Cogley based on field notebooks.
CA | WHITE | 0 | 1990 | QMARK | 19899999 | 19909999 | 79.517 | -90.9029 | 1228 | -50 |  |  |  | BA | Data from Cogley based on field notebooks.
CA | WHITE | 0 | 1990 | M2 | 19899999 | 19909999 | 79.5103 | -90.8572 | 1120 | -80 |  |  |  | BA | Data from Cogley based on field notebooks.
CA | WHITE | 0 | 1990 | L23 | 19899999 | 19909999 | 79.4988 | -90.8133 | 925 | -770 |  |  |  | BA | Data from Cogley based on field notebooks.
CA | WHITE | 0 | 1990 | L22 | 19899999 | 19909999 | 79.4915 | -90.803 | 839 | -450 |  |  |  | BA | Data from Cogley based on field notebooks.
CA | WHITE | 0 | 1990 | L21 | 19899999 | 19909999 | 79.5295 | -90.8047 | 842 | -700 |  |  |  | BA | Data from Cogley based on field notebooks.
CA | WHITE | 0 | 1990 | L20 | 19899999 | 19909999 | 79.529 | -90.8016 | 836 | -630 |  |  |  | BA | Data from Cogley based on field notebooks.
CA | WHITE | 0 | 1990 | L19 | 19899999 | 19909999 | 79.4966 | -90.8207 | 872 | -230 |  |  |  | BA | Data from Cogley based on field notebooks.
CA | WHITE | 0 | 1990 | L18 | 19899999 | 19909999 | 79.4988 | -90.8278 | 892 | -370 |  |  |  | BA | Data from Cogley based on field notebooks.
CA | WHITE | 0 | 1990 | CJA1 | 19899999 | 19909999 | 79.5339 | -91.0287 | 1497 | 120 |  |  |  | BA | Data from Cogley based on field notebooks.
CA | WHITE | 0 | 1990 | L1 | 19899999 | 19909999 | 79.5199 | -90.9301 | 1238 | -40 |  |  |  | BA | Data from Cogley based on field notebooks.
CA | WHITE | 0 | 1990 | BLUE | 19899999 | 19909999 | 79.5128 | -90.8872 | 1144 | -70 |  |  |  | BA | Data from Cogley based on field notebooks.
CA | WHITE | 0 | 1990 | DCP1 | 19899999 | 19909999 | 79.53 | -91.1012 | 1411 | 150 |  |  |  | BA | Data from Cogley based on field notebooks.
CA | WHITE | 0 | 1990 | CWGK | 19899999 | 19909999 | 79.4687 | -90.7263 | 620 | -1280 |  |  |  | BA | Data from Cogley based on field notebooks.
CA | WHITE | 0 | 1990 | CWGG | 19899999 | 19909999 | 79.4672 | -90.7472 | 625 | -1130 |  |  |  | BA | Data from Cogley based on field notebooks.
CA | WHITE | 0 | 1990 | CWGF1 | 19899999 | 19909999 | 79.4465 | -90.6771 | 310 | -1740 |  |  |  | BA | Data from Cogley based on field notebooks.
CA | WHITE | 0 | 1990 | CWGEX | 19899999 | 19909999 | 79.4822 | -90.747 | 643 | -930 |  |  |  | BA | Data from Cogley based on field notebooks.
CA | WHITE | 0 | 1990 | L16 | 19899999 | 19909999 | 79.5079 | -90.8599 | 1043 | -90 |  |  |  | BA | Data from Cogley based on field notebooks.
CA | WHITE | 0 | 1991 | L17 | 19909999 | 19919999 | 79.5019 | -90.8399 | 848 | 0 |  |  |  | BA | Data from Cogley based on field notebooks.
CA | WHITE | 0 | 1991 | L18 | 19909999 | 19919999 | 79.4988 | -90.8278 | 892 | 0 |  |  |  | BA | Data from Cogley based on field notebooks.
CA | WHITE | 0 | 1991 | L19 | 19909999 | 19919999 | 79.4966 | -90.8207 | 872 | 40 |  |  |  | BA | Data from Cogley based on field notebooks.
CA | WHITE | 0 | 1991 | L20 | 19909999 | 19919999 | 79.529 | -90.8016 | 836 | -170 |  |  |  | BA | Data from Cogley based on field notebooks.
CA | WHITE | 0 | 1991 | L21 | 19909999 | 19919999 | 79.5295 | -90.8047 | 842 | -170 |  |  |  | BA | Data from Cogley based on field notebooks.
CA | WHITE | 0 | 1991 | L22 | 19909999 | 19919999 | 79.4915 | -90.803 | 839 | -140 |  |  |  | BA | Data from Cogley based on field notebooks.
CA | WHITE | 0 | 1991 | L23 | 19909999 | 19919999 | 79.4988 | -90.8133 | 925 | -370 |  |  |  | BA | Data from Cogley based on field notebooks.
CA | WHITE | 0 | 1991 | QMARK | 19909999 | 19919999 | 79.517 | -90.9029 | 1228 | 80 |  |  |  | BA | Data from Cogley based on field notebooks.
CA | WHITE | 0 | 1991 | EXTRA | 19909999 | 19919999 | 79.5255 | -90.9693 | 1324 | 160 |  |  |  | BA | Data from Cogley based on field notebooks.
CA | WHITE | 0 | 1991 | M2 | 19909999 | 19919999 | 79.5103 | -90.8572 | 1120 | 40 |  |  |  | BA | Data from Cogley based on field notebooks.
CA | WHITE | 0 | 1991 | CJA1 | 19909999 | 19919999 | 79.5339 | -91.0287 | 1497 | 320 |  |  |  | BA | Data from Cogley based on field notebooks.
CA | WHITE | 0 | 1991 | L16 | 19909999 | 19919999 | 79.5079 | -90.8599 | 1043 | 80 |  |  |  | BA | Data from Cogley based on field notebooks.
CA | WHITE | 0 | 1991 | BLUE | 19909999 | 19919999 | 79.5128 | -90.8872 | 1144 | 80 |  |  |  | BA | Data from Cogley based on field notebooks.
CA | WHITE | 0 | 1991 | L1 | 19909999 | 19919999 | 79.5199 | -90.9301 | 1238 | 150 |  |  |  | BA | Data from Cogley based on field notebooks.
CA | WHITE | 0 | 1991 | CWGEX | 19909999 | 19919999 | 79.4822 | -90.747 | 643 | -620 |  |  |  | BA | Data from Cogley based on field notebooks.
CA | WHITE | 0 | 1991 | CWGF | 19909999 | 19919999 | 79.4441 | -90.6863 | 330 | -890 |  |  |  | BA | Data from Cogley based on field notebooks.
CA | WHITE | 0 | 1991 | CWGG | 19909999 | 19919999 | 79.4672 | -90.7472 | 625 | -950 |  |  |  | BA | Data from Cogley based on field notebooks.
CA | WHITE | 0 | 1991 | CWGK | 19909999 | 19919999 | 79.4687 | -90.7263 | 620 | -780 |  |  |  | BA | Data from Cogley based on field notebooks.
CA | WHITE | 0 | 1991 | DCP1 | 19909999 | 19919999 | 79.53 | -91.1012 | 1411 | 250 |  |  |  | BA | Data from Cogley based on field notebooks.
CA | WHITE | 0 | 1992 | L1 | 19919999 | 19929999 | 79.5199 | -90.9301 | 1238 | 50 |  |  |  | BA | Data from Cogley based on field notebooks.
CA | WHITE | 0 | 1992 | M2 | 19919999 | 19929999 | 79.5103 | -90.8572 | 1120 | -150 |  |  |  | BA | Data from Cogley based on field notebooks.
CA | WHITE | 0 | 1992 | L22 | 19919999 | 19929999 | 79.4915 | -90.803 | 839 | -340 |  |  |  | BA | Data from Cogley based on field notebooks.
CA | WHITE | 0 | 1992 | L17 | 19919999 | 19929999 | 79.5019 | -90.8399 | 848 | -300 |  |  |  | BA | Data from Cogley based on field notebooks.
CA | WHITE | 0 | 1992 | L18 | 19919999 | 19929999 | 79.4988 | -90.8278 | 892 | -370 |  |  |  | BA | Data from Cogley based on field notebooks.
CA | WHITE | 0 | 1992 | L16 | 19919999 | 19929999 | 79.5079 | -90.8599 | 1043 | -70 |  |  |  | BA | Data from Cogley based on field notebooks.
CA | WHITE | 0 | 1992 | QMARK | 19919999 | 19929999 | 79.517 | -90.9029 | 1228 | -100 |  |  |  | BA | Data from Cogley based on field notebooks.
CA | WHITE | 0 | 1992 | DCP1 | 19919999 | 19929999 | 79.53 | -91.1012 | 1411 | 150 |  |  |  | BA | Data from Cogley based on field notebooks.
CA | WHITE | 0 | 1992 | L21 | 19919999 | 19929999 | 79.5295 | -90.8047 | 842 | -240 |  |  |  | BA | Data from Cogley based on field notebooks.
CA | WHITE | 0 | 1992 | CWGF1 | 19919999 | 19929999 | 79.4465 | -90.6771 | 310 | -950 |  |  |  | BA | Data from Cogley based on field notebooks.
CA | WHITE | 0 | 1992 | CWGF | 19919999 | 19929999 | 79.4441 | -90.6863 | 330 | -810 |  |  |  | BA | Data from Cogley based on field notebooks.
CA | WHITE | 0 | 1992 | CWGEX | 19919999 | 19929999 | 79.4822 | -90.747 | 643 | -820 |  |  |  | BA | Data from Cogley based on field notebooks.
CA | WHITE | 0 | 1992 | CJA1 | 19919999 | 19929999 | 79.5339 | -91.0287 | 1497 | 140 |  |  |  | BA | Data from Cogley based on field notebooks.
CA | WHITE | 0 | 1992 | BLUE | 19919999 | 19929999 | 79.5128 | -90.8872 | 1144 | -120 |  |  |  | BA | Data from Cogley based on field notebooks.
CA | WHITE | 0 | 1992 | EXTRA | 19919999 | 19929999 | 79.5255 | -90.9693 | 1324 | 90 |  |  |  | BA | Data from Cogley based on field notebooks.
CA | WHITE | 0 | 1993 | EXTRA | 19929999 | 19939999 | 79.5255 | -90.9693 | 1324 | 110 |  |  |  | BA | Data from Cogley based on field notebooks.
CA | WHITE | 0 | 1993 | QMARK | 19929999 | 19939999 | 79.517 | -90.9029 | 1228 | -160 |  |  |  | BA | Data from Cogley based on field notebooks.
CA | WHITE | 0 | 1993 | M2 | 19929999 | 19939999 | 79.5103 | -90.8572 | 1120 | -230 |  |  |  | BA | Data from Cogley based on field notebooks.
CA | WHITE | 0 | 1993 | L22 | 19929999 | 19939999 | 79.4915 | -90.803 | 839 | -510 |  |  |  | BA | Data from Cogley based on field notebooks.
CA | WHITE | 0 | 1993 | L21 | 19929999 | 19939999 | 79.5295 | -90.8047 | 842 | -370 |  |  |  | BA | Data from Cogley based on field notebooks.
CA | WHITE | 0 | 1993 | L18 | 19929999 | 19939999 | 79.4988 | -90.8278 | 892 | -550 |  |  |  | BA | Data from Cogley based on field notebooks.
CA | WHITE | 0 | 1993 | L17 | 19929999 | 19939999 | 79.5019 | -90.8399 | 848 | -450 |  |  |  | BA | Data from Cogley based on field notebooks.
CA | WHITE | 0 | 1993 | CJA1 | 19929999 | 19939999 | 79.5339 | -91.0287 | 1497 | 230 |  |  |  | BA | Data from Cogley based on field notebooks.
CA | WHITE | 0 | 1993 | L16 | 19929999 | 19939999 | 79.5079 | -90.8599 | 1043 | -110 |  |  |  | BA | Data from Cogley based on field notebooks.
CA | WHITE | 0 | 1993 | BLUE | 19929999 | 19939999 | 79.5128 | -90.8872 | 1144 | -190 |  |  |  | BA | Data from Cogley based on field notebooks.
CA | WHITE | 0 | 1993 | L1 | 19929999 | 19939999 | 79.5199 | -90.9301 | 1238 | 120 |  |  |  | BA | Data from Cogley based on field notebooks.
CA | WHITE | 0 | 1993 | CWGEX | 19929999 | 19939999 | 79.4822 | -90.747 | 643 | -1230 |  |  |  | BA | Data from Cogley based on field notebooks.
CA | WHITE | 0 | 1993 | CWGF | 19929999 | 19939999 | 79.4441 | -90.6863 | 330 | -1450 |  |  |  | BA | Data from Cogley based on field notebooks.
CA | WHITE | 0 | 1993 | CWGF1 | 19929999 | 19939999 | 79.4465 | -90.6771 | 310 | -1430 |  |  |  | BA | Data from Cogley based on field notebooks.
CA | WHITE | 0 | 1993 | DCP1 | 19929999 | 19939999 | 79.53 | -91.1012 | 1411 | 200 |  |  |  | BA | Data from Cogley based on field notebooks.
CA | WHITE | 0 | 1994 | BLUE | 19939999 | 19949999 | 79.5128 | -90.8872 | 1144 | 80 |  |  |  | BA | Data from Cogley based on field notebooks.
CA | WHITE | 0 | 1994 | L17 | 19939999 | 19949999 | 79.5019 | -90.8399 | 848 | -140 |  |  |  | BA | Data from Cogley based on field notebooks.
CA | WHITE | 0 | 1994 | WG7 | 19939999 | 19949999 | 79.4699 | -90.7558 | 575 | -920 |  |  |  | BA | Data from Cogley based on field notebooks.
CA | WHITE | 0 | 1994 | WG6 | 19939999 | 19949999 | 79.454 | -90.7036 | 382 | -1210 |  |  |  | BA | Data from Cogley based on field notebooks.
CA | WHITE | 0 | 1994 | QMARK | 19939999 | 19949999 | 79.517 | -90.9029 | 1228 | 120 |  |  |  | BA | Data from Cogley based on field notebooks.
CA | WHITE | 0 | 1994 | L21 | 19939999 | 19949999 | 79.5295 | -90.8047 | 842 | -260 |  |  |  | BA | Data from Cogley based on field notebooks.
CA | WHITE | 0 | 1994 | L18 | 19939999 | 19949999 | 79.4988 | -90.8278 | 892 | -450 |  |  |  | BA | Data from Cogley based on field notebooks.
CA | WHITE | 0 | 1994 | WG8 | 19939999 | 19949999 | 79.4809 | -90.7727 | 680 | -560 |  |  |  | BA | Data from Cogley based on field notebooks.
CA | WHITE | 0 | 1994 | L1 | 19939999 | 19949999 | 79.5199 | -90.9301 | 1238 | 100 |  |  |  | BA | Data from Cogley based on field notebooks.
CA | WHITE | 0 | 1994 | EXTRA | 19939999 | 19949999 | 79.5255 | -90.9693 | 1324 | 120 |  |  |  | BA | Data from Cogley based on field notebooks.
CA | WHITE | 0 | 1994 | DCP1 | 19939999 | 19949999 | 79.53 | -91.1012 | 1411 | 240 |  |  |  | BA | Data from Cogley based on field notebooks.
CA | WHITE | 0 | 1994 | CWGF1 | 19939999 | 19949999 | 79.4465 | -90.6771 | 310 | -1630 |  |  |  | BA | Data from Cogley based on field notebooks.
CA | WHITE | 0 | 1994 | CJA1 | 19939999 | 19949999 | 79.5339 | -91.0287 | 1497 | 330 |  |  |  | BA | Data from Cogley based on field notebooks.
CA | WHITE | 0 | 1994 | L16 | 19939999 | 19949999 | 79.5079 | -90.8599 | 1043 | -70 |  |  |  | BA | Data from Cogley based on field notebooks.
CA | WHITE | 0 | 1994 | CWGF | 19939999 | 19949999 | 79.4441 | -90.6863 | 330 | -1320 |  |  |  | BA | Data from Cogley based on field notebooks.
CA | WHITE | 0 | 1995 | BLUE | 19949999 | 19959999 | 79.5128 | -90.8872 | 1144 | -180 |  |  |  | BA | Data from Cogley based on field notebooks.
CA | WHITE | 0 | 1995 | L19 | 19949999 | 19959999 | 79.4966 | -90.8207 | 872 | -300 |  |  |  | BA | Data from Cogley based on field notebooks.
CA | WHITE | 0 | 1995 | L19A | 19949999 | 19959999 | 79.4981 | -90.831 | 920 | -470 |  |  |  | BA | Data from Cogley based on field notebooks.
CA | WHITE | 0 | 1995 | L21 | 19949999 | 19959999 | 79.5295 | -90.8047 | 842 | -450 |  |  |  | BA | Data from Cogley based on field notebooks.
CA | WHITE | 0 | 1995 | L22 | 19949999 | 19959999 | 79.4915 | -90.803 | 839 | -450 |  |  |  | BA | Data from Cogley based on field notebooks.
CA | WHITE | 0 | 1995 | M2 | 19949999 | 19959999 | 79.5103 | -90.8572 | 1120 | -50 |  |  |  | BA | Data from Cogley based on field notebooks.
CA | WHITE | 0 | 1995 | QMARK | 19949999 | 19959999 | 79.517 | -90.9029 | 1228 | 70 |  |  |  | BA | Data from Cogley based on field notebooks.
CA | WHITE | 0 | 1995 | WG7 | 19949999 | 19959999 | 79.4699 | -90.7558 | 575 | -1320 |  |  |  | BA | Data from Cogley based on field notebooks.
CA | WHITE | 0 | 1995 | L18 | 19949999 | 19959999 | 79.4988 | -90.8278 | 892 | -50 |  |  |  | BA | Data from Cogley based on field notebooks.
CA | WHITE | 0 | 1995 | WG8 | 19949999 | 19959999 | 79.4809 | -90.7727 | 680 | -860 |  |  |  | BA | Data from Cogley based on field notebooks.
CA | WHITE | 0 | 1995 | WG9 | 19949999 | 19959999 | 79.4878 | -90.79 | 770 | -680 |  |  |  | BA | Data from Cogley based on field notebooks.
CA | WHITE | 0 | 1995 | L16 | 19949999 | 19959999 | 79.5079 | -90.8599 | 1043 | -100 |  |  |  | BA | Data from Cogley based on field notebooks.
CA | WHITE | 0 | 1995 | L1 | 19949999 | 19959999 | 79.5199 | -90.9301 | 1238 | 180 |  |  |  | BA | Data from Cogley based on field notebooks.
CA | WHITE | 0 | 1995 | EXTRA | 19949999 | 19959999 | 79.5255 | -90.9693 | 1324 | 260 |  |  |  | BA | Data from Cogley based on field notebooks.
CA | WHITE | 0 | 1995 | DCP1 | 19949999 | 19959999 | 79.53 | -91.1012 | 1411 | 350 |  |  |  | BA | Data from Cogley based on field notebooks.
CA | WHITE | 0 | 1995 | CWGF1 | 19949999 | 19959999 | 79.4465 | -90.6771 | 310 | -2460 |  |  |  | BA | Data from Cogley based on field notebooks.
CA | WHITE | 0 | 1995 | CWGF | 19949999 | 19959999 | 79.4441 | -90.6863 | 330 | -2160 |  |  |  | BA | Data from Cogley based on field notebooks.
CA | WHITE | 0 | 1995 | CJA1 | 19949999 | 19959999 | 79.5339 | -91.0287 | 1497 | 330 |  |  |  | BA | Data from Cogley based on field notebooks.
CA | WHITE | 0 | 1995 | CWGEX | 19949999 | 19959999 | 79.4822 | -90.747 | 643 | -1080 |  |  |  | BA | Data from Cogley based on field notebooks.
CA | WHITE | 0 | 1995 | L17 | 19949999 | 19959999 | 79.5019 | -90.8399 | 848 | -330 |  |  |  | BA | Data from Cogley based on field notebooks.
CA | WHITE | 0 | 1996 | WG6 | 19959999 | 19969999 | 79.454 | -90.7036 | 382 | -297 |  |  |  | BA | Data from Cogley based on field notebooks.
CA | WHITE | 0 | 1996 | L19A | 19959999 | 19969999 | 79.4981 | -90.831 | 920 | 144 |  |  |  | BA | Data from Cogley based on field notebooks.
CA | WHITE | 0 | 1996 | L21 | 19959999 | 19969999 | 79.5295 | -90.8047 | 842 | 57 |  |  |  | BA | Data from Cogley based on field notebooks.
CA | WHITE | 0 | 1996 | L22 | 19959999 | 19969999 | 79.4915 | -90.803 | 839 | -90 |  |  |  | BA | Data from Cogley based on field notebooks.
CA | WHITE | 0 | 1996 | LP2 | 19959999 | 19969999 | 79.5323 | -91.0201 | 1459 | 200 |  |  |  | BA | Data from Cogley based on field notebooks.
CA | WHITE | 0 | 1996 | LP8 | 19959999 | 19969999 | 79.459 | -90.7153 | 456 | -306 |  |  |  | BA | Data from Cogley based on field notebooks.
CA | WHITE | 0 | 1996 | L19 | 19959999 | 19969999 | 79.4966 | -90.8207 | 872 | 36 |  |  |  | BA | Data from Cogley based on field notebooks.
CA | WHITE | 0 | 1996 | QMARK | 19959999 | 19969999 | 79.517 | -90.9029 | 1228 | 163 |  |  |  | BA | Data from Cogley based on field notebooks.
CA | WHITE | 0 | 1996 | DCP1 | 19959999 | 19969999 | 79.53 | -91.1012 | 1411 | 267 |  |  |  | BA | Data from Cogley based on field notebooks.
CA | WHITE | 0 | 1996 | WG7 | 19959999 | 19969999 | 79.4699 | -90.7558 | 575 | -99 |  |  |  | BA | Data from Cogley based on field notebooks.
CA | WHITE | 0 | 1996 | LP9 | 19959999 | 19969999 | 79.4511 | -90.6937 | 368 | -333 |  |  |  | BA | Data from Cogley based on field notebooks.
CA | WHITE | 0 | 1996 | L18 | 19959999 | 19969999 | 79.4988 | -90.8278 | 892 | 108 |  |  |  | BA | Data from Cogley based on field notebooks.
CA | WHITE | 0 | 1996 | L17 | 19959999 | 19969999 | 79.5019 | -90.8399 | 848 | 63 |  |  |  | BA | Data from Cogley based on field notebooks.
CA | WHITE | 0 | 1996 | L16 | 19959999 | 19969999 | 79.5079 | -90.8599 | 1043 | 30 |  |  |  | BA | Data from Cogley based on field notebooks.
CA | WHITE | 0 | 1996 | EXTRA | 19959999 | 19969999 | 79.5255 | -90.9693 | 1324 | 82 |  |  |  | BA | Data from Cogley based on field notebooks.
CA | WHITE | 0 | 1996 | CWGF1 | 19959999 | 19969999 | 79.4465 | -90.6771 | 310 | -891 |  |  |  | BA | Data from Cogley based on field notebooks.
CA | WHITE | 0 | 1996 | CWGF | 19959999 | 19969999 | 79.4441 | -90.6863 | 330 | -504 |  |  |  | BA | Data from Cogley based on field notebooks.
CA | WHITE | 0 | 1996 | CWGEX | 19959999 | 19969999 | 79.4822 | -90.747 | 643 | -36 |  |  |  | BA | Data from Cogley based on field notebooks.
CA | WHITE | 0 | 1996 | CJA1 | 19959999 | 19969999 | 79.5339 | -91.0287 | 1497 | 224 |  |  |  | BA | Data from Cogley based on field notebooks.
CA | WHITE | 0 | 1996 | BLUE | 19959999 | 19969999 | 79.5128 | -90.8872 | 1144 | 162 |  |  |  | BA | Data from Cogley based on field notebooks.
CA | WHITE | 0 | 1996 | WG8 | 19959999 | 19969999 | 79.4809 | -90.7727 | 680 | 18 |  |  |  | BA | Data from Cogley based on field notebooks.
CA | WHITE | 0 | 1996 | WG9 | 19959999 | 19969999 | 79.4878 | -90.79 | 770 | 27 |  |  |  | BA | Data from Cogley based on field notebooks.
CA | WHITE | 0 | 1996 | L1 | 19959999 | 19969999 | 79.5199 | -90.9301 | 1238 | 153 |  |  |  | BA | Data from Cogley based on field notebooks.
CA | WHITE | 0 | 1997 | WG9 | 19969999 | 19979999 | 79.4878 | -90.79 | 770 | -634 |  |  |  | BA | Data from Cogley based on field notebooks.
CA | WHITE | 0 | 1997 | LP4 | 19969999 | 19979999 | 79.5277 | -90.9811 | 1376 | 349 |  |  |  | BA | Data from Cogley based on field notebooks.
CA | WHITE | 0 | 1997 | LP5 | 19969999 | 19979999 | 79.4839 | -90.7835 | 680 | -717 |  |  |  | BA | Data from Cogley based on field notebooks.
CA | WHITE | 0 | 1997 | LP6 | 19969999 | 19979999 | 79.4673 | -90.7464 | 568 | -1203 |  |  |  | BA | Data from Cogley based on field notebooks.
CA | WHITE | 0 | 1997 | LP8 | 19969999 | 19979999 | 79.459 | -90.7153 | 456 | -792 |  |  |  | BA | Data from Cogley based on field notebooks.
CA | WHITE | 0 | 1997 | LP9 | 19969999 | 19979999 | 79.4511 | -90.6937 | 368 | -1170 |  |  |  | BA | Data from Cogley based on field notebooks.
CA | WHITE | 0 | 1997 | M2A | 19969999 | 19979999 | 79.5103 | -90.8572 | 1120 | 345 |  |  |  | BA | Data from Cogley based on field notebooks.
CA | WHITE | 0 | 1997 | LP2 | 19969999 | 19979999 | 79.5323 | -91.0201 | 1459 | 329 |  |  |  | BA | Data from Cogley based on field notebooks.
CA | WHITE | 0 | 1997 | WG8 | 19969999 | 19979999 | 79.4809 | -90.7727 | 680 | -682 |  |  |  | BA | Data from Cogley based on field notebooks.
CA | WHITE | 0 | 1997 | QMARK | 19969999 | 19979999 | 79.517 | -90.9029 | 1228 | 287 |  |  |  | BA | Data from Cogley based on field notebooks.
CA | WHITE | 0 | 1997 | WPA1 | 19969999 | 19979999 | 79.5362 | -90.9318 | 1447 | 374 |  |  |  | BA | Data from Cogley based on field notebooks.
CA | WHITE | 0 | 1997 | WPA2 | 19969999 | 19979999 | 79.5331 | -90.9357 | 1410 | 334 |  |  |  | BA | Data from Cogley based on field notebooks.
CA | WHITE | 0 | 1997 | WPA3 | 19969999 | 19979999 | 79.5289 | -90.9451 | 1341 | 256 |  |  |  | BA | Data from Cogley based on field notebooks.
CA | WHITE | 0 | 1997 | WPA4 | 19969999 | 19979999 | 79.5218 | -90.9477 | 1265 | 289 |  |  |  | BA | Data from Cogley based on field notebooks.
CA | WHITE | 0 | 1997 | WPA5 | 19969999 | 19979999 | 79.519 | -90.9608 | 1261 | 288 |  |  |  | BA | Data from Cogley based on field notebooks.
CA | WHITE | 0 | 1997 | CJA1 | 19969999 | 19979999 | 79.5339 | -91.0287 | 1497 | 472 |  |  |  | BA | Data from Cogley based on field notebooks.
CA | WHITE | 0 | 1997 | WG6 | 19969999 | 19979999 | 79.454 | -90.7036 | 382 | -1143 |  |  |  | BA | Data from Cogley based on field notebooks.
CA | WHITE | 0 | 1997 | CWGEX | 19969999 | 19979999 | 79.4822 | -90.747 | 643 | -639 |  |  |  | BA | Data from Cogley based on field notebooks.
CA | WHITE | 0 | 1997 | WG7 | 19969999 | 19979999 | 79.4699 | -90.7558 | 575 | -942 |  |  |  | BA | Data from Cogley based on field notebooks.
CA | WHITE | 0 | 1997 | BLUE | 19969999 | 19979999 | 79.5128 | -90.8872 | 1144 | 285 |  |  |  | BA | Data from Cogley based on field notebooks.
CA | WHITE | 0 | 1997 | L22 | 19969999 | 19979999 | 79.4915 | -90.803 | 839 | -207 |  |  |  | BA | Data from Cogley based on field notebooks.
CA | WHITE | 0 | 1997 | CWGF | 19969999 | 19979999 | 79.4441 | -90.6863 | 330 | -1260 |  |  |  | BA | Data from Cogley based on field notebooks.
CA | WHITE | 0 | 1997 | CWGF1 | 19969999 | 19979999 | 79.4465 | -90.6771 | 310 | -1008 |  |  |  | BA | Data from Cogley based on field notebooks.
CA | WHITE | 0 | 1997 | DCP1 | 19969999 | 19979999 | 79.53 | -91.1012 | 1411 | 399 |  |  |  | BA | Data from Cogley based on field notebooks.
CA | WHITE | 0 | 1997 | EXTRA | 19969999 | 19979999 | 79.5255 | -90.9693 | 1324 | 328 |  |  |  | BA | Data from Cogley based on field notebooks.
CA | WHITE | 0 | 1997 | JGC2 | 19969999 | 19979999 | 79.5236 | -90.9594 | 1285 | 296 |  |  |  | BA | Data from Cogley based on field notebooks.
CA | WHITE | 0 | 1997 | L1 | 19969999 | 19979999 | 79.5199 | -90.9301 | 1238 | 177 |  |  |  | BA | Data from Cogley based on field notebooks.
CA | WHITE | 0 | 1997 | L16 | 19969999 | 19979999 | 79.5079 | -90.8599 | 1043 | 220 |  |  |  | BA | Data from Cogley based on field notebooks.
CA | WHITE | 0 | 1997 | L17 | 19969999 | 19979999 | 79.5019 | -90.8399 | 848 | -53 |  |  |  | BA | Data from Cogley based on field notebooks.
CA | WHITE | 0 | 1997 | L18 | 19969999 | 19979999 | 79.4988 | -90.8278 | 892 | -198 |  |  |  | BA | Data from Cogley based on field notebooks.
CA | WHITE | 0 | 1997 | L19 | 19969999 | 19979999 | 79.4966 | -90.8207 | 872 | -189 |  |  |  | BA | Data from Cogley based on field notebooks.
CA | WHITE | 0 | 1997 | L19A | 19969999 | 19979999 | 79.4981 | -90.831 | 920 | -198 |  |  |  | BA | Data from Cogley based on field notebooks.
CA | WHITE | 0 | 1997 | L21 | 19969999 | 19979999 | 79.5295 | -90.8047 | 842 | -459 |  |  |  | BA | Data from Cogley based on field notebooks.
CA | WHITE | 0 | 1997 | L21A | 19969999 | 19979999 | 79.5295 | -90.8047 | 836 | -144 |  |  |  | BA | Data from Cogley based on field notebooks.
CA | WHITE | 0 | 1998 | WPA2 | 19979999 | 19989999 | 79.5331 | -90.9357 | 1410 | 159 |  |  |  | BA | Data from Cogley based on field notebooks.
CA | WHITE | 0 | 1998 | LP2 | 19979999 | 19989999 | 79.5323 | -91.0201 | 1459 | 177 |  |  |  | BA | Data from Cogley based on field notebooks.
CA | WHITE | 0 | 1998 | LP4 | 19979999 | 19989999 | 79.5277 | -90.9811 | 1376 | 115 |  |  |  | BA | Data from Cogley based on field notebooks.
CA | WHITE | 0 | 1998 | LP5 | 19979999 | 19989999 | 79.4839 | -90.7835 | 680 | -864 |  |  |  | BA | Data from Cogley based on field notebooks.
CA | WHITE | 0 | 1998 | LP6 | 19979999 | 19989999 | 79.4673 | -90.7464 | 568 | -855 |  |  |  | BA | Data from Cogley based on field notebooks.
CA | WHITE | 0 | 1998 | LP8 | 19979999 | 19989999 | 79.459 | -90.7153 | 456 | -1575 |  |  |  | BA | Data from Cogley based on field notebooks.
CA | WHITE | 0 | 1998 | LP9 | 19979999 | 19989999 | 79.4511 | -90.6937 | 368 | -1741 |  |  |  | BA | Data from Cogley based on field notebooks.
CA | WHITE | 0 | 1998 | M2A | 19979999 | 19989999 | 79.5103 | -90.8572 | 1120 | 162 |  |  |  | BA | Data from Cogley based on field notebooks.
CA | WHITE | 0 | 1998 | QMARK | 19979999 | 19989999 | 79.517 | -90.9029 | 1228 | 170 |  |  |  | BA | Data from Cogley based on field notebooks.
CA | WHITE | 0 | 1998 | WG7 | 19979999 | 19989999 | 79.4699 | -90.7558 | 575 | -846 |  |  |  | BA | Data from Cogley based on field notebooks.
CA | WHITE | 0 | 1998 | WPA5 | 19979999 | 19989999 | 79.519 | -90.9608 | 1261 | 232 |  |  |  | BA | Data from Cogley based on field notebooks.
CA | WHITE | 0 | 1998 | WPA1 | 19979999 | 19989999 | 79.5362 | -90.9318 | 1447 | 159 |  |  |  | BA | Data from Cogley based on field notebooks.
CA | WHITE | 0 | 1998 | L22 | 19979999 | 19989999 | 79.4915 | -90.803 | 839 | -675 |  |  |  | BA | Data from Cogley based on field notebooks.
CA | WHITE | 0 | 1998 | WPA3 | 19979999 | 19989999 | 79.5289 | -90.9451 | 1341 | 284 |  |  |  | BA | Data from Cogley based on field notebooks.
CA | WHITE | 0 | 1998 | WPA4 | 19979999 | 19989999 | 79.5218 | -90.9477 | 1265 | 210 |  |  |  | BA | Data from Cogley based on field notebooks.
CA | WHITE | 0 | 1998 | WG6 | 19979999 | 19989999 | 79.454 | -90.7036 | 382 | -2016 |  |  |  | BA | Data from Cogley based on field notebooks.
CA | WHITE | 0 | 1998 | WG9 | 19979999 | 19989999 | 79.4878 | -90.79 | 770 | -540 |  |  |  | BA | Data from Cogley based on field notebooks.
CA | WHITE | 0 | 1998 | CWGEX | 19979999 | 19989999 | 79.4822 | -90.747 | 643 | -873 |  |  |  | BA | Data from Cogley based on field notebooks.
CA | WHITE | 0 | 1998 | WG8 | 19979999 | 19989999 | 79.4809 | -90.7727 | 680 | -891 |  |  |  | BA | Data from Cogley based on field notebooks.
CA | WHITE | 0 | 1998 | L21A | 19979999 | 19989999 | 79.5295 | -90.8047 | 836 | -315 |  |  |  | BA | Data from Cogley based on field notebooks.
CA | WHITE | 0 | 1998 | CJA1 | 19979999 | 19989999 | 79.5339 | -91.0287 | 1497 | 227 |  |  |  | BA | Data from Cogley based on field notebooks.
CA | WHITE | 0 | 1998 | CWGF | 19979999 | 19989999 | 79.4441 | -90.6863 | 330 | -2376 |  |  |  | BA | Data from Cogley based on field notebooks.
CA | WHITE | 0 | 1998 | CWGF1 | 19979999 | 19989999 | 79.4465 | -90.6771 | 310 | -2484 |  |  |  | BA | Data from Cogley based on field notebooks.
CA | WHITE | 0 | 1998 | DCP1 | 19979999 | 19989999 | 79.53 | -91.1012 | 1411 | 209 |  |  |  | BA | Data from Cogley based on field notebooks.
CA | WHITE | 0 | 1998 | EXTRA | 19979999 | 19989999 | 79.5255 | -90.9693 | 1324 | 232 |  |  |  | BA | Data from Cogley based on field notebooks.
CA | WHITE | 0 | 1998 | JGC1 | 19979999 | 19989999 | 79.5378 | -90.9902 | 1520 | 137 |  |  |  | BA | Data from Cogley based on field notebooks.
CA | WHITE | 0 | 1998 | BLUE | 19979999 | 19989999 | 79.5128 | -90.8872 | 1144 | 104 |  |  |  | BA | Data from Cogley based on field notebooks.
CA | WHITE | 0 | 1998 | L21 | 19979999 | 19989999 | 79.5295 | -90.8047 | 842 | -369 |  |  |  | BA | Data from Cogley based on field notebooks.
CA | WHITE | 0 | 1998 | JGC2 | 19979999 | 19989999 | 79.5236 | -90.9594 | 1285 | 172 |  |  |  | BA | Data from Cogley based on field notebooks.
CA | WHITE | 0 | 1998 | L19A | 19979999 | 19989999 | 79.4981 | -90.831 | 920 | -180 |  |  |  | BA | Data from Cogley based on field notebooks.
CA | WHITE | 0 | 1998 | L19 | 19979999 | 19989999 | 79.4966 | -90.8207 | 872 | -243 |  |  |  | BA | Data from Cogley based on field notebooks.
CA | WHITE | 0 | 1998 | L18 | 19979999 | 19989999 | 79.4988 | -90.8278 | 892 | -99 |  |  |  | BA | Data from Cogley based on field notebooks.
CA | WHITE | 0 | 1998 | L17 | 19979999 | 19989999 | 79.5019 | -90.8399 | 848 | -153 |  |  |  | BA | Data from Cogley based on field notebooks.
CA | WHITE | 0 | 1998 | L16 | 19979999 | 19989999 | 79.5079 | -90.8599 | 1043 | 91 |  |  |  | BA | Data from Cogley based on field notebooks.
CA | WHITE | 0 | 1998 | L1 | 19979999 | 19989999 | 79.5199 | -90.9301 | 1238 | 198 |  |  |  | BA | Data from Cogley based on field notebooks.
CA | WHITE | 0 | 1998 | L20 | 19979999 | 19989999 | 79.529 | -90.8016 | 836 | -297 |  |  |  | BA | Data from Cogley based on field notebooks.
CA | WHITE | 0 | 1999 | WPA1 | 19989999 | 19999999 | 79.5362 | -90.9318 | 1447 | 193 |  |  |  | BA | Data from Cogley based on field notebooks.
CA | WHITE | 0 | 1999 | LP2 | 19989999 | 19999999 | 79.5323 | -91.0201 | 1459 | 185 |  |  |  | BA | Data from Cogley based on field notebooks.
CA | WHITE | 0 | 1999 | QMARK | 19989999 | 19999999 | 79.517 | -90.9029 | 1228 | 134 |  |  |  | BA | Data from Cogley based on field notebooks.
CA | WHITE | 0 | 1999 | LP5 | 19989999 | 19999999 | 79.4839 | -90.7835 | 680 | -1755 |  |  |  | BA | Data from Cogley based on field notebooks.
CA | WHITE | 0 | 1999 | LP6 | 19989999 | 19999999 | 79.4673 | -90.7464 | 568 | -1917 |  |  |  | BA | Data from Cogley based on field notebooks.
CA | WHITE | 0 | 1999 | LP8 | 19989999 | 19999999 | 79.459 | -90.7153 | 456 | -1872 |  |  |  | BA | Data from Cogley based on field notebooks.
CA | WHITE | 0 | 1999 | LP9 | 19989999 | 19999999 | 79.4511 | -90.6937 | 368 | -2043 |  |  |  | BA | Data from Cogley based on field notebooks.
CA | WHITE | 0 | 1999 | M2A | 19989999 | 19999999 | 79.5103 | -90.8572 | 1120 | -72 |  |  |  | BA | Data from Cogley based on field notebooks.
CA | WHITE | 0 | 1999 | WG6 | 19989999 | 19999999 | 79.454 | -90.7036 | 382 | -1962 |  |  |  | BA | Data from Cogley based on field notebooks.
CA | WHITE | 0 | 1999 | WG7 | 19989999 | 19999999 | 79.4699 | -90.7558 | 575 | -1786 |  |  |  | BA | Data from Cogley based on field notebooks.
CA | WHITE | 0 | 1999 | WPA4 | 19989999 | 19999999 | 79.5218 | -90.9477 | 1265 | 169 |  |  |  | BA | Data from Cogley based on field notebooks.
CA | WHITE | 0 | 1999 | WG9 | 19989999 | 19999999 | 79.4878 | -90.79 | 770 | -1435 |  |  |  | BA | Data from Cogley based on field notebooks.
CA | WHITE | 0 | 1999 | WPA2 | 19989999 | 19999999 | 79.5331 | -90.9357 | 1410 | 96 |  |  |  | BA | Data from Cogley based on field notebooks.
CA | WHITE | 0 | 1999 | WPA3 | 19989999 | 19999999 | 79.5289 | -90.9451 | 1341 | 153 |  |  |  | BA | Data from Cogley based on field notebooks.
CA | WHITE | 0 | 1999 | L20 | 19989999 | 19999999 | 79.529 | -90.8016 | 836 | -819 |  |  |  | BA | Data from Cogley based on field notebooks.
CA | WHITE | 0 | 1999 | WPA5 | 19989999 | 19999999 | 79.519 | -90.9608 | 1261 | 272 |  |  |  | BA | Data from Cogley based on field notebooks.
CA | WHITE | 0 | 1999 | WG8 | 19989999 | 19999999 | 79.4809 | -90.7727 | 680 | -1512 |  |  |  | BA | Data from Cogley based on field notebooks.
CA | WHITE | 0 | 1999 | CWGF | 19989999 | 19999999 | 79.4441 | -90.6863 | 330 | -2385 |  |  |  | BA | Data from Cogley based on field notebooks.
CA | WHITE | 0 | 1999 | LP4 | 19989999 | 19999999 | 79.5277 | -90.9811 | 1376 | 207 |  |  |  | BA | Data from Cogley based on field notebooks.
CA | WHITE | 0 | 1999 | L19A | 19989999 | 19999999 | 79.4981 | -90.831 | 920 | -1008 |  |  |  | BA | Data from Cogley based on field notebooks.
CA | WHITE | 0 | 1999 | BLUE | 19989999 | 19999999 | 79.5128 | -90.8872 | 1144 | 96 |  |  |  | BA | Data from Cogley based on field notebooks.
CA | WHITE | 0 | 1999 | CWGEX | 19989999 | 19999999 | 79.4822 | -90.747 | 643 | -1692 |  |  |  | BA | Data from Cogley based on field notebooks.
CA | WHITE | 0 | 1999 | CWGF1 | 19989999 | 19999999 | 79.4465 | -90.6771 | 310 | -2667 |  |  |  | BA | Data from Cogley based on field notebooks.
CA | WHITE | 0 | 1999 | CWGS | 19989999 | 19999999 | 79.4312 | -90.6465 | 629 | -1575 |  |  |  | BA | Data from Cogley based on field notebooks.
CA | WHITE | 0 | 1999 | DCP1 | 19989999 | 19999999 | 79.53 | -91.1012 | 1411 | 203 |  |  |  | BA | Data from Cogley based on field notebooks.
CA | WHITE | 0 | 1999 | L18 | 19989999 | 19999999 | 79.4988 | -90.8278 | 892 | -882 |  |  |  | BA | Data from Cogley based on field notebooks.
CA | WHITE | 0 | 1999 | JGC1 | 19989999 | 19999999 | 79.5378 | -90.9902 | 1520 | 212 |  |  |  | BA | Data from Cogley based on field notebooks.
CA | WHITE | 0 | 1999 | JGC2 | 19989999 | 19999999 | 79.5236 | -90.9594 | 1285 | 178 |  |  |  | BA | Data from Cogley based on field notebooks.
CA | WHITE | 0 | 1999 | L1 | 19989999 | 19999999 | 79.5199 | -90.9301 | 1238 | 184 |  |  |  | BA | Data from Cogley based on field notebooks.
CA | WHITE | 0 | 1999 | L16 | 19989999 | 19999999 | 79.5079 | -90.8599 | 1043 | -532 |  |  |  | BA | Data from Cogley based on field notebooks.
CA | WHITE | 0 | 1999 | L17 | 19989999 | 19999999 | 79.5019 | -90.8399 | 848 | -783 |  |  |  | BA | Data from Cogley based on field notebooks.
CA | WHITE | 0 | 1999 | EXTRA | 19989999 | 19999999 | 79.5255 | -90.9693 | 1324 | 184 |  |  |  | BA | Data from Cogley based on field notebooks.
CA | WHITE | 0 | 1999 | CJA1 | 19989999 | 19999999 | 79.5339 | -91.0287 | 1497 | 200 |  |  |  | BA | Data from Cogley based on field notebooks.
CA | WHITE | 0 | 1999 | L19 | 19989999 | 19999999 | 79.4966 | -90.8207 | 872 | -1125 |  |  |  | BA | Data from Cogley based on field notebooks.
CA | WHITE | 0 | 2000 | WG6 | 19999999 | 20009999 | 79.454 | -90.7036 | 382 | -1711 |  |  |  | BA | Data from Cogley based on field notebooks.
CA | WHITE | 0 | 2000 | QMARK | 19999999 | 20009999 | 79.517 | -90.9029 | 1228 | -63 |  |  |  | BA | Data from Cogley based on field notebooks.
CA | WHITE | 0 | 2000 | M2 | 19999999 | 20009999 | 79.5103 | -90.8572 | 1120 | -108 |  |  |  | BA | Data from Cogley based on field notebooks.
CA | WHITE | 0 | 2000 | LP8A | 19999999 | 20009999 | 79.459 | -90.7153 | 457 | -1242 |  |  |  | BA | Data from Cogley based on field notebooks.
CA | WHITE | 0 | 2000 | LP8 | 19999999 | 20009999 | 79.459 | -90.7153 | 456 | -1431 |  |  |  | BA | Data from Cogley based on field notebooks.
CA | WHITE | 0 | 2000 | LP6A | 19999999 | 20009999 | 79.4673 | -90.7464 | 457 | -1368 |  |  |  | BA | Data from Cogley based on field notebooks.
CA | WHITE | 0 | 2000 | LP5 | 19999999 | 20009999 | 79.4839 | -90.7835 | 680 | -1332 |  |  |  | BA | Data from Cogley based on field notebooks.
CA | WHITE | 0 | 2000 | WG6A | 19999999 | 20009999 | 79.454 | -90.7036 | 421 | -1611 |  |  |  | BA | Data from Cogley based on field notebooks.
CA | WHITE | 0 | 2000 | LP9 | 19999999 | 20009999 | 79.4511 | -90.6937 | 368 | -1431 |  |  |  | BA | Data from Cogley based on field notebooks.
CA | WHITE | 0 | 2000 | LP6 | 19999999 | 20009999 | 79.4673 | -90.7464 | 568 | -1188 |  |  |  | BA | Data from Cogley based on field notebooks.
CA | WHITE | 0 | 2000 | WG7 | 19999999 | 20009999 | 79.4699 | -90.7558 | 575 | -1449 |  |  |  | BA | Data from Cogley based on field notebooks.
CA | WHITE | 0 | 2000 | WG7A | 19999999 | 20009999 | 79.4699 | -90.7558 | 587 | -1179 |  |  |  | BA | Data from Cogley based on field notebooks.
CA | WHITE | 0 | 2000 | WG8 | 19999999 | 20009999 | 79.4809 | -90.7727 | 680 | -936 |  |  |  | BA | Data from Cogley based on field notebooks.
CA | WHITE | 0 | 2000 | WG9 | 19999999 | 20009999 | 79.4878 | -90.79 | 770 | -1089 |  |  |  | BA | Data from Cogley based on field notebooks.
CA | WHITE | 0 | 2000 | WPA1 | 19999999 | 20009999 | 79.5362 | -90.9318 | 1447 | 45 |  |  |  | BA | Data from Cogley based on field notebooks.
CA | WHITE | 0 | 2000 | WPA2 | 19999999 | 20009999 | 79.5331 | -90.9357 | 1410 | 66 |  |  |  | BA | Data from Cogley based on field notebooks.
CA | WHITE | 0 | 2000 | WPA3 | 19999999 | 20009999 | 79.5289 | -90.9451 | 1341 | 71 |  |  |  | BA | Data from Cogley based on field notebooks.
CA | WHITE | 0 | 2000 | WPA5 | 19999999 | 20009999 | 79.519 | -90.9608 | 1261 | 91 |  |  |  | BA | Data from Cogley based on field notebooks.
CA | WHITE | 0 | 2000 | LP4 | 19999999 | 20009999 | 79.5277 | -90.9811 | 1376 | 94 |  |  |  | BA | Data from Cogley based on field notebooks.
CA | WHITE | 0 | 2000 | WPA4 | 19999999 | 20009999 | 79.5218 | -90.9477 | 1265 | 60 |  |  |  | BA | Data from Cogley based on field notebooks.
CA | WHITE | 0 | 2000 | CWGEX | 19999999 | 20009999 | 79.4822 | -90.747 | 643 | -1071 |  |  |  | BA | Data from Cogley based on field notebooks.
CA | WHITE | 0 | 2000 | CJA1 | 19999999 | 20009999 | 79.5339 | -91.0287 | 1497 | 99 |  |  |  | BA | Data from Cogley based on field notebooks.
CA | WHITE | 0 | 2000 | CWGF | 19999999 | 20009999 | 79.4441 | -90.6863 | 330 | -3582 |  |  |  | BA | Data from Cogley based on field notebooks.
CA | WHITE | 0 | 2000 | CWGF1 | 19999999 | 20009999 | 79.4465 | -90.6771 | 310 | -1944 |  |  |  | BA | Data from Cogley based on field notebooks.
CA | WHITE | 0 | 2000 | CWGS | 19999999 | 20009999 | 79.4312 | -90.6465 | 629 | -1350 |  |  |  | BA | Data from Cogley based on field notebooks.
CA | WHITE | 0 | 2000 | CWGT | 19999999 | 20009999 | 79.4785 | -90.7672 | 679 | -963 |  |  |  | BA | Data from Cogley based on field notebooks.
CA | WHITE | 0 | 2000 | DCP1 | 19999999 | 20009999 | 79.53 | -91.1012 | 1411 | 163 |  |  |  | BA | Data from Cogley based on field notebooks.
CA | WHITE | 0 | 2000 | EXTRA | 19999999 | 20009999 | 79.5255 | -90.9693 | 1324 | 105 |  |  |  | BA | Data from Cogley based on field notebooks.
CA | WHITE | 0 | 2000 | JGC1 | 19999999 | 20009999 | 79.5378 | -90.9902 | 1520 | 130 |  |  |  | BA | Data from Cogley based on field notebooks.
CA | WHITE | 0 | 2000 | JGC2 | 19999999 | 20009999 | 79.5236 | -90.9594 | 1285 | 50 |  |  |  | BA | Data from Cogley based on field notebooks.
CA | WHITE | 0 | 2000 | L22 | 19999999 | 20009999 | 79.4915 | -90.803 | 839 | -720 |  |  |  | BA | Data from Cogley based on field notebooks.
CA | WHITE | 0 | 2000 | L16 | 19999999 | 20009999 | 79.5079 | -90.8599 | 1043 | -774 |  |  |  | BA | Data from Cogley based on field notebooks.
CA | WHITE | 0 | 2000 | M2A | 19999999 | 20009999 | 79.5103 | -90.8572 | 1120 | -540 |  |  |  | BA | Data from Cogley based on field notebooks.
CA | WHITE | 0 | 2000 | L16A | 19999999 | 20009999 | 79.5059 | -90.852 | 1043 | -405 |  |  |  | BA | Data from Cogley based on field notebooks.
CA | WHITE | 0 | 2000 | BLUE | 19999999 | 20009999 | 79.5128 | -90.8872 | 1144 | -180 |  |  |  | BA | Data from Cogley based on field notebooks.
CA | WHITE | 0 | 2000 | L17 | 19999999 | 20009999 | 79.5019 | -90.8399 | 848 | -252 |  |  |  | BA | Data from Cogley based on field notebooks.
CA | WHITE | 0 | 2000 | L19 | 19999999 | 20009999 | 79.4966 | -90.8207 | 872 | -675 |  |  |  | BA | Data from Cogley based on field notebooks.
CA | WHITE | 0 | 2000 | L20 | 19999999 | 20009999 | 79.529 | -90.8016 | 836 | -594 |  |  |  | BA | Data from Cogley based on field notebooks.
CA | WHITE | 0 | 2000 | L21 | 19999999 | 20009999 | 79.5295 | -90.8047 | 842 | -621 |  |  |  | BA | Data from Cogley based on field notebooks.
CA | WHITE | 0 | 2000 | LP2 | 19999999 | 20009999 | 79.5323 | -91.0201 | 1459 | 117 |  |  |  | BA | Data from Cogley based on field notebooks.
CA | WHITE | 0 | 2000 | L1 | 19999999 | 20009999 | 79.5199 | -90.9301 | 1238 | 91 |  |  |  | BA | Data from Cogley based on field notebooks.
CA | WHITE | 0 | 2001 | QMARK | 20009999 | 20019999 | 79.517 | -90.9029 | 1228 | 170 |  |  |  | BA | Data from Cogley based on field notebooks.
CA | WHITE | 0 | 2001 | M2A | 20009999 | 20019999 | 79.5103 | -90.8572 | 1120 | 36 |  |  |  | BA | Data from Cogley based on field notebooks.
CA | WHITE | 0 | 2001 | M2 | 20009999 | 20019999 | 79.5103 | -90.8572 | 1120 | -36 |  |  |  | BA | Data from Cogley based on field notebooks.
CA | WHITE | 0 | 2001 | LP9 | 20009999 | 20019999 | 79.4511 | -90.6937 | 368 | -1201 |  |  |  | BA | Data from Cogley based on field notebooks.
CA | WHITE | 0 | 2001 | LP8 | 20009999 | 20019999 | 79.459 | -90.7153 | 456 | -877 |  |  |  | BA | Data from Cogley based on field notebooks.
CA | WHITE | 0 | 2001 | WG6A | 20009999 | 20019999 | 79.454 | -90.7036 | 421 | -1215 |  |  |  | BA | Data from Cogley based on field notebooks.
CA | WHITE | 0 | 2001 | LP5 | 20009999 | 20019999 | 79.4839 | -90.7835 | 680 | -864 |  |  |  | BA | Data from Cogley based on field notebooks.
CA | WHITE | 0 | 2001 | WPA3 | 20009999 | 20019999 | 79.5289 | -90.9451 | 1341 | 144 |  |  |  | BA | Data from Cogley based on field notebooks.
CA | WHITE | 0 | 2001 | LP6 | 20009999 | 20019999 | 79.4673 | -90.7464 | 568 | -774 |  |  |  | BA | Data from Cogley based on field notebooks.
CA | WHITE | 0 | 2001 | WG7 | 20009999 | 20019999 | 79.4699 | -90.7558 | 575 | -688 |  |  |  | BA | Data from Cogley based on field notebooks.
CA | WHITE | 0 | 2001 | WG8 | 20009999 | 20019999 | 79.4809 | -90.7727 | 680 | -648 |  |  |  | BA | Data from Cogley based on field notebooks.
CA | WHITE | 0 | 2001 | WG8A | 20009999 | 20019999 | 79.4809 | -90.7727 | 680 | -630 |  |  |  | BA | Data from Cogley based on field notebooks.
CA | WHITE | 0 | 2001 | WG9 | 20009999 | 20019999 | 79.4878 | -90.79 | 770 | -711 |  |  |  | BA | Data from Cogley based on field notebooks.
CA | WHITE | 0 | 2001 | WPA2 | 20009999 | 20019999 | 79.5331 | -90.9357 | 1410 | 125 |  |  |  | BA | Data from Cogley based on field notebooks.
CA | WHITE | 0 | 2001 | WPA4 | 20009999 | 20019999 | 79.5218 | -90.9477 | 1265 | 98 |  |  |  | BA | Data from Cogley based on field notebooks.
CA | WHITE | 0 | 2001 | WPA5 | 20009999 | 20019999 | 79.519 | -90.9608 | 1261 | 183 |  |  |  | BA | Data from Cogley based on field notebooks.
CA | WHITE | 0 | 2001 | LP4 | 20009999 | 20019999 | 79.5277 | -90.9811 | 1376 | 214 |  |  |  | BA | Data from Cogley based on field notebooks.
CA | WHITE | 0 | 2001 | L21 | 20009999 | 20019999 | 79.5295 | -90.8047 | 842 | -297 |  |  |  | BA | Data from Cogley based on field notebooks.
CA | WHITE | 0 | 2001 | WPA1 | 20009999 | 20019999 | 79.5362 | -90.9318 | 1447 | 186 |  |  |  | BA | Data from Cogley based on field notebooks.
CA | WHITE | 0 | 2001 | DCP1 | 20009999 | 20019999 | 79.53 | -91.1012 | 1411 | 154 |  |  |  | BA | Data from Cogley based on field notebooks.
CA | WHITE | 0 | 2001 | LP2 | 20009999 | 20019999 | 79.5323 | -91.0201 | 1459 | 291 |  |  |  | BA | Data from Cogley based on field notebooks.
CA | WHITE | 0 | 2001 | L22 | 20009999 | 20019999 | 79.4915 | -90.803 | 839 | -360 |  |  |  | BA | Data from Cogley based on field notebooks.
CA | WHITE | 0 | 2001 | CJA1 | 20009999 | 20019999 | 79.5339 | -91.0287 | 1497 | 179 |  |  |  | BA | Data from Cogley based on field notebooks.
CA | WHITE | 0 | 2001 | CWGEX | 20009999 | 20019999 | 79.4822 | -90.747 | 643 | -864 |  |  |  | BA | Data from Cogley based on field notebooks.
CA | WHITE | 0 | 2001 | CWGF1 | 20009999 | 20019999 | 79.4465 | -90.6771 | 310 | -1305 |  |  |  | BA | Data from Cogley based on field notebooks.
CA | WHITE | 0 | 2001 | BLUE | 20009999 | 20019999 | 79.5128 | -90.8872 | 1144 | -9 |  |  |  | BA | Data from Cogley based on field notebooks.
CA | WHITE | 0 | 2001 | CWGT | 20009999 | 20019999 | 79.4785 | -90.7672 | 679 | -409 |  |  |  | BA | Data from Cogley based on field notebooks.
CA | WHITE | 0 | 2001 | BLUE2 | 20009999 | 20019999 | 79.5131 | -90.8836 | 1129 | 103 |  |  |  | BA | Data from Cogley based on field notebooks.
CA | WHITE | 0 | 2001 | EXTRA | 20009999 | 20019999 | 79.5255 | -90.9693 | 1324 | 159 |  |  |  | BA | Data from Cogley based on field notebooks.
CA | WHITE | 0 | 2001 | JGC1 | 20009999 | 20019999 | 79.5378 | -90.9902 | 1520 | 242 |  |  |  | BA | Data from Cogley based on field notebooks.
CA | WHITE | 0 | 2001 | L1 | 20009999 | 20019999 | 79.5199 | -90.9301 | 1238 | 153 |  |  |  | BA | Data from Cogley based on field notebooks.
CA | WHITE | 0 | 2001 | L16 | 20009999 | 20019999 | 79.5079 | -90.8599 | 1043 | -126 |  |  |  | BA | Data from Cogley based on field notebooks.
CA | WHITE | 0 | 2001 | L16A | 20009999 | 20019999 | 79.5059 | -90.852 | 1043 | -342 |  |  |  | BA | Data from Cogley based on field notebooks.
CA | WHITE | 0 | 2001 | L17 | 20009999 | 20019999 | 79.5019 | -90.8399 | 848 | -153 |  |  |  | BA | Data from Cogley based on field notebooks.
CA | WHITE | 0 | 2001 | L18 | 20009999 | 20019999 | 79.4988 | -90.8278 | 892 | -333 |  |  |  | BA | Data from Cogley based on field notebooks.
CA | WHITE | 0 | 2001 | L19 | 20009999 | 20019999 | 79.4966 | -90.8207 | 872 | -108 |  |  |  | BA | Data from Cogley based on field notebooks.
CA | WHITE | 0 | 2001 | L20 | 20009999 | 20019999 | 79.529 | -90.8016 | 836 | -301 |  |  |  | BA | Data from Cogley based on field notebooks.
CA | WHITE | 0 | 2001 | JGC2 | 20009999 | 20019999 | 79.5236 | -90.9594 | 1285 | 76 |  |  |  | BA | Data from Cogley based on field notebooks.
CA | WHITE | 0 | 2001 | CWGS | 20009999 | 20019999 | 79.4312 | -90.6465 | 629 | -567 |  |  |  | BA | Data from Cogley based on field notebooks.
CA | WHITE | 0 | 2002 | LP9 | 20019999 | 20029999 | 79.4511 | -90.6937 | 368 | -1199 |  |  |  | BA | Data from Cogley based on field notebooks.
CA | WHITE | 0 | 2002 | WPA5 | 20019999 | 20029999 | 79.519 | -90.9608 | 1261 | 175 |  |  |  | BA | Data from Cogley based on field notebooks.
CA | WHITE | 0 | 2002 | WG6A | 20019999 | 20029999 | 79.454 | -90.7036 | 421 | -828 |  |  |  | BA | Data from Cogley based on field notebooks.
CA | WHITE | 0 | 2002 | WG6 | 20019999 | 20029999 | 79.454 | -90.7036 | 382 | -954 |  |  |  | BA | Data from Cogley based on field notebooks.
CA | WHITE | 0 | 2002 | ST4A | 20019999 | 20029999 | 79.4412 | -90.6492 | 251 | -1341 |  |  |  | BA | Data from Cogley based on field notebooks.
CA | WHITE | 0 | 2002 | QMARK | 20019999 | 20029999 | 79.517 | -90.9029 | 1228 | -90 |  |  |  | BA | Data from Cogley based on field notebooks.
CA | WHITE | 0 | 2002 | M2A | 20019999 | 20029999 | 79.5103 | -90.8572 | 1120 | 296 |  |  |  | BA | Data from Cogley based on field notebooks.
CA | WHITE | 0 | 2002 | LP9A | 20019999 | 20029999 | 79.4511 | -90.6937 | 298 | -1210 |  |  |  | BA | Data from Cogley based on field notebooks.
CA | WHITE | 0 | 2002 | LP8 | 20019999 | 20029999 | 79.459 | -90.7153 | 456 | -913 |  |  |  | BA | Data from Cogley based on field notebooks.
CA | WHITE | 0 | 2002 | WG7 | 20019999 | 20029999 | 79.4699 | -90.7558 | 575 | -189 |  |  |  | BA | Data from Cogley based on field notebooks.
CA | WHITE | 0 | 2002 | WG7A | 20019999 | 20029999 | 79.4699 | -90.7558 | 587 | -459 |  |  |  | BA | Data from Cogley based on field notebooks.
CA | WHITE | 0 | 2002 | WG8 | 20019999 | 20029999 | 79.4809 | -90.7727 | 680 | -945 |  |  |  | BA | Data from Cogley based on field notebooks.
CA | WHITE | 0 | 2002 | WG8A | 20019999 | 20029999 | 79.4809 | -90.7727 | 680 | -513 |  |  |  | BA | Data from Cogley based on field notebooks.
CA | WHITE | 0 | 2002 | WG9 | 20019999 | 20029999 | 79.4878 | -90.79 | 770 | -261 |  |  |  | BA | Data from Cogley based on field notebooks.
CA | WHITE | 0 | 2002 | WPA1 | 20019999 | 20029999 | 79.5362 | -90.9318 | 1447 | 302 |  |  |  | BA | Data from Cogley based on field notebooks.
CA | WHITE | 0 | 2002 | WPA2 | 20019999 | 20029999 | 79.5331 | -90.9357 | 1410 | 173 |  |  |  | BA | Data from Cogley based on field notebooks.
CA | WHITE | 0 | 2002 | WPA4 | 20019999 | 20029999 | 79.5218 | -90.9477 | 1265 | 263 |  |  |  | BA | Data from Cogley based on field notebooks.
CA | WHITE | 0 | 2002 | JGC1 | 20019999 | 20029999 | 79.5378 | -90.9902 | 1520 | 194 |  |  |  | BA | Data from Cogley based on field notebooks.
CA | WHITE | 0 | 2002 | LP6 | 20019999 | 20029999 | 79.4673 | -90.7464 | 568 | -432 |  |  |  | BA | Data from Cogley based on field notebooks.
CA | WHITE | 0 | 2002 | WPA3 | 20019999 | 20029999 | 79.5289 | -90.9451 | 1341 | 308 |  |  |  | BA | Data from Cogley based on field notebooks.
CA | WHITE | 0 | 2002 | DCP1 | 20019999 | 20029999 | 79.53 | -91.1012 | 1411 | 168 |  |  |  | BA | Data from Cogley based on field notebooks.
CA | WHITE | 0 | 2002 | L1 | 20019999 | 20029999 | 79.5199 | -90.9301 | 1238 | 243 |  |  |  | BA | Data from Cogley based on field notebooks.
CA | WHITE | 0 | 2002 | BLUE2 | 20019999 | 20029999 | 79.5131 | -90.8836 | 1129 | -36 |  |  |  | BA | Data from Cogley based on field notebooks.
CA | WHITE | 0 | 2002 | CJA1 | 20019999 | 20029999 | 79.5339 | -91.0287 | 1497 | 147 |  |  |  | BA | Data from Cogley based on field notebooks.
CA | WHITE | 0 | 2002 | CWGEX | 20019999 | 20029999 | 79.4822 | -90.747 | 643 | -301 |  |  |  | BA | Data from Cogley based on field notebooks.
CA | WHITE | 0 | 2002 | LP5 | 20019999 | 20029999 | 79.4839 | -90.7835 | 680 | -76 |  |  |  | BA | Data from Cogley based on field notebooks.
CA | WHITE | 0 | 2002 | CWGT | 20019999 | 20029999 | 79.4785 | -90.7672 | 679 | -207 |  |  |  | BA | Data from Cogley based on field notebooks.
CA | WHITE | 0 | 2002 | BLUE | 20019999 | 20029999 | 79.5128 | -90.8872 | 1144 | 0 |  |  |  | BA | Data from Cogley based on field notebooks.
CA | WHITE | 0 | 2002 | EXTRA | 20019999 | 20029999 | 79.5255 | -90.9693 | 1324 | 130 |  |  |  | BA | Data from Cogley based on field notebooks.
CA | WHITE | 0 | 2002 | JGC2 | 20019999 | 20029999 | 79.5236 | -90.9594 | 1285 | 137 |  |  |  | BA | Data from Cogley based on field notebooks.
CA | WHITE | 0 | 2002 | LP2 | 20019999 | 20029999 | 79.5323 | -91.0201 | 1459 | 176 |  |  |  | BA | Data from Cogley based on field notebooks.
CA | WHITE | 0 | 2002 | L17 | 20019999 | 20029999 | 79.5019 | -90.8399 | 848 | 468 |  |  |  | BA | Data from Cogley based on field notebooks.
CA | WHITE | 0 | 2002 | L18 | 20019999 | 20029999 | 79.4988 | -90.8278 | 892 | 468 |  |  |  | BA | Data from Cogley based on field notebooks.
CA | WHITE | 0 | 2002 | L19 | 20019999 | 20029999 | 79.4966 | -90.8207 | 872 | 342 |  |  |  | BA | Data from Cogley based on field notebooks.
CA | WHITE | 0 | 2002 | L20 | 20019999 | 20029999 | 79.529 | -90.8016 | 836 | 270 |  |  |  | BA | Data from Cogley based on field notebooks.
CA | WHITE | 0 | 2002 | L21 | 20019999 | 20029999 | 79.5295 | -90.8047 | 842 | 72 |  |  |  | BA | Data from Cogley based on field notebooks.
CA | WHITE | 0 | 2002 | L22 | 20019999 | 20029999 | 79.4915 | -90.803 | 839 | 0 |  |  |  | BA | Data from Cogley based on field notebooks.
CA | WHITE | 0 | 2002 | L16A | 20019999 | 20029999 | 79.5059 | -90.852 | 1043 | -9 |  |  |  | BA | Data from Cogley based on field notebooks.
CA | WHITE | 0 | 2002 | CWGF1 | 20019999 | 20029999 | 79.4465 | -90.6771 | 310 | -1278 |  |  |  | BA | Data from Cogley based on field notebooks.
CA | WHITE | 0 | 2002 | LP4 | 20019999 | 20029999 | 79.5277 | -90.9811 | 1376 | 126 |  |  |  | BA | Data from Cogley based on field notebooks.
CA | WHITE | 0 | 2003 | ST4A | 20029999 | 20039999 | 79.4412 | -90.6492 | 251 | -1381 |  |  |  | BA | Data from Cogley based on field notebooks.
CA | WHITE | 0 | 2003 | QMARK | 20029999 | 20039999 | 79.517 | -90.9029 | 1228 | 540 |  |  |  | BA | Data from Cogley based on field notebooks.
CA | WHITE | 0 | 2003 | M2A | 20029999 | 20039999 | 79.5103 | -90.8572 | 1120 | -216 |  |  |  | BA | Data from Cogley based on field notebooks.
CA | WHITE | 0 | 2003 | LP9A | 20029999 | 20039999 | 79.4511 | -90.6937 | 298 | -1332 |  |  |  | BA | Data from Cogley based on field notebooks.
CA | WHITE | 0 | 2003 | LP6 | 20029999 | 20039999 | 79.4673 | -90.7464 | 568 | -1719 |  |  |  | BA | Data from Cogley based on field notebooks.
CA | WHITE | 0 | 2003 | LP4 | 20029999 | 20039999 | 79.5277 | -90.9811 | 1376 | 347 |  |  |  | BA | Data from Cogley based on field notebooks.
CA | WHITE | 0 | 2003 | LP5 | 20029999 | 20039999 | 79.4839 | -90.7835 | 680 | -1048 |  |  |  | BA | Data from Cogley based on field notebooks.
CA | WHITE | 0 | 2003 | WG6 | 20029999 | 20039999 | 79.454 | -90.7036 | 382 | -1300 |  |  |  | BA | Data from Cogley based on field notebooks.
CA | WHITE | 0 | 2003 | WG7A | 20029999 | 20039999 | 79.4699 | -90.7558 | 587 | -1287 |  |  |  | BA | Data from Cogley based on field notebooks.
CA | WHITE | 0 | 2003 | WG8 | 20029999 | 20039999 | 79.4809 | -90.7727 | 680 | -913 |  |  |  | BA | Data from Cogley based on field notebooks.
CA | WHITE | 0 | 2003 | WG9 | 20029999 | 20039999 | 79.4878 | -90.79 | 770 | -756 |  |  |  | BA | Data from Cogley based on field notebooks.
CA | WHITE | 0 | 2003 | WPA1 | 20029999 | 20039999 | 79.5362 | -90.9318 | 1447 | 485 |  |  |  | BA | Data from Cogley based on field notebooks.
CA | WHITE | 0 | 2003 | WPA2 | 20029999 | 20039999 | 79.5331 | -90.9357 | 1410 | 373 |  |  |  | BA | Data from Cogley based on field notebooks.
CA | WHITE | 0 | 2003 | WPA3 | 20029999 | 20039999 | 79.5289 | -90.9451 | 1341 | 334 |  |  |  | BA | Data from Cogley based on field notebooks.
CA | WHITE | 0 | 2003 | LP2 | 20029999 | 20039999 | 79.5323 | -91.0201 | 1459 | 372 |  |  |  | BA | Data from Cogley based on field notebooks.
CA | WHITE | 0 | 2003 | WPA5 | 20029999 | 20039999 | 79.519 | -90.9608 | 1261 | 413 |  |  |  | BA | Data from Cogley based on field notebooks.
CA | WHITE | 0 | 2003 | JGC1 | 20029999 | 20039999 | 79.5378 | -90.9902 | 1520 | 628 |  |  |  | BA | Data from Cogley based on field notebooks.
CA | WHITE | 0 | 2003 | WPA4 | 20029999 | 20039999 | 79.5218 | -90.9477 | 1265 | 388 |  |  |  | BA | Data from Cogley based on field notebooks.
CA | WHITE | 0 | 2003 | DCP1 | 20029999 | 20039999 | 79.53 | -91.1012 | 1411 | 532 |  |  |  | BA | Data from Cogley based on field notebooks.
CA | WHITE | 0 | 2003 | BLUE | 20029999 | 20039999 | 79.5128 | -90.8872 | 1144 | 571 |  |  |  | BA | Data from Cogley based on field notebooks.
CA | WHITE | 0 | 2003 | BLUE2 | 20029999 | 20039999 | 79.5131 | -90.8836 | 1129 | 605 |  |  |  | BA | Data from Cogley based on field notebooks.
CA | WHITE | 0 | 2003 | CJA1 | 20029999 | 20039999 | 79.5339 | -91.0287 | 1497 | 402 |  |  |  | BA | Data from Cogley based on field notebooks.
CA | WHITE | 0 | 2003 | CWGEX | 20029999 | 20039999 | 79.4822 | -90.747 | 643 | -1134 |  |  |  | BA | Data from Cogley based on field notebooks.
CA | WHITE | 0 | 2003 | L1 | 20029999 | 20039999 | 79.5199 | -90.9301 | 1238 | 324 |  |  |  | BA | Data from Cogley based on field notebooks.
CA | WHITE | 0 | 2003 | CWGT | 20029999 | 20039999 | 79.4785 | -90.7672 | 679 | -1278 |  |  |  | BA | Data from Cogley based on field notebooks.
CA | WHITE | 0 | 2003 | L22 | 20029999 | 20039999 | 79.4915 | -90.803 | 839 | -603 |  |  |  | BA | Data from Cogley based on field notebooks.
CA | WHITE | 0 | 2003 | EXTRA | 20029999 | 20039999 | 79.5255 | -90.9693 | 1324 | 462 |  |  |  | BA | Data from Cogley based on field notebooks.
CA | WHITE | 0 | 2003 | JGC2 | 20029999 | 20039999 | 79.5236 | -90.9594 | 1285 | 281 |  |  |  | BA | Data from Cogley based on field notebooks.
CA | WHITE | 0 | 2003 | L16A | 20029999 | 20039999 | 79.5059 | -90.852 | 1043 | -369 |  |  |  | BA | Data from Cogley based on field notebooks.
CA | WHITE | 0 | 2003 | L17 | 20029999 | 20039999 | 79.5019 | -90.8399 | 848 | -360 |  |  |  | BA | Data from Cogley based on field notebooks.
CA | WHITE | 0 | 2003 | L18 | 20029999 | 20039999 | 79.4988 | -90.8278 | 892 | -288 |  |  |  | BA | Data from Cogley based on field notebooks.
CA | WHITE | 0 | 2003 | L19 | 20029999 | 20039999 | 79.4966 | -90.8207 | 872 | -463 |  |  |  | BA | Data from Cogley based on field notebooks.
CA | WHITE | 0 | 2003 | L20 | 20029999 | 20039999 | 79.529 | -90.8016 | 836 | -526 |  |  |  | BA | Data from Cogley based on field notebooks.
CA | WHITE | 0 | 2003 | L21 | 20029999 | 20039999 | 79.5295 | -90.8047 | 842 | -432 |  |  |  | BA | Data from Cogley based on field notebooks.
CA | WHITE | 0 | 2003 | CWGS | 20029999 | 20039999 | 79.4312 | -90.6465 | 629 | -1206 |  |  |  | BA | Data from Cogley based on field notebooks.
CA | WHITE | 0 | 2004 | CJA1 | 20039999 | 20049999 | 79.5339 | -91.0287 | 1497 | 283 |  |  |  | BA | Data from Cogley based on field notebooks.
CA | WHITE | 0 | 2004 | BLUE | 20039999 | 20049999 | 79.5128 | -90.8872 | 1144 | 211 |  |  |  | BA | Data from Cogley based on field notebooks.
CA | WHITE | 0 | 2004 | CWGEX | 20039999 | 20049999 | 79.4822 | -90.747 | 643 | -522 |  |  |  | BA | Data from Cogley based on field notebooks.
CA | WHITE | 0 | 2004 | WG8 | 20039999 | 20049999 | 79.4809 | -90.7727 | 680 | -306 |  |  |  | BA | Data from Cogley based on field notebooks.
CA | WHITE | 0 | 2004 | L22 | 20039999 | 20049999 | 79.4915 | -90.803 | 839 | -319 |  |  |  | BA | Data from Cogley based on field notebooks.
CA | WHITE | 0 | 2004 | LP2 | 20039999 | 20049999 | 79.5323 | -91.0201 | 1459 | 225 |  |  |  | BA | Data from Cogley based on field notebooks.
CA | WHITE | 0 | 2004 | LP4 | 20039999 | 20049999 | 79.5277 | -90.9811 | 1376 | 284 |  |  |  | BA | Data from Cogley based on field notebooks.
CA | WHITE | 0 | 2004 | LP5 | 20039999 | 20049999 | 79.4839 | -90.7835 | 680 | -252 |  |  |  | BA | Data from Cogley based on field notebooks.
CA | WHITE | 0 | 2004 | LP8 | 20039999 | 20049999 | 79.459 | -90.7153 | 456 | -1066 |  |  |  | BA | Data from Cogley based on field notebooks.
CA | WHITE | 0 | 2004 | QMARK | 20039999 | 20049999 | 79.517 | -90.9029 | 1228 | 168 |  |  |  | BA | Data from Cogley based on field notebooks.
CA | WHITE | 0 | 2004 | WG6 | 20039999 | 20049999 | 79.454 | -90.7036 | 382 | -1192 |  |  |  | BA | Data from Cogley based on field notebooks.
CA | WHITE | 0 | 2004 | L21 | 20039999 | 20049999 | 79.5295 | -90.8047 | 842 | 9 |  |  |  | BA | Data from Cogley based on field notebooks.
CA | WHITE | 0 | 2004 | WG7A | 20039999 | 20049999 | 79.4699 | -90.7558 | 587 | -639 |  |  |  | BA | Data from Cogley based on field notebooks.
CA | WHITE | 0 | 2004 | LP6 | 20039999 | 20049999 | 79.4673 | -90.7464 | 568 | -765 |  |  |  | BA | Data from Cogley based on field notebooks.
CA | WHITE | 0 | 2004 | WG9 | 20039999 | 20049999 | 79.4878 | -90.79 | 770 | -135 |  |  |  | BA | Data from Cogley based on field notebooks.
CA | WHITE | 0 | 2004 | WPA1 | 20039999 | 20049999 | 79.5362 | -90.9318 | 1447 | 290 |  |  |  | BA | Data from Cogley based on field notebooks.
CA | WHITE | 0 | 2004 | WPA2 | 20039999 | 20049999 | 79.5331 | -90.9357 | 1410 | 192 |  |  |  | BA | Data from Cogley based on field notebooks.
CA | WHITE | 0 | 2004 | WPA3 | 20039999 | 20049999 | 79.5289 | -90.9451 | 1341 | 242 |  |  |  | BA | Data from Cogley based on field notebooks.
CA | WHITE | 0 | 2004 | WPA4 | 20039999 | 20049999 | 79.5218 | -90.9477 | 1265 | 393 |  |  |  | BA | Data from Cogley based on field notebooks.
CA | WHITE | 0 | 2004 | WPA5 | 20039999 | 20049999 | 79.519 | -90.9608 | 1261 | 262 |  |  |  | BA | Data from Cogley based on field notebooks.
CA | WHITE | 0 | 2004 | BLUE2 | 20039999 | 20049999 | 79.5131 | -90.8836 | 1129 | 153 |  |  |  | BA | Data from Cogley based on field notebooks.
CA | WHITE | 0 | 2004 | WG6A | 20039999 | 20049999 | 79.454 | -90.7036 | 421 | -1102 |  |  |  | BA | Data from Cogley based on field notebooks.
CA | WHITE | 0 | 2004 | EXTRA | 20039999 | 20049999 | 79.5255 | -90.9693 | 1324 | 258 |  |  |  | BA | Data from Cogley based on field notebooks.
CA | WHITE | 0 | 2004 | CWGF1 | 20039999 | 20049999 | 79.4465 | -90.6771 | 310 | -1505 |  |  |  | BA | Data from Cogley based on field notebooks.
CA | WHITE | 0 | 2004 | CWGS | 20039999 | 20049999 | 79.4312 | -90.6465 | 629 | -252 |  |  |  | BA | Data from Cogley based on field notebooks.
CA | WHITE | 0 | 2004 | LP9 | 20039999 | 20049999 | 79.4511 | -90.6937 | 368 | -1089 |  |  |  | BA | Data from Cogley based on field notebooks.
CA | WHITE | 0 | 2004 | DCP1 | 20039999 | 20049999 | 79.53 | -91.1012 | 1411 | 276 |  |  |  | BA | Data from Cogley based on field notebooks.
CA | WHITE | 0 | 2004 | L20A | 20039999 | 20049999 | 79.529 | -90.8016 | 900 | 81 |  |  |  | BA | Data from Cogley based on field notebooks.
CA | WHITE | 0 | 2004 | JGC1 | 20039999 | 20049999 | 79.5378 | -90.9902 | 1520 | 324 |  |  |  | BA | Data from Cogley based on field notebooks.
CA | WHITE | 0 | 2004 | JGC2 | 20039999 | 20049999 | 79.5236 | -90.9594 | 1285 | 244 |  |  |  | BA | Data from Cogley based on field notebooks.
CA | WHITE | 0 | 2004 | JP1 | 20039999 | 20049999 |  |  | 348 | -648 |  |  |  | BA | Data from Cogley based on field notebooks.
CA | WHITE | 0 | 2004 | JP2 | 20039999 | 20049999 |  |  | 359 | -1156 |  |  |  | BA | Data from Cogley based on field notebooks.
CA | WHITE | 0 | 2004 | JP3 | 20039999 | 20049999 |  |  | 378 | -1152 |  |  |  | BA | Data from Cogley based on field notebooks.
CA | WHITE | 0 | 2004 | L18 | 20039999 | 20049999 | 79.4988 | -90.8278 | 892 | 162 |  |  |  | BA | Data from Cogley based on field notebooks.
CA | WHITE | 0 | 2004 | CWGT | 20039999 | 20049999 | 79.4785 | -90.7672 | 679 | -450 |  |  |  | BA | Data from Cogley based on field notebooks.
CA | WHITE | 0 | 2004 | JP4 | 20039999 | 20049999 |  |  | 383 | -1066 |  |  |  | BA | Data from Cogley based on field notebooks.
CA | WHITE | 0 | 2004 | L19D | 20039999 | 20049999 | 79.4966 | -90.8207 | 934 | 112 |  |  |  | BA | Data from Cogley based on field notebooks.
CA | WHITE | 0 | 2004 | L17 | 20039999 | 20049999 | 79.5019 | -90.8399 | 848 | 252 |  |  |  | BA | Data from Cogley based on field notebooks.
CA | WHITE | 0 | 2004 | L16A | 20039999 | 20049999 | 79.5059 | -90.852 | 1043 | 342 |  |  |  | BA | Data from Cogley based on field notebooks.
CA | WHITE | 0 | 2004 | L1 | 20039999 | 20049999 | 79.5199 | -90.9301 | 1238 | 196 |  |  |  | BA | Data from Cogley based on field notebooks.
CA | WHITE | 0 | 2004 | JP5 | 20039999 | 20049999 |  |  | 378 | -1242 |  |  |  | BA | Data from Cogley based on field notebooks.
CA | WHITE | 0 | 2004 | L20 | 20039999 | 20049999 | 79.529 | -90.8016 | 836 | 139 |  |  |  | BA | Data from Cogley based on field notebooks.
CA | WHITE | 0 | 2005 | L22 | 20049999 | 20059999 | 79.4915 | -90.803 | 839 | -1782 |  |  |  | BA | Data from Cogley based on field notebooks.
CA | WHITE | 0 | 2005 | WPA5 | 20049999 | 20059999 | 79.519 | -90.9608 | 1261 | 170 |  |  |  | BA | Data from Cogley based on field notebooks.
CA | WHITE | 0 | 2005 | WG6 | 20049999 | 20059999 | 79.454 | -90.7036 | 382 | -2362 |  |  |  | BA | Data from Cogley based on field notebooks.
CA | WHITE | 0 | 2005 | L21 | 20049999 | 20059999 | 79.5295 | -90.8047 | 842 | -1170 |  |  |  | BA | Data from Cogley based on field notebooks.
CA | WHITE | 0 | 2005 | LP2 | 20049999 | 20059999 | 79.5323 | -91.0201 | 1459 | 277 |  |  |  | BA | Data from Cogley based on field notebooks.
CA | WHITE | 0 | 2005 | LP4 | 20049999 | 20059999 | 79.5277 | -90.9811 | 1376 | 226 |  |  |  | BA | Data from Cogley based on field notebooks.
CA | WHITE | 0 | 2005 | M2A | 20049999 | 20059999 | 79.5103 | -90.8572 | 1120 | -817 |  |  |  | BA | Data from Cogley based on field notebooks.
CA | WHITE | 0 | 2005 | WG9 | 20049999 | 20059999 | 79.4878 | -90.79 | 770 | -1755 |  |  |  | BA | Data from Cogley based on field notebooks.
CA | WHITE | 0 | 2005 | WPA1 | 20049999 | 20059999 | 79.5362 | -90.9318 | 1447 | 269 |  |  |  | BA | Data from Cogley based on field notebooks.
CA | WHITE | 0 | 2005 | WPA2 | 20049999 | 20059999 | 79.5331 | -90.9357 | 1410 | 196 |  |  |  | BA | Data from Cogley based on field notebooks.
CA | WHITE | 0 | 2005 | WPA4 | 20049999 | 20059999 | 79.5218 | -90.9477 | 1265 | 156 |  |  |  | BA | Data from Cogley based on field notebooks.
CA | WHITE | 0 | 2005 | QMARK | 20049999 | 20059999 | 79.517 | -90.9029 | 1228 | -252 |  |  |  | BA | Data from Cogley based on field notebooks.
CA | WHITE | 0 | 2005 | L20 | 20049999 | 20059999 | 79.529 | -90.8016 | 836 | -936 |  |  |  | BA | Data from Cogley based on field notebooks.
CA | WHITE | 0 | 2005 | WPA3 | 20049999 | 20059999 | 79.5289 | -90.9451 | 1341 | 380 |  |  |  | BA | Data from Cogley based on field notebooks.
CA | WHITE | 0 | 2005 | DCP1 | 20049999 | 20059999 | 79.53 | -91.1012 | 1411 | 298 |  |  |  | BA | Data from Cogley based on field notebooks.
CA | WHITE | 0 | 2005 | L19 | 20049999 | 20059999 | 79.4966 | -90.8207 | 872 | -1134 |  |  |  | BA | Data from Cogley based on field notebooks.
CA | WHITE | 0 | 2005 | WG8 | 20049999 | 20059999 | 79.4809 | -90.7727 | 680 | -1962 |  |  |  | BA | Data from Cogley based on field notebooks.
CA | WHITE | 0 | 2005 | CJA1 | 20049999 | 20059999 | 79.5339 | -91.0287 | 1497 | 144 |  |  |  | BA | Data from Cogley based on field notebooks.
CA | WHITE | 0 | 2005 | CWGEX | 20049999 | 20059999 | 79.4822 | -90.747 | 643 | -2106 |  |  |  | BA | Data from Cogley based on field notebooks.
CA | WHITE | 0 | 2005 | CWGT | 20049999 | 20059999 | 79.4785 | -90.7672 | 679 | -1836 |  |  |  | BA | Data from Cogley based on field notebooks.
CA | WHITE | 0 | 2005 | EXTRA | 20049999 | 20059999 | 79.5255 | -90.9693 | 1324 | 214 |  |  |  | BA | Data from Cogley based on field notebooks.
CA | WHITE | 0 | 2005 | L16A | 20049999 | 20059999 | 79.5059 | -90.852 | 1043 | -783 |  |  |  | BA | Data from Cogley based on field notebooks.
CA | WHITE | 0 | 2005 | L18 | 20049999 | 20059999 | 79.4988 | -90.8278 | 892 | -747 |  |  |  | BA | Data from Cogley based on field notebooks.
CA | WHITE | 0 | 2005 | CWGS | 20049999 | 20059999 | 79.4312 | -90.6465 | 629 | -2106 |  |  |  | BA | Data from Cogley based on field notebooks.
CA | WHITE | 0 | 2005 | L17 | 20049999 | 20059999 | 79.5019 | -90.8399 | 848 | -387 |  |  |  | BA | Data from Cogley based on field notebooks.
CA | WHITE | 0 | 2005 | JGC1 | 20049999 | 20059999 | 79.5378 | -90.9902 | 1520 | 353 |  |  |  | BA | Data from Cogley based on field notebooks.
CA | WHITE | 0 | 2005 | L1 | 20049999 | 20059999 | 79.5199 | -90.9301 | 1238 | -27 |  |  |  | BA | Data from Cogley based on field notebooks.
CA | WHITE | 0 | 2005 | JGC2 | 20049999 | 20059999 | 79.5236 | -90.9594 | 1285 | 188 |  |  |  | BA | Data from Cogley based on field notebooks.
CA | WHITE | 0 | 2005 | BLUE2 | 20049999 | 20059999 | 79.5131 | -90.8836 | 1129 | -333 |  |  |  | BA | Data from Cogley based on field notebooks.
CA | WHITE | 0 | 2006 | ST6 | 20059999 | 20069999 | 79.4456 | -90.6704 | 293 | -1287 |  |  |  | BA | Data from Cogley based on field notebooks.
CA | WHITE | 0 | 2006 | WPA4 | 20059999 | 20069999 | 79.5218 | -90.9477 | 1265 | 200 |  |  |  | BA | Data from Cogley based on field notebooks.
CA | WHITE | 0 | 2006 | LP4 | 20059999 | 20069999 | 79.5277 | -90.9811 | 1376 | 187 |  |  |  | BA | Data from Cogley based on field notebooks.
CA | WHITE | 0 | 2006 | LP8 | 20059999 | 20069999 | 79.459 | -90.7153 | 456 | -1129 |  |  |  | BA | Data from Cogley based on field notebooks.
CA | WHITE | 0 | 2006 | LP9 | 20059999 | 20069999 | 79.4511 | -90.6937 | 368 | -1224 |  |  |  | BA | Data from Cogley based on field notebooks.
CA | WHITE | 0 | 2006 | M2A | 20059999 | 20069999 | 79.5103 | -90.8572 | 1120 | 36 |  |  |  | BA | Data from Cogley based on field notebooks.
CA | WHITE | 0 | 2006 | QMARK | 20059999 | 20069999 | 79.517 | -90.9029 | 1228 | 246 |  |  |  | BA | Data from Cogley based on field notebooks.
CA | WHITE | 0 | 2006 | LP6 | 20059999 | 20069999 | 79.4673 | -90.7464 | 568 | -1008 |  |  |  | BA | Data from Cogley based on field notebooks.
CA | WHITE | 0 | 2006 | WG6 | 20059999 | 20069999 | 79.454 | -90.7036 | 382 | -1107 |  |  |  | BA | Data from Cogley based on field notebooks.
CA | WHITE | 0 | 2006 | WG7A | 20059999 | 20069999 | 79.4699 | -90.7558 | 587 | -756 |  |  |  | BA | Data from Cogley based on field notebooks.
CA | WHITE | 0 | 2006 | WG8 | 20059999 | 20069999 | 79.4809 | -90.7727 | 680 | -648 |  |  |  | BA | Data from Cogley based on field notebooks.
CA | WHITE | 0 | 2006 | WG9 | 20059999 | 20069999 | 79.4878 | -90.79 | 770 | -621 |  |  |  | BA | Data from Cogley based on field notebooks.
CA | WHITE | 0 | 2006 | WG9A | 20059999 | 20069999 | 79.4878 | -90.79 | 740 | -540 |  |  |  | BA | Data from Cogley based on field notebooks.
CA | WHITE | 0 | 2006 | WPA1 | 20059999 | 20069999 | 79.5362 | -90.9318 | 1447 | 186 |  |  |  | BA | Data from Cogley based on field notebooks.
CA | WHITE | 0 | 2006 | WPA3 | 20059999 | 20069999 | 79.5289 | -90.9451 | 1341 | 266 |  |  |  | BA | Data from Cogley based on field notebooks.
CA | WHITE | 0 | 2006 | LP2 | 20059999 | 20069999 | 79.5323 | -91.0201 | 1459 | 316 |  |  |  | BA | Data from Cogley based on field notebooks.
CA | WHITE | 0 | 2006 | WPA5 | 20059999 | 20069999 | 79.519 | -90.9608 | 1261 | 204 |  |  |  | BA | Data from Cogley based on field notebooks.
CA | WHITE | 0 | 2006 | WPA2 | 20059999 | 20069999 | 79.5331 | -90.9357 | 1410 | 175 |  |  |  | BA | Data from Cogley based on field notebooks.
CA | WHITE | 0 | 2006 | BLUE2 | 20059999 | 20069999 | 79.5131 | -90.8836 | 1129 | 175 |  |  |  | BA | Data from Cogley based on field notebooks.
CA | WHITE | 0 | 2006 | LP5 | 20059999 | 20069999 | 79.4839 | -90.7835 | 680 | -540 |  |  |  | BA | Data from Cogley based on field notebooks.
CA | WHITE | 0 | 2006 | BLUE | 20059999 | 20069999 | 79.5128 | -90.8872 | 1144 | 270 |  |  |  | BA | Data from Cogley based on field notebooks.
CA | WHITE | 0 | 2006 | L22 | 20059999 | 20069999 | 79.4915 | -90.803 | 839 | -900 |  |  |  | BA | Data from Cogley based on field notebooks.
CA | WHITE | 0 | 2006 | CJA1 | 20059999 | 20069999 | 79.5339 | -91.0287 | 1497 | 206 |  |  |  | BA | Data from Cogley based on field notebooks.
CA | WHITE | 0 | 2006 | CWGS | 20059999 | 20069999 | 79.4312 | -90.6465 | 629 | -706 |  |  |  | BA | Data from Cogley based on field notebooks.
CA | WHITE | 0 | 2006 | CWGT | 20059999 | 20069999 | 79.4785 | -90.7672 | 679 | -486 |  |  |  | BA | Data from Cogley based on field notebooks.
CA | WHITE | 0 | 2006 | CWGX | 20059999 | 20069999 | 79.475 | -90.7504 | 621 | -594 |  |  |  | BA | Data from Cogley based on field notebooks.
CA | WHITE | 0 | 2006 | DCP1 | 20059999 | 20069999 | 79.53 | -91.1012 | 1411 | 273 |  |  |  | BA | Data from Cogley based on field notebooks.
CA | WHITE | 0 | 2006 | EXTRA | 20059999 | 20069999 | 79.5255 | -90.9693 | 1324 | 307 |  |  |  | BA | Data from Cogley based on field notebooks.
CA | WHITE | 0 | 2006 | L20 | 20059999 | 20069999 | 79.529 | -90.8016 | 836 | -225 |  |  |  | BA | Data from Cogley based on field notebooks.
CA | WHITE | 0 | 2006 | JGC1 | 20059999 | 20069999 | 79.5378 | -90.9902 | 1520 | 422 |  |  |  | BA | Data from Cogley based on field notebooks.
CA | WHITE | 0 | 2006 | L21 | 20059999 | 20069999 | 79.5295 | -90.8047 | 842 | -306 |  |  |  | BA | Data from Cogley based on field notebooks.
CA | WHITE | 0 | 2006 | L19D | 20059999 | 20069999 | 79.4966 | -90.8207 | 934 | 45 |  |  |  | BA | Data from Cogley based on field notebooks.
CA | WHITE | 0 | 2006 | L18 | 20059999 | 20069999 | 79.4988 | -90.8278 | 892 | -94 |  |  |  | BA | Data from Cogley based on field notebooks.
CA | WHITE | 0 | 2006 | L17 | 20059999 | 20069999 | 79.5019 | -90.8399 | 848 | -72 |  |  |  | BA | Data from Cogley based on field notebooks.
CA | WHITE | 0 | 2006 | L16A | 20059999 | 20069999 | 79.5059 | -90.852 | 1043 | 135 |  |  |  | BA | Data from Cogley based on field notebooks.
CA | WHITE | 0 | 2006 | L1 | 20059999 | 20069999 | 79.5199 | -90.9301 | 1238 | 266 |  |  |  | BA | Data from Cogley based on field notebooks.
CA | WHITE | 0 | 2006 | JGC2 | 20059999 | 20069999 | 79.5236 | -90.9594 | 1285 | 204 |  |  |  | BA | Data from Cogley based on field notebooks.
CA | WHITE | 0 | 2007 | WPA3 | 20069999 | 20079999 | 79.5289 | -90.9451 | 1341 | 80 |  |  |  | BA | Data from Cogley based on field notebooks.
CA | WHITE | 0 | 2007 | QMARK | 20069999 | 20079999 | 79.517 | -90.9029 | 1228 | -555 |  |  |  | BA | Data from Cogley based on field notebooks.
CA | WHITE | 0 | 2007 | LP4 | 20069999 | 20079999 | 79.5277 | -90.9811 | 1376 | 148 |  |  |  | BA | Data from Cogley based on field notebooks.
CA | WHITE | 0 | 2007 | LP5 | 20069999 | 20079999 | 79.4839 | -90.7835 | 680 | -2480 |  |  |  | BA | Data from Cogley based on field notebooks.
CA | WHITE | 0 | 2007 | LP6 | 20069999 | 20079999 | 79.4673 | -90.7464 | 568 | -2770 |  |  |  | BA | Data from Cogley based on field notebooks.
CA | WHITE | 0 | 2007 | LP8 | 20069999 | 20079999 | 79.459 | -90.7153 | 456 | -2835 |  |  |  | BA | Data from Cogley based on field notebooks.
CA | WHITE | 0 | 2007 | LP9A | 20069999 | 20079999 | 79.4511 | -90.6937 | 298 | -2480 |  |  |  | BA | Data from Cogley based on field notebooks.
CA | WHITE | 0 | 2007 | LP2 | 20069999 | 20079999 | 79.5323 | -91.0201 | 1459 | 178 |  |  |  | BA | Data from Cogley based on field notebooks.
CA | WHITE | 0 | 2007 | WG6 | 20069999 | 20079999 | 79.454 | -90.7036 | 382 | -3110 |  |  |  | BA | Data from Cogley based on field notebooks.
CA | WHITE | 0 | 2007 | WG8 | 20069999 | 20079999 | 79.4809 | -90.7727 | 680 | -2380 |  |  |  | BA | Data from Cogley based on field notebooks.
CA | WHITE | 0 | 2007 | WG7 | 20069999 | 20079999 | 79.4699 | -90.7558 | 575 | -2560 |  |  |  | BA | Data from Cogley based on field notebooks.
CA | WHITE | 0 | 2007 | L22 | 20069999 | 20079999 | 79.4915 | -90.803 | 839 | -2510 |  |  |  | BA | Data from Cogley based on field notebooks.
CA | WHITE | 0 | 2007 | WPA2 | 20069999 | 20079999 | 79.5331 | -90.9357 | 1410 | 72 |  |  |  | BA | Data from Cogley based on field notebooks.
CA | WHITE | 0 | 2007 | WPA4 | 20069999 | 20079999 | 79.5218 | -90.9477 | 1265 | 100 |  |  |  | BA | Data from Cogley based on field notebooks.
CA | WHITE | 0 | 2007 | WPA5 | 20069999 | 20079999 | 79.519 | -90.9608 | 1261 | 113 |  |  |  | BA | Data from Cogley based on field notebooks.
CA | WHITE | 0 | 2007 | WPA1 | 20069999 | 20079999 | 79.5362 | -90.9318 | 1447 | 110 |  |  |  | BA | Data from Cogley based on field notebooks.
CA | WHITE | 0 | 2007 | CWGX | 20069999 | 20079999 | 79.475 | -90.7504 | 621 | -2038 |  |  |  | BA | Data from Cogley based on field notebooks.
CA | WHITE | 0 | 2007 | L21 | 20069999 | 20079999 | 79.5295 | -90.8047 | 842 | -2000 |  |  |  | BA | Data from Cogley based on field notebooks.
CA | WHITE | 0 | 2007 | BLUE2 | 20069999 | 20079999 | 79.5131 | -90.8836 | 1129 | -503 |  |  |  | BA | Data from Cogley based on field notebooks.
CA | WHITE | 0 | 2007 | CJA1 | 20069999 | 20079999 | 79.5339 | -91.0287 | 1497 | 184 |  |  |  | BA | Data from Cogley based on field notebooks.
CA | WHITE | 0 | 2007 | CWGT | 20069999 | 20079999 | 79.4785 | -90.7672 | 679 | -2142 |  |  |  | BA | Data from Cogley based on field notebooks.
CA | WHITE | 0 | 2007 | BLUE | 20069999 | 20079999 | 79.5128 | -90.8872 | 1144 | -749 |  |  |  | BA | Data from Cogley based on field notebooks.
CA | WHITE | 0 | 2007 | DCP1 | 20069999 | 20079999 | 79.53 | -91.1012 | 1411 | 191 |  |  |  | BA | Data from Cogley based on field notebooks.
CA | WHITE | 0 | 2007 | WG9 | 20069999 | 20079999 | 79.4878 | -90.79 | 770 | -2500 |  |  |  | BA | Data from Cogley based on field notebooks.
CA | WHITE | 0 | 2007 | EXTRA | 20069999 | 20079999 | 79.5255 | -90.9693 | 1324 | 184 |  |  |  | BA | Data from Cogley based on field notebooks.
CA | WHITE | 0 | 2007 | L19 | 20069999 | 20079999 | 79.4966 | -90.8207 | 872 | -1745 |  |  |  | BA | Data from Cogley based on field notebooks.
CA | WHITE | 0 | 2007 | JGC2 | 20069999 | 20079999 | 79.5236 | -90.9594 | 1285 | 111 |  |  |  | BA | Data from Cogley based on field notebooks.
CA | WHITE | 0 | 2007 | L1 | 20069999 | 20079999 | 79.5199 | -90.9301 | 1238 | 97 |  |  |  | BA | Data from Cogley based on field notebooks.
CA | WHITE | 0 | 2007 | L16A | 20069999 | 20079999 | 79.5059 | -90.852 | 1043 | -1100 |  |  |  | BA | Data from Cogley based on field notebooks.
CA | WHITE | 0 | 2007 | L17 | 20069999 | 20079999 | 79.5019 | -90.8399 | 848 | -1280 |  |  |  | BA | Data from Cogley based on field notebooks.
CA | WHITE | 0 | 2007 | L18 | 20069999 | 20079999 | 79.4988 | -90.8278 | 892 | -1030 |  |  |  | BA | Data from Cogley based on field notebooks.
CA | WHITE | 0 | 2007 | JGC1 | 20069999 | 20079999 | 79.5378 | -90.9902 | 1520 | 248 |  |  |  | BA | Data from Cogley based on field notebooks.
CA | WHITE | 0 | 2007 | CWGS | 20069999 | 20079999 | 79.4312 | -90.6465 | 629 | -2007 |  |  |  | BA | Data from Cogley based on field notebooks.
CA | WHITE | 0 | 2007 | L20 | 20069999 | 20079999 | 79.529 | -90.8016 | 836 | -1785 |  |  |  | BA | Data from Cogley based on field notebooks.
CA | WHITE | 0 | 2008 | QMARK | 20079999 | 20089999 | 79.517 | -90.9029 | 1228 | -73 |  |  |  | BA | Data from Cogley based on field notebooks.
CA | WHITE | 0 | 2008 | LP9A | 20079999 | 20089999 | 79.4511 | -90.6937 | 298 | -2196 |  |  |  | BA | Data from Cogley based on field notebooks.
CA | WHITE | 0 | 2008 | LP8A | 20079999 | 20089999 | 79.459 | -90.7153 | 457 | -2250 |  |  |  | BA | Data from Cogley based on field notebooks.
CA | WHITE | 0 | 2008 | LP6A | 20079999 | 20089999 | 79.4673 | -90.7464 | 457 | -2290 |  |  |  | BA | Data from Cogley based on field notebooks.
CA | WHITE | 0 | 2008 | LP4 | 20079999 | 20089999 | 79.5277 | -90.9811 | 1376 | 91 |  |  |  | BA | Data from Cogley based on field notebooks.
CA | WHITE | 0 | 2008 | L21A | 20079999 | 20089999 | 79.5295 | -90.8047 | 836 | -1777 |  |  |  | BA | Data from Cogley based on field notebooks.
CA | WHITE | 0 | 2008 | ST6 | 20079999 | 20089999 | 79.4456 | -90.6704 | 293 | -2475 |  |  |  | BA | Data from Cogley based on field notebooks.
CA | WHITE | 0 | 2008 | LP2 | 20079999 | 20089999 | 79.5323 | -91.0201 | 1459 | 40 |  |  |  | BA | Data from Cogley based on field notebooks.
CA | WHITE | 0 | 2008 | WG6 | 20079999 | 20089999 | 79.454 | -90.7036 | 382 | -2142 |  |  |  | BA | Data from Cogley based on field notebooks.
CA | WHITE | 0 | 2008 | WG7A | 20079999 | 20089999 | 79.4699 | -90.7558 | 587 | -2061 |  |  |  | BA | Data from Cogley based on field notebooks.
CA | WHITE | 0 | 2008 | WG8A | 20079999 | 20089999 | 79.4809 | -90.7727 | 680 | -2160 |  |  |  | BA | Data from Cogley based on field notebooks.
CA | WHITE | 0 | 2008 | WG9A | 20079999 | 20089999 | 79.4878 | -90.79 | 740 | -2038 |  |  |  | BA | Data from Cogley based on field notebooks.
CA | WHITE | 0 | 2008 | WPA1 | 20079999 | 20089999 | 79.5362 | -90.9318 | 1447 | 79 |  |  |  | BA | Data from Cogley based on field notebooks.
CA | WHITE | 0 | 2008 | WPA2 | 20079999 | 20089999 | 79.5331 | -90.9357 | 1410 | 12 |  |  |  | BA | Data from Cogley based on field notebooks.
CA | WHITE | 0 | 2008 | WPA3 | 20079999 | 20089999 | 79.5289 | -90.9451 | 1341 | 64 |  |  |  | BA | Data from Cogley based on field notebooks.
CA | WHITE | 0 | 2008 | WPA5 | 20079999 | 20089999 | 79.519 | -90.9608 | 1261 | 115 |  |  |  | BA | Data from Cogley based on field notebooks.
CA | WHITE | 0 | 2008 | L18A | 20079999 | 20089999 | 79.4988 | -90.8278 | 859 | -1471 |  |  |  | BA | Data from Cogley based on field notebooks.
CA | WHITE | 0 | 2008 | WPA4 | 20079999 | 20089999 | 79.5218 | -90.9477 | 1265 | 84 |  |  |  | BA | Data from Cogley based on field notebooks.
CA | WHITE | 0 | 2008 | BLUE2 | 20079999 | 20089999 | 79.5131 | -90.8836 | 1129 | -651 |  |  |  | BA | Data from Cogley based on field notebooks.
CA | WHITE | 0 | 2008 | L20 | 20079999 | 20089999 | 79.529 | -90.8016 | 836 | -1588 |  |  |  | BA | Data from Cogley based on field notebooks.
CA | WHITE | 0 | 2008 | BLUE | 20079999 | 20089999 | 79.5128 | -90.8872 | 1144 | -648 |  |  |  | BA | Data from Cogley based on field notebooks.
CA | WHITE | 0 | 2008 | L19 | 20079999 | 20089999 | 79.4966 | -90.8207 | 872 | -1642 |  |  |  | BA | Data from Cogley based on field notebooks.
CA | WHITE | 0 | 2008 | CJA1 | 20079999 | 20089999 | 79.5339 | -91.0287 | 1497 | 89 |  |  |  | BA | Data from Cogley based on field notebooks.
CA | WHITE | 0 | 2008 | CWGS | 20079999 | 20089999 | 79.4312 | -90.6465 | 629 | -2079 |  |  |  | BA | Data from Cogley based on field notebooks.
CA | WHITE | 0 | 2008 | CWGT | 20079999 | 20089999 | 79.4785 | -90.7672 | 679 | -1782 |  |  |  | BA | Data from Cogley based on field notebooks.
CA | WHITE | 0 | 2008 | CWGX | 20079999 | 20089999 | 79.475 | -90.7504 | 621 | -2169 |  |  |  | BA | Data from Cogley based on field notebooks.
CA | WHITE | 0 | 2008 | DCP1 | 20079999 | 20089999 | 79.53 | -91.1012 | 1411 | 108 |  |  |  | BA | Data from Cogley based on field notebooks.
CA | WHITE | 0 | 2008 | L18 | 20079999 | 20089999 | 79.4988 | -90.8278 | 892 | -1773 |  |  |  | BA | Data from Cogley based on field notebooks.
CA | WHITE | 0 | 2008 | JGC1 | 20079999 | 20089999 | 79.5378 | -90.9902 | 1520 | 114 |  |  |  | BA | Data from Cogley based on field notebooks.
CA | WHITE | 0 | 2008 | JGC2 | 20079999 | 20089999 | 79.5236 | -90.9594 | 1285 | 59 |  |  |  | BA | Data from Cogley based on field notebooks.
CA | WHITE | 0 | 2008 | L1 | 20079999 | 20089999 | 79.5199 | -90.9301 | 1238 | 14 |  |  |  | BA | Data from Cogley based on field notebooks.
CA | WHITE | 0 | 2008 | L16A | 20079999 | 20089999 | 79.5059 | -90.852 | 1043 | -1516 |  |  |  | BA | Data from Cogley based on field notebooks.
CA | WHITE | 0 | 2008 | L17 | 20079999 | 20089999 | 79.5019 | -90.8399 | 848 | -1116 |  |  |  | BA | Data from Cogley based on field notebooks.
CA | WHITE | 0 | 2008 | L17A | 20079999 | 20089999 | 79.5019 | -90.8399 | 950 | -1260 |  |  |  | BA | Data from Cogley based on field notebooks.
CA | WHITE | 0 | 2008 | EXTRA | 20079999 | 20089999 | 79.5255 | -90.9693 | 1324 | 90 |  |  |  | BA | Data from Cogley based on field notebooks.
CA | WHITE | 0 | 2009 | LP9A | 20089999 | 20099999 | 79.4511 | -90.6937 | 298 | -2119 |  |  |  | BA | Data from Cogley based on field notebooks.
CA | WHITE | 0 | 2009 | LP8A | 20089999 | 20099999 | 79.459 | -90.7153 | 457 | -2092 |  |  |  | BA | Data from Cogley based on field notebooks.
CA | WHITE | 0 | 2009 | LP6A | 20089999 | 20099999 | 79.4673 | -90.7464 | 457 | -2767 |  |  |  | BA | Data from Cogley based on field notebooks.
CA | WHITE | 0 | 2009 | LP5 | 20089999 | 20099999 | 79.4839 | -90.7835 | 680 | -1449 |  |  |  | BA | Data from Cogley based on field notebooks.
CA | WHITE | 0 | 2009 | QMARK | 20089999 | 20099999 | 79.517 | -90.9029 | 1228 | 107 |  |  |  | BA | Data from Cogley based on field notebooks.
CA | WHITE | 0 | 2009 | LP2 | 20089999 | 20099999 | 79.5323 | -91.0201 | 1459 | 173 |  |  |  | BA | Data from Cogley based on field notebooks.
CA | WHITE | 0 | 2009 | WPA1 | 20089999 | 20099999 | 79.5362 | -90.9318 | 1447 | 172 |  |  |  | BA | Data from Cogley based on field notebooks.
CA | WHITE | 0 | 2009 | WPA5 | 20089999 | 20099999 | 79.519 | -90.9608 | 1261 | 164 |  |  |  | BA | Data from Cogley based on field notebooks.
CA | WHITE | 0 | 2009 | ST6 | 20089999 | 20099999 | 79.4456 | -90.6704 | 293 | -2241 |  |  |  | BA | Data from Cogley based on field notebooks.
CA | WHITE | 0 | 2009 | WG6 | 20089999 | 20099999 | 79.454 | -90.7036 | 382 | -2133 |  |  |  | BA | Data from Cogley based on field notebooks.
CA | WHITE | 0 | 2009 | WPA4 | 20089999 | 20099999 | 79.5218 | -90.9477 | 1265 | 188 |  |  |  | BA | Data from Cogley based on field notebooks.
CA | WHITE | 0 | 2009 | WG8A | 20089999 | 20099999 | 79.4809 | -90.7727 | 680 | -1476 |  |  |  | BA | Data from Cogley based on field notebooks.
CA | WHITE | 0 | 2009 | WPA2 | 20089999 | 20099999 | 79.5331 | -90.9357 | 1410 | 162 |  |  |  | BA | Data from Cogley based on field notebooks.
CA | WHITE | 0 | 2009 | WPA3 | 20089999 | 20099999 | 79.5289 | -90.9451 | 1341 | 173 |  |  |  | BA | Data from Cogley based on field notebooks.
CA | WHITE | 0 | 2009 | L21A | 20089999 | 20099999 | 79.5295 | -90.8047 | 836 | -1332 |  |  |  | BA | Data from Cogley based on field notebooks.
CA | WHITE | 0 | 2009 | WG7A | 20089999 | 20099999 | 79.4699 | -90.7558 | 587 | -1575 |  |  |  | BA | Data from Cogley based on field notebooks.
CA | WHITE | 0 | 2009 | BLUE2 | 20089999 | 20099999 | 79.5131 | -90.8836 | 1129 | -651 |  |  |  | BA | Data from Cogley based on field notebooks.
CA | WHITE | 0 | 2009 | L20 | 20089999 | 20099999 | 79.529 | -90.8016 | 836 | -1305 |  |  |  | BA | Data from Cogley based on field notebooks.
CA | WHITE | 0 | 2009 | LP4 | 20089999 | 20099999 | 79.5277 | -90.9811 | 1376 | 188 |  |  |  | BA | Data from Cogley based on field notebooks.
CA | WHITE | 0 | 2009 | BLUE | 20089999 | 20099999 | 79.5128 | -90.8872 | 1144 | -648 |  |  |  | BA | Data from Cogley based on field notebooks.
CA | WHITE | 0 | 2009 | CJA1 | 20089999 | 20099999 | 79.5339 | -91.0287 | 1497 | 156 |  |  |  | BA | Data from Cogley based on field notebooks.
CA | WHITE | 0 | 2009 | CWGT | 20089999 | 20099999 | 79.4785 | -90.7672 | 679 | -1359 |  |  |  | BA | Data from Cogley based on field notebooks.
CA | WHITE | 0 | 2009 | CWGX | 20089999 | 20099999 | 79.475 | -90.7504 | 621 | -1620 |  |  |  | BA | Data from Cogley based on field notebooks.
CA | WHITE | 0 | 2009 | DCP1 | 20089999 | 20099999 | 79.53 | -91.1012 | 1411 | 197 |  |  |  | BA | Data from Cogley based on field notebooks.
CA | WHITE | 0 | 2009 | EXTRA | 20089999 | 20099999 | 79.5255 | -90.9693 | 1324 | 241 |  |  |  | BA | Data from Cogley based on field notebooks.
CA | WHITE | 0 | 2009 | JGC2 | 20089999 | 20099999 | 79.5236 | -90.9594 | 1285 | 154 |  |  |  | BA | Data from Cogley based on field notebooks.
CA | WHITE | 0 | 2009 | L1 | 20089999 | 20099999 | 79.5199 | -90.9301 | 1238 | 165 |  |  |  | BA | Data from Cogley based on field notebooks.
CA | WHITE | 0 | 2009 | L16A | 20089999 | 20099999 | 79.5059 | -90.852 | 1043 | -954 |  |  |  | BA | Data from Cogley based on field notebooks.
CA | WHITE | 0 | 2009 | L16D | 20089999 | 20099999 |  |  | 1018 | -981 |  |  |  | BA | Data from Cogley based on field notebooks.
CA | WHITE | 0 | 2009 | L16E | 20089999 | 20099999 |  |  | 1016 | -873 |  |  |  | BA | Data from Cogley based on field notebooks.
CA | WHITE | 0 | 2009 | L17A | 20089999 | 20099999 | 79.5019 | -90.8399 | 950 | -913 |  |  |  | BA | Data from Cogley based on field notebooks.
CA | WHITE | 0 | 2009 | L19 | 20089999 | 20099999 | 79.4966 | -90.8207 | 872 | -1287 |  |  |  | BA | Data from Cogley based on field notebooks.
CA | WHITE | 0 | 2009 | JGC1 | 20089999 | 20099999 | 79.5378 | -90.9902 | 1520 | 176 |  |  |  | BA | Data from Cogley based on field notebooks.
CA | WHITE | 0 | 2009 | L18A | 20089999 | 20099999 | 79.4988 | -90.8278 | 859 | -1084 |  |  |  | BA | Data from Cogley based on field notebooks.
CA | WHITE | 0 | 2010 | WPA2 | 20099999 | 20109999 | 79.5331 | -90.9357 | 1410 | 231 |  |  |  | BA | Data from Cogley based on field notebooks.
CA | WHITE | 0 | 2010 | LP4 | 20099999 | 20109999 | 79.5277 | -90.9811 | 1376 | 110 |  |  |  | BA | Data from Cogley based on field notebooks.
CA | WHITE | 0 | 2010 | LP5 | 20099999 | 20109999 | 79.4839 | -90.7835 | 680 | -972 |  |  |  | BA | Data from Cogley based on field notebooks.
CA | WHITE | 0 | 2010 | LP8A | 20099999 | 20109999 | 79.459 | -90.7153 | 457 | -1539 |  |  |  | BA | Data from Cogley based on field notebooks.
CA | WHITE | 0 | 2010 | QMARK | 20099999 | 20109999 | 79.517 | -90.9029 | 1228 | 255 |  |  |  | BA | Data from Cogley based on field notebooks.
CA | WHITE | 0 | 2010 | ST6 | 20099999 | 20109999 | 79.4456 | -90.6704 | 293 | -1926 |  |  |  | BA | Data from Cogley based on field notebooks.
CA | WHITE | 0 | 2010 | WG6 | 20099999 | 20109999 | 79.454 | -90.7036 | 382 | -1579 |  |  |  | BA | Data from Cogley based on field notebooks.
CA | WHITE | 0 | 2010 | WG7A | 20099999 | 20109999 | 79.4699 | -90.7558 | 587 | -1089 |  |  |  | BA | Data from Cogley based on field notebooks.
CA | WHITE | 0 | 2010 | WPA5 | 20099999 | 20109999 | 79.519 | -90.9608 | 1261 | 252 |  |  |  | BA | Data from Cogley based on field notebooks.
CA | WHITE | 0 | 2010 | WPA1 | 20099999 | 20109999 | 79.5362 | -90.9318 | 1447 | 255 |  |  |  | BA | Data from Cogley based on field notebooks.
CA | WHITE | 0 | 2010 | WPA3 | 20099999 | 20109999 | 79.5289 | -90.9451 | 1341 | 343 |  |  |  | BA | Data from Cogley based on field notebooks.
CA | WHITE | 0 | 2010 | WPA4 | 20099999 | 20109999 | 79.5218 | -90.9477 | 1265 | 325 |  |  |  | BA | Data from Cogley based on field notebooks.
CA | WHITE | 0 | 2010 | LP2 | 20099999 | 20109999 | 79.5323 | -91.0201 | 1459 | 276 |  |  |  | BA | Data from Cogley based on field notebooks.
CA | WHITE | 0 | 2010 | LP6A | 20099999 | 20109999 | 79.4673 | -90.7464 | 457 | -1170 |  |  |  | BA | Data from Cogley based on field notebooks.
CA | WHITE | 0 | 2010 | WG9A | 20099999 | 20109999 | 79.4878 | -90.79 | 740 | -1228 |  |  |  | BA | Data from Cogley based on field notebooks.
CA | WHITE | 0 | 2010 | BLUE2 | 20099999 | 20109999 | 79.5131 | -90.8836 | 1129 | -90 |  |  |  | BA | Data from Cogley based on field notebooks.
CA | WHITE | 0 | 2010 | LP9A | 20099999 | 20109999 | 79.4511 | -90.6937 | 298 | -1795 |  |  |  | BA | Data from Cogley based on field notebooks.
CA | WHITE | 0 | 2010 | L21A | 20099999 | 20109999 | 79.5295 | -90.8047 | 836 | -792 |  |  |  | BA | Data from Cogley based on field notebooks.
CA | WHITE | 0 | 2010 | BLUE | 20099999 | 20109999 | 79.5128 | -90.8872 | 1144 | -54 |  |  |  | BA | Data from Cogley based on field notebooks.
CA | WHITE | 0 | 2010 | CJA1 | 20099999 | 20109999 | 79.5339 | -91.0287 | 1497 | 250 |  |  |  | BA | Data from Cogley based on field notebooks.
CA | WHITE | 0 | 2010 | CWGT | 20099999 | 20109999 | 79.4785 | -90.7672 | 679 | -720 |  |  |  | BA | Data from Cogley based on field notebooks.
CA | WHITE | 0 | 2010 | DCP1 | 20099999 | 20109999 | 79.53 | -91.1012 | 1411 | 283 |  |  |  | BA | Data from Cogley based on field notebooks.
CA | WHITE | 0 | 2010 | EXTRA | 20099999 | 20109999 | 79.5255 | -90.9693 | 1324 | 376 |  |  |  | BA | Data from Cogley based on field notebooks.
CA | WHITE | 0 | 2010 | L18A | 20099999 | 20109999 | 79.4988 | -90.8278 | 859 | -445 |  |  |  | BA | Data from Cogley based on field notebooks.
CA | WHITE | 0 | 2010 | JGC2 | 20099999 | 20109999 | 79.5236 | -90.9594 | 1285 | 261 |  |  |  | BA | Data from Cogley based on field notebooks.
CA | WHITE | 0 | 2010 | L1 | 20099999 | 20109999 | 79.5199 | -90.9301 | 1238 | 211 |  |  |  | BA | Data from Cogley based on field notebooks.
CA | WHITE | 0 | 2010 | L16A | 20099999 | 20109999 | 79.5059 | -90.852 | 1043 | -378 |  |  |  | BA | Data from Cogley based on field notebooks.
CA | WHITE | 0 | 2010 | L17 | 20099999 | 20109999 | 79.5019 | -90.8399 | 848 | -189 |  |  |  | BA | Data from Cogley based on field notebooks.
CA | WHITE | 0 | 2010 | L17A | 20099999 | 20109999 | 79.5019 | -90.8399 | 950 | -135 |  |  |  | BA | Data from Cogley based on field notebooks.
CA | WHITE | 0 | 2010 | JGC1 | 20099999 | 20109999 | 79.5378 | -90.9902 | 1520 | 431 |  |  |  | BA | Data from Cogley based on field notebooks.
CA | WHITE | 0 | 2010 | L20 | 20099999 | 20109999 | 79.529 | -90.8016 | 836 | -706 |  |  |  | BA | Data from Cogley based on field notebooks.
CA | WHITE | 0 | 2011 | LP4 | 20109999 | 20119999 | 79.5277 | -90.9811 | 1376 | 261 |  |  |  | BA | Data from Cogley based on field notebooks.
CA | WHITE | 0 | 2011 | LP5 | 20109999 | 20119999 | 79.4839 | -90.7835 | 680 | -2430 |  |  |  | BA | Data from Cogley based on field notebooks.
CA | WHITE | 0 | 2011 | LP6A | 20109999 | 20119999 | 79.4673 | -90.7464 | 457 | -2196 |  |  |  | BA | Data from Cogley based on field notebooks.
CA | WHITE | 0 | 2011 | LP9A | 20109999 | 20119999 | 79.4511 | -90.6937 | 298 | -2808 |  |  |  | BA | Data from Cogley based on field notebooks.
CA | WHITE | 0 | 2011 | QMARK | 20109999 | 20119999 | 79.517 | -90.9029 | 1228 | -1248 |  |  |  | BA | Data from Cogley based on field notebooks.
CA | WHITE | 0 | 2011 | WG6 | 20109999 | 20119999 | 79.454 | -90.7036 | 382 | -2259 |  |  |  | BA | Data from Cogley based on field notebooks.
CA | WHITE | 0 | 2011 | WPA4 | 20109999 | 20119999 | 79.5218 | -90.9477 | 1265 | -417 |  |  |  | BA | Data from Cogley based on field notebooks.
CA | WHITE | 0 | 2011 | WPA2 | 20109999 | 20119999 | 79.5331 | -90.9357 | 1410 | -160 |  |  |  | BA | Data from Cogley based on field notebooks.
CA | WHITE | 0 | 2011 | WPA3 | 20109999 | 20119999 | 79.5289 | -90.9451 | 1341 | 156 |  |  |  | BA | Data from Cogley based on field notebooks.
CA | WHITE | 0 | 2011 | LP2 | 20109999 | 20119999 | 79.5323 | -91.0201 | 1459 | 248 |  |  |  | BA | Data from Cogley based on field notebooks.
CA | WHITE | 0 | 2011 | DCP1 | 20109999 | 20119999 | 79.53 | -91.1012 | 1411 | 343 |  |  |  | BA | Data from Cogley based on field notebooks.
CA | WHITE | 0 | 2011 | WPA1 | 20109999 | 20119999 | 79.5362 | -90.9318 | 1447 | 165 |  |  |  | BA | Data from Cogley based on field notebooks.
CA | WHITE | 0 | 2011 | L20 | 20109999 | 20119999 | 79.529 | -90.8016 | 836 | -2002 |  |  |  | BA | Data from Cogley based on field notebooks.
CA | WHITE | 0 | 2011 | L18A | 20109999 | 20119999 | 79.4988 | -90.8278 | 859 | -1998 |  |  |  | BA | Data from Cogley based on field notebooks.
CA | WHITE | 0 | 2011 | L17 | 20109999 | 20119999 | 79.5019 | -90.8399 | 848 | -1791 |  |  |  | BA | Data from Cogley based on field notebooks.
CA | WHITE | 0 | 2011 | L16Z | 20109999 | 20119999 |  |  | 1043 | -603 |  |  |  | BA | Data from Cogley based on field notebooks.
CA | WHITE | 0 | 2011 | L1 | 20109999 | 20119999 | 79.5199 | -90.9301 | 1238 | -936 |  |  |  | BA | Data from Cogley based on field notebooks.
CA | WHITE | 0 | 2011 | JGC2 | 20109999 | 20119999 | 79.5236 | -90.9594 | 1285 | -590 |  |  |  | BA | Data from Cogley based on field notebooks.
CA | WHITE | 0 | 2011 | EXTRA | 20109999 | 20119999 | 79.5255 | -90.9693 | 1324 | -446 |  |  |  | BA | Data from Cogley based on field notebooks.
CA | WHITE | 0 | 2011 | CWGT | 20109999 | 20119999 | 79.4785 | -90.7672 | 679 | -2412 |  |  |  | BA | Data from Cogley based on field notebooks.
CA | WHITE | 0 | 2011 | CJA1 | 20109999 | 20119999 | 79.5339 | -91.0287 | 1497 | 243 |  |  |  | BA | Data from Cogley based on field notebooks.
CA | WHITE | 0 | 2011 | BLUE | 20109999 | 20119999 | 79.5128 | -90.8872 | 1144 | -819 |  |  |  | BA | Data from Cogley based on field notebooks.
CA | WHITE | 0 | 2011 | WPA5 | 20109999 | 20119999 | 79.519 | -90.9608 | 1261 | -933 |  |  |  | BA | Data from Cogley based on field notebooks.
CA | WHITE | 0 | 2011 | JGC1 | 20109999 | 20119999 | 79.5378 | -90.9902 | 1520 | 293 |  |  |  | BA | Data from Cogley based on field notebooks.
CA | WHITE | 0 | 2012 | EXTRA | 20119999 | 20129999 | 79.5255 | -90.9693 | 1324 | -171 |  |  |  | BA | Data from Cogley based on field notebooks.
CA | WHITE | 0 | 2012 | WG8 | 20119999 | 20129999 | 79.4809 | -90.7727 | 680 | -1782 |  |  |  | BA | Data from Cogley based on field notebooks.
CA | WHITE | 0 | 2012 | JGC2 | 20119999 | 20129999 | 79.5236 | -90.9594 | 1285 | -432 |  |  |  | BA | Data from Cogley based on field notebooks.
CA | WHITE | 0 | 2012 | WPA5 | 20119999 | 20129999 | 79.519 | -90.9608 | 1261 | -387 |  |  |  | BA | Data from Cogley based on field notebooks.
CA | WHITE | 0 | 2012 | WPA4 | 20119999 | 20129999 | 79.5218 | -90.9477 | 1265 | -704 |  |  |  | BA | Data from Cogley based on field notebooks.
CA | WHITE | 0 | 2012 | WPA3 | 20119999 | 20129999 | 79.5289 | -90.9451 | 1341 | 99 |  |  |  | BA | Data from Cogley based on field notebooks.
CA | WHITE | 0 | 2012 | WPA2 | 20119999 | 20129999 | 79.5331 | -90.9357 | 1410 | -162 |  |  |  | BA | Data from Cogley based on field notebooks.
CA | WHITE | 0 | 2012 | WG9 | 20119999 | 20129999 | 79.4878 | -90.79 | 770 | -2034 |  |  |  | BA | Data from Cogley based on field notebooks.
CA | WHITE | 0 | 2012 | WG7 | 20119999 | 20129999 | 79.4699 | -90.7558 | 575 | -1971 |  |  |  | BA | Data from Cogley based on field notebooks.
CA | WHITE | 0 | 2012 | WG6 | 20119999 | 20129999 | 79.454 | -90.7036 | 382 | -2412 |  |  |  | BA | Data from Cogley based on field notebooks.
CA | WHITE | 0 | 2012 | ST6 | 20119999 | 20129999 | 79.4456 | -90.6704 | 293 | -2673 |  |  |  | BA | Data from Cogley based on field notebooks.
CA | WHITE | 0 | 2012 | QMARK | 20119999 | 20129999 | 79.517 | -90.9029 | 1228 | -387 |  |  |  | BA | Data from Cogley based on field notebooks.
CA | WHITE | 0 | 2012 | LP9 | 20119999 | 20129999 | 79.4511 | -90.6937 | 368 | -2331 |  |  |  | BA | Data from Cogley based on field notebooks.
CA | WHITE | 0 | 2012 | LP8 | 20119999 | 20129999 | 79.459 | -90.7153 | 456 | -2403 |  |  |  | BA | Data from Cogley based on field notebooks.
CA | WHITE | 0 | 2012 | LP5 | 20119999 | 20129999 | 79.4839 | -90.7835 | 680 | -2025 |  |  |  | BA | Data from Cogley based on field notebooks.
CA | WHITE | 0 | 2012 | LP4 | 20119999 | 20129999 | 79.5277 | -90.9811 | 1376 | -549 |  |  |  | BA | Data from Cogley based on field notebooks.
CA | WHITE | 0 | 2012 | DCP1 | 20119999 | 20129999 | 79.53 | -91.1012 | 1411 | -135 |  |  |  | BA | Data from Cogley based on field notebooks.
CA | WHITE | 0 | 2012 | WPA1 | 20119999 | 20129999 | 79.5362 | -90.9318 | 1447 | -63 |  |  |  | BA | Data from Cogley based on field notebooks.
CA | WHITE | 0 | 2012 | LP2 | 20119999 | 20129999 | 79.5323 | -91.0201 | 1459 | 148 |  |  |  | BA | Data from Cogley based on field notebooks.
CA | WHITE | 0 | 2012 | BLUE | 20119999 | 20129999 | 79.5128 | -90.8872 | 1144 | -837 |  |  |  | BA | Data from Cogley based on field notebooks.
CA | WHITE | 0 | 2012 | CJA1 | 20119999 | 20129999 | 79.5339 | -91.0287 | 1497 | 213 |  |  |  | BA | Data from Cogley based on field notebooks.
CA | WHITE | 0 | 2012 | CWGX | 20119999 | 20129999 | 79.475 | -90.7504 | 621 | -1989 |  |  |  | BA | Data from Cogley based on field notebooks.
CA | WHITE | 0 | 2012 | JGC1 | 20119999 | 20129999 | 79.5378 | -90.9902 | 1520 | 199 |  |  |  | BA | Data from Cogley based on field notebooks.
CA | WHITE | 0 | 2012 | L1 | 20119999 | 20129999 | 79.5199 | -90.9301 | 1238 | -778 |  |  |  | BA | Data from Cogley based on field notebooks.
CA | WHITE | 0 | 2012 | L19 | 20119999 | 20129999 | 79.4966 | -90.8207 | 872 | -1800 |  |  |  | BA | Data from Cogley based on field notebooks.
CA | WHITE | 0 | 2012 | L21 | 20119999 | 20129999 | 79.5295 | -90.8047 | 842 | -1944 |  |  |  | BA | Data from Cogley based on field notebooks.
CA | WHITE | 0 | 2012 | CWGT | 20119999 | 20129999 | 79.4785 | -90.7672 | 679 | -1755 |  |  |  | BA | Data from Cogley based on field notebooks.
CA | WHITE | 0 | 2012 | L20 | 20119999 | 20129999 | 79.529 | -90.8016 | 836 | -1746 |  |  |  | BA | Data from Cogley based on field notebooks.
CA | WHITE | 0 | 2012 | L16A | 20119999 | 20129999 | 79.5059 | -90.852 | 1043 | -1278 |  |  |  | BA | Data from Cogley based on field notebooks.
CA | WHITE | 0 | 2012 | L18A | 20119999 | 20129999 | 79.4988 | -90.8278 | 859 | -1701 |  |  |  | BA | Data from Cogley based on field notebooks.
CA | WHITE | 0 | 2012 | L17 | 20119999 | 20129999 | 79.5019 | -90.8399 | 848 | -1476 |  |  |  | BA | Data from Cogley based on field notebooks.
CA | WHITE | 0 | 2012 | L16Z | 20119999 | 20129999 |  |  | 1043 | -1363 |  |  |  | BA | Data from Cogley based on field notebooks.
CA | WHITE | 0 | 2014 | WG6 | 20131001 | 20140930 | 79.4538 | -90.7036 | 394 | -1435 | 100 | 900 | 5 | BA | DATES refer to estimated dates of hydrological year.
CA | WHITE | 0 | 2014 | WPA5 | 20131001 | 20140930 | 79.5189 | -90.96 | 1261 | 98 | 100 | 200 | 10 | BA | DATES refer to estimated dates of hydrological year.
CA | WHITE | 0 | 2014 | ST2 | 20131001 | 20140930 | 79.4358 | -90.6389 | 176 | -1876 | 100 | 900 | 5 | BA | DATES refer to estimated dates of hydrological year.
CA | WHITE | 0 | 2014 | QMARK | 20131001 | 20140930 | 79.5167 | -90.899 | 1228 | -306 | 100 | 900 | 5 | BA | DATES refer to estimated dates of hydrological year.
CA | WHITE | 0 | 2014 | ST6 | 20131001 | 20140930 | 79.4456 | -90.6704 | 298 | -1795 | 100 | 900 | 5 | BA | DATES refer to estimated dates of hydrological year.
CA | WHITE | 0 | 2014 | WG1 | 20131001 | 20140930 | 79.4325 | -90.6486 | 122 | -2884 | 100 | 900 | 5 | BA | DATES refer to estimated dates of hydrological year.
CA | WHITE | 0 | 2014 | WG3 | 20131001 | 20140930 | 79.4349 | -90.6582 | 150 | -2178 | 100 | 900 | 5 | BA | DATES refer to estimated dates of hydrological year.
CA | WHITE | 0 | 2014 | WG4 | 20131001 | 20140930 | 79.4367 | -90.6492 | 199 | -1840 | 100 | 900 | 5 | BA | DATES refer to estimated dates of hydrological year.
CA | WHITE | 0 | 2014 | WG5 | 20131001 | 20140930 | 79.4399 | -90.6279 | 195 | -2124 | 100 | 900 | 5 | BA | DATES refer to estimated dates of hydrological year.
CA | WHITE | 0 | 2014 | ST4A | 20131001 | 20140930 | 79.4413 | -90.6482 | 242 | -1750 | 100 | 900 | 5 | BA | DATES refer to estimated dates of hydrological year.
CA | WHITE | 0 | 2014 | WG7 | 20131001 | 20140930 | 79.4694 | -90.7546 | 597 | -1134 | 100 | 900 | 5 | BA | DATES refer to estimated dates of hydrological year.
CA | WHITE | 0 | 2014 | WG8 | 20131001 | 20140930 | 79.48 | -90.7713 | 702 | -976 | 100 | 900 | 5 | BA | DATES refer to estimated dates of hydrological year.
CA | WHITE | 0 | 2014 | WG8A | 20131001 | 20140930 | 79.48 | -90.7713 | 702 | -940 | 100 | 900 | 5 | BA | DATES refer to estimated dates of hydrological year.
CA | WHITE | 0 | 2014 | WG9 | 20131001 | 20140930 | 79.4879 | -90.7893 | 747 | -1075 | 100 | 900 | 5 | BA | DATES refer to estimated dates of hydrological year.
CA | WHITE | 0 | 2014 | WPA1 | 20131001 | 20140930 | 79.5361 | -90.9317 | 1457 | 162 | 100 | 257 | 10 | BA | DATES refer to estimated dates of hydrological year.
CA | WHITE | 0 | 2014 | WPA2 | 20131001 | 20140930 | 79.5327 | -90.9356 | 1415 | 116 | 100 | 297 | 10 | BA | DATES refer to estimated dates of hydrological year.
CA | WHITE | 0 | 2014 | WPA4 | 20131001 | 20140930 | 79.5219 | -90.9463 | 1265 | 99 | 100 | 275 | 10 | BA | DATES refer to estimated dates of hydrological year.
CA | WHITE | 0 | 2014 | LP9 | 20131001 | 20140930 | 79.4506 | -90.6935 | 367 | -1453 | 100 | 900 | 5 | BA | DATES refer to estimated dates of hydrological year.
CA | WHITE | 0 | 2014 | L18 | 20131001 | 20140930 | 79.4975 | -90.8236 | 901 | -720 | 100 | 900 | 5 | BA | DATES refer to estimated dates of hydrological year.
CA | WHITE | 0 | 2014 | WPA3 | 20131001 | 20140930 | 79.5287 | -90.9453 | 1341 | 144 | 100 | 277 | 10 | BA | DATES refer to estimated dates of hydrological year.
CA | WHITE | 0 | 2014 | CWGEx | 20131001 | 20140930 | 79.4732 | -90.7469 | 625 | -1224 | 100 | 900 | 5 | BA | DATES refer to estimated dates of hydrological year.
CA | WHITE | 0 | 2014 | L20 | 20131001 | 20140930 | 79.4935 | -90.8105 | 861 | -1053 | 100 | 900 | 5 | BA | DATES refer to estimated dates of hydrological year.
CA | WHITE | 0 | 2014 | CJA1 | 20131001 | 20140930 | 79.5338 | -91.0278 | 1480 | 93 | 100 | 300 | 10 | BA | DATES refer to estimated dates of hydrological year.
CA | WHITE | 0 | 2014 | LP8 | 20131001 | 20140930 | 79.4586 | -90.7162 | 482 | -1683 | 100 | 900 | 5 | BA | DATES refer to estimated dates of hydrological year.
CA | WHITE | 0 | 2014 | CWGT | 20131001 | 20140930 | 79.477 | -90.7636 | 668 | -1080 | 100 | 900 | 5 | BA | DATES refer to estimated dates of hydrological year.
CA | WHITE | 0 | 2014 | DCP1 | 20131001 | 20140930 | 79.5298 | -90.9987 | 1411 | 130 | 100 | 325 | 10 | BA | DATES refer to estimated dates of hydrological year.
CA | WHITE | 0 | 2014 | EXTRA | 20131001 | 20140930 | 79.5255 | -90.9683 | 1324 | 187 | 100 | 312 | 10 | BA | DATES refer to estimated dates of hydrological year.
CA | WHITE | 0 | 2014 | JGC1 | 20131001 | 20140930 | 79.5377 | -90.9901 | 1519 | 138 | 100 | 288 | 10 | BA | DATES refer to estimated dates of hydrological year.
CA | WHITE | 0 | 2014 | JGC2 | 20131001 | 20140930 | 79.523 | -90.9561 | 1295 | 106 | 100 | 303 | 10 | BA | DATES refer to estimated dates of hydrological year.
CA | WHITE | 0 | 2014 | L1 | 20131001 | 20140930 | 79.5196 | -90.9268 | 1238 | 128 | 100 | 272 | 10 | BA | DATES refer to estimated dates of hydrological year.
CA | WHITE | 0 | 2014 | LP4 | 20131001 | 20140930 | 79.5273 | -90.979 | 1374 | 107 | 100 | 324 | 10 | BA | DATES refer to estimated dates of hydrological year.
CA | WHITE | 0 | 2014 | BLUE2 | 20131001 | 20140930 | 79.5124 | -90.8818 | 1170 | -189 | 100 | 900 | 5 | BA | DATES refer to estimated dates of hydrological year.
CA | WHITE | 0 | 2014 | L16A | 20131001 | 20140930 | 79.5047 | -90.8471 | 1041 | -477 | 100 | 900 | 5 | BA | DATES refer to estimated dates of hydrological year.
CA | WHITE | 0 | 2014 | LP5 | 20131001 | 20140930 | 79.4841 | -90.7806 | 726 | -1120 | 100 | 900 | 5 | BA | DATES refer to estimated dates of hydrological year.
CA | WHITE | 0 | 2014 | LP2 | 20131001 | 20140930 | 79.5322 | -91.0189 | 1459 | 122 | 100 | 339 | 10 | BA | DATES refer to estimated dates of hydrological year.
CA | WHITE | 0 | 2014 | LP10 | 20131001 | 20140930 | 79.4356 | -90.6282 | 180 | -2421 | 100 | 900 | 5 | BA | DATES refer to estimated dates of hydrological year.
CA | WHITE | 0 | 2014 | L19 | 20131001 | 20140930 | 79.4952 | -90.8159 | 866 | -841 | 100 | 900 | 5 | BA | DATES refer to estimated dates of hydrological year.
CA | WHITE | 0 | 2014 | L16Z | 20131001 | 20140930 | 79.5047 | -90.8471 | 1041 | -414 | 100 | 900 | 5 | BA | DATES refer to estimated dates of hydrological year.
CA | WHITE | 0 | 2014 | LP6 | 20131001 | 20140930 | 79.4664 | -90.7355 | 556 | -1575 | 100 | 900 | 5 | BA | DATES refer to estimated dates of hydrological year.
CA | WHITE | 0 | 2015 | QMARK | 20140505 | 20150430 | 79.5167 | -90.899 | 1228 | -360 | 100 | 900 | 5 | BA
CA | WHITE | 0 | 2015 | WPA3 | 20140505 | 20150430 | 79.5287 | -90.9453 | 1341 | 147 | 100 | 368 | 10 | BA
CA | WHITE | 0 | 2015 | WG6 | 20140505 | 20150430 | 79.4538 | -90.7036 | 398 | -2038 | 100 | 900 | 5 | BA
CA | WHITE | 0 | 2015 | ST2 | 20140505 | 20150430 | 79.4358 | -90.6389 | 176 | -2574 | 100 | 900 | 5 | BA
CA | WHITE | 0 | 2015 | ST4 | 20140505 | 20150430 | 79.4413 | -90.6482 | 242 | -2016 | 100 | 900 | 5 | BA
CA | WHITE | 0 | 2015 | LP9 | 20140505 | 20150430 | 79.4506 | -90.6935 | 456 | -1926 | 100 | 900 | 5 | BA
CA | WHITE | 0 | 2015 | ST6 | 20140505 | 20150430 | 79.4456 | -90.6704 | 298 | -2493 | 100 | 900 | 5 | BA
CA | WHITE | 0 | 2015 | WG4 | 20140505 | 20150430 | 79.4367 | -90.6492 | 199 | -2232 | 100 | 900 | 5 | BA
CA | WHITE | 0 | 2015 | WG7 | 20140505 | 20150430 | 79.4694 | -90.7546 | 597 | -1768 | 100 | 900 | 5 | BA
CA | WHITE | 0 | 2015 | WG8 | 20140505 | 20150430 | 79.48 | -90.7713 | 702 | -1737 | 100 | 900 | 5 | BA
CA | WHITE | 0 | 2015 | WG9A | 20140505 | 20150430 | 79.4879 | -90.7893 | 747 | -1471 | 100 | 900 | 5 | BA
CA | WHITE | 0 | 2015 | WPA2 | 20140505 | 20150430 | 79.5327 | -90.9356 | 1415 | 97 | 100 | 359 | 10 | BA
CA | WHITE | 0 | 2015 | WPA4 | 20140505 | 20150430 | 79.5219 | -90.9463 | 1265 | 87 | 100 | 300 | 10 | BA
CA | WHITE | 0 | 2015 | WPA5 | 20140505 | 20150430 | 79.5189 | -90.96 | 1261 | 28 | 100 | 280 | 10 | BA
CA | WHITE | 0 | 2015 | LP8 | 20140505 | 20150430 | 79.4586 | -90.7162 | 466 | -2133 | 100 | 900 | 5 | BA
CA | WHITE | 0 | 2015 | WG3 | 20140505 | 20150430 | 79.4349 | -90.6582 | 150 | -3370 | 100 | 900 | 5 | BA
CA | WHITE | 0 | 2015 | WPA1 | 20140505 | 20150430 | 79.5361 | -90.9317 | 1457 | 190 | 100 | 352 | 10 | BA
CA | WHITE | 0 | 2015 | CWGEx | 20140505 | 20150430 | 79.4732 | -90.7469 | 625 | -1845 | 100 | 900 | 5 | BA
CA | WHITE | 0 | 2015 | LP6 | 20140505 | 20150430 | 79.4664 | -90.7355 | 392 | -2151 | 100 | 900 | 5 | BA
CA | WHITE | 0 | 2015 | WG5 | 20140505 | 20150430 | 79.4399 | -90.6279 | 195 | -2560 | 100 | 900 | 5 | BA
CA | WHITE | 0 | 2015 | CJA1 | 20140505 | 20150430 | 79.5338 | -91.0278 | 1480 | 188 | 100 | 316 | 10 | BA
CA | WHITE | 0 | 2015 | CWGT | 20140505 | 20150430 | 79.477 | -90.7636 | 668 | -1764 | 100 | 900 | 5 | BA
CA | WHITE | 0 | 2015 | DCP1 | 20140505 | 20150430 | 79.5298 | -90.9987 | 1411 | 119 | 100 | 298 | 10 | BA
CA | WHITE | 0 | 2015 | EXTRA | 20140505 | 20150430 | 79.5255 | -90.9683 | 1324 | 91 | 100 | 294 | 10 | BA
CA | WHITE | 0 | 2015 | JGC1 | 20140505 | 20150430 | 79.5377 | -90.9901 | 1519 | 119 | 100 | 361 | 10 | BA
CA | WHITE | 0 | 2015 | JGC2 | 20140505 | 20150430 | 79.523 | -90.9561 | 1295 | 79 | 100 | 272 | 10 | BA
CA | WHITE | 0 | 2015 | L1 | 20140505 | 20150430 | 79.5196 | -90.9268 | 1238 | -315 | 100 | 900 | 5 | BA
CA | WHITE | 0 | 2015 | LP10 | 20140505 | 20150430 | 79.4356 | -90.6282 | 180 | -2659 | 100 | 900 | 5 | BA
CA | WHITE | 0 | 2015 | L16A | 20140505 | 20150430 | 79.5047 | -90.8471 | 1041 | -1116 | 100 | 900 | 5 | BA
CA | WHITE | 0 | 2015 | LP2 | 20140505 | 20150430 | 79.5322 | -91.0189 | 1459 | 119 | 100 | 283 | 10 | BA
CA | WHITE | 0 | 2015 | LP4 | 20140505 | 20150430 | 79.5273 | -90.979 | 1374 | 95 | 100 | 288 | 10 | BA
CA | WHITE | 0 | 2015 | L20 | 20140505 | 20150430 | 79.4879 | -90.7893 | 861 | -1557 | 100 | 900 | 5 | BA
CA | WHITE | 0 | 2015 | L19 | 20140505 | 20150430 | 79.4952 | -90.8159 | 866 | -1350 | 100 | 900 | 5 | BA
CA | WHITE | 0 | 2015 | BLUE2 | 20140505 | 20150430 | 79.5124 | -90.8818 | 1170 | -490 | 100 | 900 | 5 | BA
CA | WHITE | 0 | 2015 | L18 | 20140505 | 20150430 | 79.4975 | -90.8236 | 901 | -1449 | 100 | 900 | 5 | BA
CA | WHITE | 0 | 2016 | ST2 | 20160427 | 20170424 | 79.4358 | -90.6389 | 176 | -1899 | 100 | 900 | 5 | BA
CA | WHITE | 0 | 2016 | WG5 | 20160427 | 20170424 | 79.4398 | -90.628 | 187 | -2007 | 100 | 900 | 5 | BA
CA | WHITE | 0 | 2016 | ST6 | 20160427 | 20170424 | 79.4456 | -90.6704 | 293 | -1890 | 100 | 900 | 5 | BA
CA | WHITE | 0 | 2016 | QMARK | 20160427 | 20170424 | 79.5167 | -90.899 | 1160 | 241 | 100 | 330 | 5 | BA
CA | WHITE | 0 | 2016 | WG1A | 20160427 | 20170424 | 79.4327 | -90.6486 | 116 | -3042 | 100 | 900 | 5 | BA
CA | WHITE | 0 | 2016 | WG3 | 20160427 | 20170424 | 79.4349 | -90.6581 | 149 | -2268 | 100 | 900 | 5 | BA
CA | WHITE | 0 | 2016 | WG4 | 20160427 | 20170424 | 79.4367 | -90.6492 | 194 | -1872 | 100 | 900 | 5 | BA
CA | WHITE | 0 | 2016 | ST4 | 20160427 | 20170424 | 79.4413 | -90.6482 | 248 | -1737 | 100 | 900 | 5 | BA
CA | WHITE | 0 | 2016 | WG6 | 20160427 | 20170424 | 79.4538 | -90.7036 | 394 | -1697 | 100 | 900 | 5 | BA
CA | WHITE | 0 | 2016 | WG7 | 20160427 | 20170424 | 79.4694 | -90.7546 | 586 | -1098 | 100 | 900 | 5 | BA
CA | WHITE | 0 | 2016 | WPA4 | 20160427 | 20170424 | 79.5219 | -90.9463 | 1265 | 229 | 100 | 337 | 10 | BA
CA | WHITE | 0 | 2016 | WG9A | 20160427 | 20170424 | 79.4879 | -90.7893 | 741 | -817 | 100 | 900 | 5 | BA
CA | WHITE | 0 | 2016 | WPA2 | 20160427 | 20170424 | 79.5327 | -90.9356 | 1418 | 152 | 100 | 330 | 10 | BA
CA | WHITE | 0 | 2016 | LP9 | 20160427 | 20170424 | 79.4507 | -90.6935 | 379 | -1472 | 100 | 900 | 5 | BA
CA | WHITE | 0 | 2016 | WPA1 | 20160427 | 20170424 | 79.5361 | -90.9317 | 1450 | 225 | 100 | 293 | 10 | BA
CA | WHITE | 0 | 2016 | WPA5 | 20160427 | 20170424 | 79.5189 | -90.96 | 1260 | 116 | 100 | 247 | 10 | BA
CA | WHITE | 0 | 2016 | WG8 | 20160427 | 20170424 | 79.48 | -90.7713 | 670 | -954 | 100 | 900 | 5 | BA
CA | WHITE | 0 | 2016 | DCP1 | 20160427 | 20170424 | 79.5298 | -90.9987 | 1414 | 248 | 100 | 299 | 10 | BA
CA | WHITE | 0 | 2016 | LP8 | 20160427 | 20170424 | 79.4586 | -90.7162 | 472 | -1525 | 100 | 900 | 5 | BA
CA | WHITE | 0 | 2016 | WPA3 | 20160427 | 20170424 | 79.5287 | -90.9453 | 1346 | 136 | 100 | 262 | 10 | BA
CA | WHITE | 0 | 2016 | BLUE2 | 20160427 | 20170424 | 79.5124 | -90.8818 | 1170 | 27 | 100 | 293 | 5 | BA
CA | WHITE | 0 | 2016 | CJA1 | 20160427 | 20170424 | 79.5338 | -91.0278 | 1480 | 207 | 100 | 300 | 10 | BA
CA | WHITE | 0 | 2016 | CWGS | 20160427 | 20170424 | 79.4726 | -90.7591 | 609 | -1125 | 100 | 900 | 5 | BA
CA | WHITE | 0 | 2016 | EXTRA | 20160427 | 20170424 | 79.5255 | -90.9683 | 1317 | 224 | 100 | 291 | 10 | BA
CA | WHITE | 0 | 2016 | JGC1 | 20160427 | 20170424 | 79.5377 | -90.9901 | 1518 | 171 | 100 | 323 | 10 | BA
CA | WHITE | 0 | 2016 | JGC2 | 20160427 | 20170424 | 79.523 | -90.9561 | 1291 | 197 | 100 | 298 | 10 | BA
CA | WHITE | 0 | 2016 | L18 | 20160427 | 20170424 | 79.4975 | -90.8236 | 901 | -554 | 100 | 900 | 5 | BA
CA | WHITE | 0 | 2016 | L19 | 20160427 | 20170424 | 79.4952 | -90.8159 | 870 | -729 | 100 | 900 | 5 | BA
CA | WHITE | 0 | 2016 | L20 | 20160427 | 20170424 | 79.4879 | -90.7893 | 861 | -765 | 100 | 900 | 5 | BA
CA | WHITE | 0 | 2016 | LP10 | 20160427 | 20170424 | 79.4357 | -90.6283 | 176 | -2218 | 100 | 900 | 5 | BA
CA | WHITE | 0 | 2016 | LP6 | 20160427 | 20170424 | 79.4663 | -90.7355 | 550 | -1233 | 100 | 900 | 5 | BA
CA | WHITE | 0 | 2016 | LP2 | 20160427 | 20170424 | 79.5322 | -91.0189 | 1458 | 197 | 100 | 259 | 10 | BA
CA | WHITE | 0 | 2016 | LP4 | 20160427 | 20170424 | 79.5273 | -90.979 | 1366 | 135 | 100 | 276 | 10 | BA
CA | WHITE | 0 | 2016 | L1 | 20160427 | 20170424 | 79.5196 | -90.9268 | 1238 | 152 | 100 | 258 | 5 | BA
CA | WHITE | 0 | 2016 | CWGEx | 20160427 | 20170424 | 79.4733 | -90.7469 | 612 | -1035 | 100 | 900 | 5 | BA
CA | WHITE | 0 | 2016 | LP5 | 20160427 | 20170424 | 79.3338 | -90.7795 | 702 | -917 | 100 | 900 | 5 | BA
CA | MEIGHEN ICE CAP | 16 | 2014 | 34 | 20140417 | 20140999 | 79.9805 | -99.0996 | 185 | -106 |  |  |  | BS | End of hydrological year derived from stratigraphic system and, hence, not exactly known.
CA | MEIGHEN ICE CAP | 16 | 2014 | 33 | 20130999 | 20140999 | 79.9286 | -99.1044 | 249 | 42 |  |  |  | BA | Start and end of hydrological year derived from stratigraphic system and, hence, not exactly known.
CA | MEIGHEN ICE CAP | 16 | 2014 | 33 | 20140417 | 20140999 | 79.9286 | -99.1044 | 249 | -128 |  |  |  | BS | End of hydrological year derived from stratigraphic system and, hence, not exactly known.
CA | MEIGHEN ICE CAP | 16 | 2014 | 33a | 20130999 | 20140417 | 79.9187 | -99.1073 | 208 | 219 |  |  |  | BW | Start of hydrological year derived from stratigraphic system and, hence, not exactly known.
CA | MEIGHEN ICE CAP | 16 | 2014 | 33a | 20130999 | 20140999 | 79.9187 | -99.1073 | 208 | -30 |  |  |  | BA | Start and end of hydrological year derived from stratigraphic system and, hence, not exactly known.
CA | MEIGHEN ICE CAP | 16 | 2014 | 33a | 20140417 | 20140999 | 79.9187 | -99.1073 | 208 | -249 |  |  |  | BS | End of hydrological year derived from stratigraphic system and, hence, not exactly known.
CA | MEIGHEN ICE CAP | 16 | 2014 | 34 | 20130999 | 20140999 | 79.9805 | -99.0996 | 185 | 126 |  |  |  | BA | Start and end of hydrological year derived from stratigraphic system and, hence, not exactly known.
CA | MEIGHEN ICE CAP | 16 | 2014 | 33 | 20130999 | 20140417 | 79.9286 | -99.1044 | 249 | 170 |  |  |  | BW | Start of hydrological year derived from stratigraphic system and, hence, not exactly known.
CA | MEIGHEN ICE CAP | 16 | 2014 | 28 | 20140417 | 20140999 | 79.9625 | -99.1055 | 220 | -174 |  |  |  | BS | End of hydrological year derived from stratigraphic system and, hence, not exactly known.
CA | MEIGHEN ICE CAP | 16 | 2014 | 34 | 20130999 | 20140417 | 79.9805 | -99.0996 | 185 | 232 |  |  |  | BW | Start of hydrological year derived from stratigraphic system and, hence, not exactly known.
CA | MEIGHEN ICE CAP | 16 | 2014 | 32 | 20140417 | 20140999 | 79.9311 | -99.115 | 253 | -182 |  |  |  | BS | End of hydrological year derived from stratigraphic system and, hence, not exactly known.
CA | MEIGHEN ICE CAP | 16 | 2014 | 32 | 20130999 | 20140999 | 79.9311 | -99.115 | 253 | 24 |  |  |  | BA | Start and end of hydrological year derived from stratigraphic system and, hence, not exactly known.
CA | MEIGHEN ICE CAP | 16 | 2014 | 32 | 20130999 | 20140417 | 79.9311 | -99.115 | 253 | 206 |  |  |  | BW | Start of hydrological year derived from stratigraphic system and, hence, not exactly known.
CA | MEIGHEN ICE CAP | 16 | 2014 | 31 | 20140417 | 20140999 | 79.9369 | -99.1212 | 252 | -198 |  |  |  | BS | End of hydrological year derived from stratigraphic system and, hence, not exactly known.
CA | MEIGHEN ICE CAP | 16 | 2014 | 31 | 20130999 | 20140999 | 79.9369 | -99.1212 | 252 | 12 |  |  |  | BA | Start and end of hydrological year derived from stratigraphic system and, hence, not exactly known.
CA | MEIGHEN ICE CAP | 16 | 2014 | 31 | 20130999 | 20140417 | 79.9369 | -99.1212 | 252 | 210 |  |  |  | BW | Start of hydrological year derived from stratigraphic system and, hence, not exactly known.
CA | MEIGHEN ICE CAP | 16 | 2014 | 30 | 20140417 | 20140999 | 79.9622 | -99.0592 | 160 | -223 |  |  |  | BS | End of hydrological year derived from stratigraphic system and, hence, not exactly known.
CA | MEIGHEN ICE CAP | 16 | 2014 | 34a | 20130999 | 20140417 | 79.9723 | -99.0568 | 160 | 229 |  |  |  | BW | Start of hydrological year derived from stratigraphic system and, hence, not exactly known.
CA | MEIGHEN ICE CAP | 16 | 2014 | 30 | 20130999 | 20140417 | 79.9622 | -99.0592 | 160 | 253 |  |  |  | BW | Start of hydrological year derived from stratigraphic system and, hence, not exactly known.
CA | MEIGHEN ICE CAP | 16 | 2014 | 35b | 20140417 | 20140999 | 79.9789 | -99.3213 | 135 | -171 |  |  |  | BS | End of hydrological year derived from stratigraphic system and, hence, not exactly known.
CA | MEIGHEN ICE CAP | 16 | 2014 | 28 | 20130999 | 20140999 | 79.9625 | -99.1055 | 220 | 66 |  |  |  | BA | Start and end of hydrological year derived from stratigraphic system and, hence, not exactly known.
CA | MEIGHEN ICE CAP | 16 | 2014 | 28 | 20130999 | 20140417 | 79.9625 | -99.1055 | 220 | 240 |  |  |  | BW | Start of hydrological year derived from stratigraphic system and, hence, not exactly known.
CA | MEIGHEN ICE CAP | 16 | 2014 | 30 | 20130999 | 20140999 | 79.9622 | -99.0592 | 160 | 30 |  |  |  | BA | Start and end of hydrological year derived from stratigraphic system and, hence, not exactly known.
CA | MEIGHEN ICE CAP | 16 | 2014 | 37 | 20140417 | 20140999 | 79.9389 | -99.0733 | 220 | -49 |  |  |  | BS | End of hydrological year derived from stratigraphic system and, hence, not exactly known.
CA | MEIGHEN ICE CAP | 16 | 2014 | 27 | 20140417 | 20140999 | 79.9624 | -99.1187 | 231 | -87 |  |  |  | BS | End of hydrological year derived from stratigraphic system and, hence, not exactly known.
CA | MEIGHEN ICE CAP | 16 | 2014 | 12 | 20130999 | 20140999 | 80.0054 | -99.2473 | 153 | 168 |  |  |  | BA | Start and end of hydrological year derived from stratigraphic system and, hence, not exactly known.
CA | MEIGHEN ICE CAP | 16 | 2014 | 9 | 20140417 | 20140999 | 80.0187 | -99.1581 | 130 | -133 |  |  |  | BS | End of hydrological year derived from stratigraphic system and, hence, not exactly known.
CA | MEIGHEN ICE CAP | 16 | 2014 | 9 | 20130999 | 20140999 | 80.0187 | -99.1581 | 130 | 114 |  |  |  | BA | Start and end of hydrological year derived from stratigraphic system and, hence, not exactly known.
CA | MEIGHEN ICE CAP | 16 | 2014 | 9 | 20130999 | 20140417 | 80.0187 | -99.1581 | 130 | 247 |  |  |  | BW | Start of hydrological year derived from stratigraphic system and, hence, not exactly known.
CA | MEIGHEN ICE CAP | 16 | 2014 | 8 | 20140417 | 20140999 | 80.0174 | -99.1066 | 124 | -218 |  |  |  | BS | End of hydrological year derived from stratigraphic system and, hence, not exactly known.
CA | MEIGHEN ICE CAP | 16 | 2014 | 8 | 20130999 | 20140999 | 80.0174 | -99.1066 | 124 | -6 |  |  |  | BA | Start and end of hydrological year derived from stratigraphic system and, hence, not exactly known.
CA | MEIGHEN ICE CAP | 16 | 2014 | 8 | 20130999 | 20140417 | 80.0174 | -99.1066 | 124 | 212 |  |  |  | BW | Start of hydrological year derived from stratigraphic system and, hence, not exactly known.
CA | MEIGHEN ICE CAP | 16 | 2014 | 5 | 20140417 | 20140999 | 80.0308 | -99.2034 | 106 | -182 |  |  |  | BS | End of hydrological year derived from stratigraphic system and, hence, not exactly known.
CA | MEIGHEN ICE CAP | 16 | 2014 | 35b | 20130999 | 20140417 | 79.9789 | -99.3213 | 135 | 207 |  |  |  | BW | Start of hydrological year derived from stratigraphic system and, hence, not exactly known.
CA | MEIGHEN ICE CAP | 16 | 2014 | 5 | 20130999 | 20140417 | 80.0308 | -99.2034 | 106 | 254 |  |  |  | BW | Start of hydrological year derived from stratigraphic system and, hence, not exactly known.
CA | MEIGHEN ICE CAP | 16 | 2014 | 34a | 20130999 | 20140999 | 79.9723 | -99.0568 | 160 | 48 |  |  |  | BA | Start and end of hydrological year derived from stratigraphic system and, hence, not exactly known.
CA | MEIGHEN ICE CAP | 16 | 2014 | 37 | 20130999 | 20140999 | 79.9389 | -99.0733 | 220 | 144 |  |  |  | BA | Start and end of hydrological year derived from stratigraphic system and, hence, not exactly known.
CA | MEIGHEN ICE CAP | 16 | 2014 | 37 | 20130999 | 20140417 | 79.9389 | -99.0733 | 220 | 193 |  |  |  | BW | Start of hydrological year derived from stratigraphic system and, hence, not exactly known.
CA | MEIGHEN ICE CAP | 16 | 2014 | 35b | 20130999 | 20140999 | 79.9789 | -99.3213 | 135 | 36 |  |  |  | BA | Start and end of hydrological year derived from stratigraphic system and, hence, not exactly known.
CA | MEIGHEN ICE CAP | 16 | 2014 | 35a | 20140417 | 20140999 | 79.9772 | -99.2353 | 182 | -171 |  |  |  | BS | End of hydrological year derived from stratigraphic system and, hence, not exactly known.
CA | MEIGHEN ICE CAP | 16 | 2014 | 35a | 20130999 | 20140999 | 79.9772 | -99.2353 | 182 | 108 |  |  |  | BA | Start and end of hydrological year derived from stratigraphic system and, hence, not exactly known.
CA | MEIGHEN ICE CAP | 16 | 2014 | 35a | 20130999 | 20140417 | 79.9772 | -99.2353 | 182 | 279 |  |  |  | BW | Start of hydrological year derived from stratigraphic system and, hence, not exactly known.
CA | MEIGHEN ICE CAP | 16 | 2014 | 35 | 20140417 | 20140999 | 79.9761 | -99.156 | 213 | -158 |  |  |  | BS | End of hydrological year derived from stratigraphic system and, hence, not exactly known.
CA | MEIGHEN ICE CAP | 16 | 2014 | 35 | 20130999 | 20140999 | 79.9761 | -99.156 | 213 | 54 |  |  |  | BA | Start and end of hydrological year derived from stratigraphic system and, hence, not exactly known.
CA | MEIGHEN ICE CAP | 16 | 2014 | 35 | 20130999 | 20140417 | 79.9761 | -99.156 | 213 | 212 |  |  |  | BW | Start of hydrological year derived from stratigraphic system and, hence, not exactly known.
CA | MEIGHEN ICE CAP | 16 | 2014 | 34a | 20140417 | 20140999 | 79.9723 | -99.0568 | 160 | -181 |  |  |  | BS | End of hydrological year derived from stratigraphic system and, hence, not exactly known.
CA | MEIGHEN ICE CAP | 16 | 2014 | 5 | 20130999 | 20140999 | 80.0308 | -99.2034 | 106 | 72 |  |  |  | BA | Start and end of hydrological year derived from stratigraphic system and, hence, not exactly known.
CA | MEIGHEN ICE CAP | 16 | 2014 | 13 | 20130999 | 20140999 | 80.0035 | -99.205 | 156 | 36 |  |  |  | BA | Start and end of hydrological year derived from stratigraphic system and, hence, not exactly known.
CA | MEIGHEN ICE CAP | 16 | 2014 | 18 | 20130999 | 20140417 | 79.9996 | -99.0485 | 152 | 242 |  |  |  | BW | Start of hydrological year derived from stratigraphic system and, hence, not exactly known.
CA | MEIGHEN ICE CAP | 16 | 2014 | 17 | 20140417 | 20140999 | 79.9997 | -99.0919 | 160 | -202 |  |  |  | BS | End of hydrological year derived from stratigraphic system and, hence, not exactly known.
CA | MEIGHEN ICE CAP | 16 | 2014 | 17 | 20130999 | 20140999 | 79.9997 | -99.0919 | 160 | 12 |  |  |  | BA | Start and end of hydrological year derived from stratigraphic system and, hence, not exactly known.
CA | MEIGHEN ICE CAP | 16 | 2014 | 17 | 20130999 | 20140417 | 79.9997 | -99.0919 | 160 | 214 |  |  |  | BW | Start of hydrological year derived from stratigraphic system and, hence, not exactly known.
CA | MEIGHEN ICE CAP | 16 | 2014 | 16 | 20140417 | 20140999 | 79.9997 | -99.103 | 175 | -191 |  |  |  | BS | End of hydrological year derived from stratigraphic system and, hence, not exactly known.
CA | MEIGHEN ICE CAP | 16 | 2014 | 16 | 20130999 | 20140999 | 79.9997 | -99.103 | 175 | 36 |  |  |  | BA | Start and end of hydrological year derived from stratigraphic system and, hence, not exactly known.
CA | MEIGHEN ICE CAP | 16 | 2014 | 16 | 20130999 | 20140417 | 79.9997 | -99.103 | 175 | 227 |  |  |  | BW | Start of hydrological year derived from stratigraphic system and, hence, not exactly known.
CA | MEIGHEN ICE CAP | 16 | 2014 | 14 | 20140417 | 20140999 | 80.0006 | -99.1569 | 172 | -50 |  |  |  | BS | End of hydrological year derived from stratigraphic system and, hence, not exactly known.
CA | MEIGHEN ICE CAP | 16 | 2014 | 14 | 20130999 | 20140999 | 80.0006 | -99.1569 | 172 | 192 |  |  |  | BA | Start and end of hydrological year derived from stratigraphic system and, hence, not exactly known.
CA | MEIGHEN ICE CAP | 16 | 2014 | 18 | 20130999 | 20140999 | 79.9996 | -99.0485 | 152 | 108 |  |  |  | BA | Start and end of hydrological year derived from stratigraphic system and, hence, not exactly known.
CA | MEIGHEN ICE CAP | 16 | 2014 | 13 | 20140417 | 20140999 | 80.0035 | -99.205 | 156 | -181 |  |  |  | BS | End of hydrological year derived from stratigraphic system and, hence, not exactly known.
CA | MEIGHEN ICE CAP | 16 | 2014 | 12 | 20140417 | 20140999 | 80.0054 | -99.2473 | 153 | -55 |  |  |  | BS | End of hydrological year derived from stratigraphic system and, hence, not exactly known.
CA | MEIGHEN ICE CAP | 16 | 2014 | 12 | 20130999 | 20140417 | 80.0054 | -99.2473 | 153 | 223 |  |  |  | BW | Start of hydrological year derived from stratigraphic system and, hence, not exactly known.
CA | MEIGHEN ICE CAP | 16 | 2014 | 11 | 20140417 | 20140999 | 80.0051 | -99.2743 | 143 | -131 |  |  |  | BS | End of hydrological year derived from stratigraphic system and, hence, not exactly known.
CA | MEIGHEN ICE CAP | 16 | 2014 | 11 | 20130999 | 20140999 | 80.0051 | -99.2743 | 143 | 84 |  |  |  | BA | Start and end of hydrological year derived from stratigraphic system and, hence, not exactly known.
CA | MEIGHEN ICE CAP | 16 | 2014 | 11 | 20130999 | 20140417 | 80.0051 | -99.2743 | 143 | 215 |  |  |  | BW | Start of hydrological year derived from stratigraphic system and, hence, not exactly known.
CA | MEIGHEN ICE CAP | 16 | 2014 | 10 | 20140417 | 20140999 | 80.0064 | -99.3119 | 123 | -187 |  |  |  | BS | End of hydrological year derived from stratigraphic system and, hence, not exactly known.
CA | MEIGHEN ICE CAP | 16 | 2014 | 10 | 20130999 | 20140999 | 80.0064 | -99.3119 | 123 | 24 |  |  |  | BA | Start and end of hydrological year derived from stratigraphic system and, hence, not exactly known.
CA | MEIGHEN ICE CAP | 16 | 2014 | 10 | 20130999 | 20140417 | 80.0064 | -99.3119 | 123 | 211 |  |  |  | BW | Start of hydrological year derived from stratigraphic system and, hence, not exactly known.
CA | MEIGHEN ICE CAP | 16 | 2014 | 27 | 20130999 | 20140999 | 79.9624 | -99.1187 | 231 | 132 |  |  |  | BA | Start and end of hydrological year derived from stratigraphic system and, hence, not exactly known.
CA | MEIGHEN ICE CAP | 16 | 2014 | 13 | 20130999 | 20140417 | 80.0035 | -99.205 | 156 | 217 |  |  |  | BW | Start of hydrological year derived from stratigraphic system and, hence, not exactly known.
CA | MEIGHEN ICE CAP | 16 | 2014 | 14 | 20130999 | 20140417 | 80.0006 | -99.1569 | 172 | 242 |  |  |  | BW | Start of hydrological year derived from stratigraphic system and, hence, not exactly known.
CA | MEIGHEN ICE CAP | 16 | 2014 | 24 | 20140417 | 20140999 | 79.9596 | -99.1849 | 225 | -103 |  |  |  | BS | End of hydrological year derived from stratigraphic system and, hence, not exactly known.
CA | MEIGHEN ICE CAP | 16 | 2014 | 27 | 20130999 | 20140417 | 79.9624 | -99.1187 | 231 | 219 |  |  |  | BW | Start of hydrological year derived from stratigraphic system and, hence, not exactly known.
CA | MEIGHEN ICE CAP | 16 | 2014 | 26 | 20140417 | 20140999 | 79.9612 | -99.1336 | 240 | -140 |  |  |  | BS | End of hydrological year derived from stratigraphic system and, hence, not exactly known.
CA | MEIGHEN ICE CAP | 16 | 2014 | 18 | 20140417 | 20140999 | 79.9996 | -99.0485 | 152 | -134 |  |  |  | BS | End of hydrological year derived from stratigraphic system and, hence, not exactly known.
CA | MEIGHEN ICE CAP | 16 | 2014 | 26 | 20130999 | 20140999 | 79.9612 | -99.1336 | 240 | 72 |  |  |  | BA | Start and end of hydrological year derived from stratigraphic system and, hence, not exactly known.
CA | MEIGHEN ICE CAP | 16 | 2014 | 26 | 20130999 | 20140417 | 79.9612 | -99.1336 | 240 | 212 |  |  |  | BW | Start of hydrological year derived from stratigraphic system and, hence, not exactly known.
CA | MEIGHEN ICE CAP | 16 | 2014 | 25 | 20140417 | 20140999 | 79.9607 | -99.1625 | 240 | -192 |  |  |  | BS | End of hydrological year derived from stratigraphic system and, hence, not exactly known.
CA | MEIGHEN ICE CAP | 16 | 2014 | 25 | 20130999 | 20140417 | 79.9607 | -99.1625 | 240 | 204 |  |  |  | BW | Start of hydrological year derived from stratigraphic system and, hence, not exactly known.
CA | MEIGHEN ICE CAP | 16 | 2014 | 24 | 20130999 | 20140999 | 79.9596 | -99.1849 | 225 | 120 |  |  |  | BA | Start and end of hydrological year derived from stratigraphic system and, hence, not exactly known.
CA | MEIGHEN ICE CAP | 16 | 2014 | 24 | 20130999 | 20140417 | 79.9596 | -99.1849 | 225 | 223 |  |  |  | BW | Start of hydrological year derived from stratigraphic system and, hence, not exactly known.
CA | MEIGHEN ICE CAP | 16 | 2014 | 23 | 20140417 | 20140999 | 79.9617 | -99.2095 | 206 | -212 |  |  |  | BS | End of hydrological year derived from stratigraphic system and, hence, not exactly known.
CA | MEIGHEN ICE CAP | 16 | 2014 | 21a | 20130999 | 20140417 | 79.9618 | -99.3144 | 139 | 246 |  |  |  | BW | Start of hydrological year derived from stratigraphic system and, hence, not exactly known.
CA | MEIGHEN ICE CAP | 16 | 2014 | 20 | 20130999 | 20140999 | 79.9733 | -99.1403 | 216 | 12 |  |  |  | BA | Start and end of hydrological year derived from stratigraphic system and, hence, not exactly known.
CA | MEIGHEN ICE CAP | 16 | 2014 | 25 | 20130999 | 20140999 | 79.9607 | -99.1625 | 240 | 12 |  |  |  | BA | Start and end of hydrological year derived from stratigraphic system and, hence, not exactly known.
CA | MEIGHEN ICE CAP | 16 | 2014 | 23 | 20130999 | 20140999 | 79.9617 | -99.2095 | 206 | 36 |  |  |  | BA | Start and end of hydrological year derived from stratigraphic system and, hence, not exactly known.
CA | MEIGHEN ICE CAP | 16 | 2014 | 21 | 20130999 | 20140417 | 79.9685 | -99.1469 | 222 | 228 |  |  |  | BW | Start of hydrological year derived from stratigraphic system and, hence, not exactly known.
CA | MEIGHEN ICE CAP | 16 | 2014 | 21 | 20130999 | 20140999 | 79.9685 | -99.1469 | 222 | 60 |  |  |  | BA | Start and end of hydrological year derived from stratigraphic system and, hence, not exactly known.
CA | MEIGHEN ICE CAP | 16 | 2014 | 20 | 20130999 | 20140417 | 79.9733 | -99.1403 | 216 | 215 |  |  |  | BW | Start of hydrological year derived from stratigraphic system and, hence, not exactly known.
CA | MEIGHEN ICE CAP | 16 | 2014 | 20 | 20140417 | 20140999 | 79.9733 | -99.1403 | 216 | -203 |  |  |  | BS | End of hydrological year derived from stratigraphic system and, hence, not exactly known.
CA | MEIGHEN ICE CAP | 16 | 2014 | 21a | 20130999 | 20140999 | 79.9618 | -99.3144 | 139 | 18 |  |  |  | BA | Start and end of hydrological year derived from stratigraphic system and, hence, not exactly known.
CA | MEIGHEN ICE CAP | 16 | 2014 | 21a | 20140417 | 20140999 | 79.9618 | -99.3144 | 139 | -228 |  |  |  | BS | End of hydrological year derived from stratigraphic system and, hence, not exactly known.
CA | MEIGHEN ICE CAP | 16 | 2014 | 23 | 20130999 | 20140417 | 79.9617 | -99.2095 | 206 | 248 |  |  |  | BW | Start of hydrological year derived from stratigraphic system and, hence, not exactly known.
CA | MEIGHEN ICE CAP | 16 | 2014 | 21 | 20140417 | 20140999 | 79.9685 | -99.1469 | 222 | -168 |  |  |  | BS | End of hydrological year derived from stratigraphic system and, hence, not exactly known.
CA | DEVON ICE CAP NW | 39 | 2014 | DVT6 | 20130999 | 20140999 | 75.5148 | -83.417 | 1197 | -169 |  |  |  | BA | Start and end of hydrological year derived from stratigraphic system and, hence, not exactly known.
CA | DEVON ICE CAP NW | 39 | 2014 | DVT6 | 20130999 | 20140510 | 75.5148 | -83.417 | 1197 | 192 |  |  |  | BW | Start of hydrological year derived from stratigraphic system and, hence, not exactly known.
CA | DEVON ICE CAP NW | 39 | 2014 | DVT7 | 20130999 | 20140510 | 75.5175 | -83.4331 | 1152 | 171 |  |  |  | BW | Start of hydrological year derived from stratigraphic system and, hence, not exactly known.
CA | DEVON ICE CAP NW | 39 | 2014 | DVT2 | 20140510 | 20140999 | 75.5114 | -83.401 | 1202 | -335 |  |  |  | BS | End of hydrological year derived from stratigraphic system and, hence, not exactly known.
CA | DEVON ICE CAP NW | 39 | 2014 | DVT2 | 20130999 | 20140999 | 75.5114 | -83.401 | 1202 | -116 |  |  |  | BA | Start and end of hydrological year derived from stratigraphic system and, hence, not exactly known.
CA | DEVON ICE CAP NW | 39 | 2014 | DVT6 | 20140510 | 20140999 | 75.5148 | -83.417 | 1197 | -362 |  |  |  | BS | End of hydrological year derived from stratigraphic system and, hence, not exactly known.
CA | DEVON ICE CAP NW | 39 | 2014 | DVT7 | 20130999 | 20140999 | 75.5175 | -83.4331 | 1152 | -249 |  |  |  | BA | Start and end of hydrological year derived from stratigraphic system and, hence, not exactly known.
CA | DEVON ICE CAP NW | 39 | 2014 | DVT7 | 20140510 | 20140999 | 75.5175 | -83.4331 | 1152 | -420 |  |  |  | BS | End of hydrological year derived from stratigraphic system and, hence, not exactly known.
CA | DEVON ICE CAP NW | 39 | 2014 | DVT8.1 | 20130999 | 20140510 | 75.5219 | -83.4532 | 1121 | 231 |  |  |  | BW | Start of hydrological year derived from stratigraphic system and, hence, not exactly known.
CA | DEVON ICE CAP NW | 39 | 2014 | DVT8.1 | 20140510 | 20140999 | 75.5219 | -83.4532 | 1121 | -498 |  |  |  | BS | End of hydrological year derived from stratigraphic system and, hence, not exactly known.
CA | DEVON ICE CAP NW | 39 | 2014 | DVT2 | 20130999 | 20140510 | 75.5114 | -83.401 | 1202 | 219 |  |  |  | BW | Start of hydrological year derived from stratigraphic system and, hence, not exactly known.
CA | DEVON ICE CAP NW | 39 | 2014 | DVT10.2 | 20130999 | 20140999 | 75.5395 | -83.5195 | 1050 | -142 |  |  |  | BA | Start and end of hydrological year derived from stratigraphic system and, hence, not exactly known.
CA | DEVON ICE CAP NW | 39 | 2014 | DVT9 | 20130999 | 20140510 | 75.5258 | -83.4712 | 1103 | 171 |  |  |  | BW | Start of hydrological year derived from stratigraphic system and, hence, not exactly known.
CA | DEVON ICE CAP NW | 39 | 2014 | DVT9 | 20130999 | 20140999 | 75.5258 | -83.4712 | 1103 | -312 |  |  |  | BA | Start and end of hydrological year derived from stratigraphic system and, hence, not exactly known.
CA | DEVON ICE CAP NW | 39 | 2014 | DVT9 | 20140510 | 20140999 | 75.5258 | -83.4712 | 1103 | -482 |  |  |  | BS | End of hydrological year derived from stratigraphic system and, hence, not exactly known.
CA | DEVON ICE CAP NW | 39 | 2014 | DVT8.1 | 20130999 | 20140999 | 75.5219 | -83.4532 | 1121 | -267 |  |  |  | BA | Start and end of hydrological year derived from stratigraphic system and, hence, not exactly known.
CA | DEVON ICE CAP NW | 39 | 2014 | DVT10.4 | 20130999 | 20140999 | 75.5498 | -83.5521 | 1001 | -134 |  |  |  | BA | Start and end of hydrological year derived from stratigraphic system and, hence, not exactly known.
CA | DEVON ICE CAP NW | 39 | 2014 | DVT1 | 20130999 | 20140510 | 75.5016 | -83.3476 | 1297 | 201 |  |  |  | BW | Start of hydrological year derived from stratigraphic system and, hence, not exactly known.
CA | DEVON ICE CAP NW | 39 | 2014 | ML | 20130999 | 20140999 | 75.4505 | -83.0889 | 1507 | 94 |  |  |  | BA | Start and end of hydrological year derived from stratigraphic system and, hence, not exactly known.
CA | DEVON ICE CAP NW | 39 | 2014 | E | 20130999 | 20140510 | 75.4049 | -82.855 | 1687 | 185 |  |  |  | BW | Start of hydrological year derived from stratigraphic system and, hence, not exactly known.
CA | DEVON ICE CAP NW | 39 | 2014 | DVT1 | 20140510 | 20140999 | 75.5016 | -83.3476 | 1297 | -352 |  |  |  | BS | End of hydrological year derived from stratigraphic system and, hence, not exactly known.
CA | DEVON ICE CAP NW | 39 | 2014 | DVT10.2 | 20130999 | 20140510 | 75.5395 | -83.5195 | 1050 | 182 |  |  |  | BW | Start of hydrological year derived from stratigraphic system and, hence, not exactly known.
CA | DEVON ICE CAP NW | 39 | 2014 | DVT10.4 | 20130999 | 20140510 | 75.5498 | -83.5521 | 1001 | 270 |  |  |  | BW | Start of hydrological year derived from stratigraphic system and, hence, not exactly known.
CA | DEVON ICE CAP NW | 39 | 2014 | DVT1 | 20130999 | 20140999 | 75.5016 | -83.3476 | 1297 | -151 |  |  |  | BA | Start and end of hydrological year derived from stratigraphic system and, hence, not exactly known.
CA | DEVON ICE CAP NW | 39 | 2014 | DVT12 | 20140510 | 20140999 | 75.5637 | -83.6034 | 931 | -590 |  |  |  | BS | End of hydrological year derived from stratigraphic system and, hence, not exactly known.
CA | DEVON ICE CAP NW | 39 | 2014 | DVT10.4 | 20140510 | 20140999 | 75.5498 | -83.5521 | 1001 | -403 |  |  |  | BS | End of hydrological year derived from stratigraphic system and, hence, not exactly known.
CA | DEVON ICE CAP NW | 39 | 2014 | DVT11 | 20130999 | 20140510 | 75.5575 | -83.5931 | 962 | 223 |  |  |  | BW | Start of hydrological year derived from stratigraphic system and, hence, not exactly known.
CA | DEVON ICE CAP NW | 39 | 2014 | DVT11 | 20130999 | 20140999 | 75.5575 | -83.5931 | 962 | -294 |  |  |  | BA | Start and end of hydrological year derived from stratigraphic system and, hence, not exactly known.
CA | DEVON ICE CAP NW | 39 | 2014 | DVT11 | 20140510 | 20140999 | 75.5575 | -83.5931 | 962 | -517 |  |  |  | BS | End of hydrological year derived from stratigraphic system and, hence, not exactly known.
CA | DEVON ICE CAP NW | 39 | 2014 | DVT12 | 20130999 | 20140510 | 75.5637 | -83.6034 | 931 | 154 |  |  |  | BW | Start of hydrological year derived from stratigraphic system and, hence, not exactly known.
CA | DEVON ICE CAP NW | 39 | 2014 | DVT12 | 20130999 | 20140999 | 75.5637 | -83.6034 | 931 | -436 |  |  |  | BA | Start and end of hydrological year derived from stratigraphic system and, hence, not exactly known.
CA | DEVON ICE CAP NW | 39 | 2014 | DVT10.2 | 20140510 | 20140999 | 75.5395 | -83.5195 | 1050 | -325 |  |  |  | BS | End of hydrological year derived from stratigraphic system and, hence, not exactly known.
CA | DEVON ICE CAP NW | 39 | 2014 | N / OM | 20130999 | 20140999 | 75.4741 | -83.2083 | 1398 | -32 |  |  |  | BA | Start and end of hydrological year derived from stratigraphic system and, hence, not exactly known.
CA | DEVON ICE CAP NW | 39 | 2014 | K | 20130999 | 20140999 | 75.4312 | -82.9941 | 1592 | 125 |  |  |  | BA | Start and end of hydrological year derived from stratigraphic system and, hence, not exactly known.
CA | DEVON ICE CAP NW | 39 | 2014 | K | 20140510 | 20140999 | 75.4312 | -82.9941 | 1592 | -31 |  |  |  | BS | End of hydrological year derived from stratigraphic system and, hence, not exactly known.
CA | DEVON ICE CAP NW | 39 | 2014 | M | 20130999 | 20140510 | 75.4538 | -83.1032 | 1491 | 158 |  |  |  | BW | Start of hydrological year derived from stratigraphic system and, hence, not exactly known.
CA | DEVON ICE CAP NW | 39 | 2014 | M | 20130999 | 20140999 | 75.4538 | -83.1032 | 1491 | 63 |  |  |  | BA | Start and end of hydrological year derived from stratigraphic system and, hence, not exactly known.
CA | DEVON ICE CAP NW | 39 | 2014 | ML | 20130999 | 20140510 | 75.4505 | -83.0889 | 1507 | 157 |  |  |  | BW | Start of hydrological year derived from stratigraphic system and, hence, not exactly known.
CA | DEVON ICE CAP NW | 39 | 2014 | M | 20140510 | 20140999 | 75.4538 | -83.1032 | 1491 | -95 |  |  |  | BS | End of hydrological year derived from stratigraphic system and, hence, not exactly known.
CA | DEVON ICE CAP NW | 39 | 2014 | N / OM | 20130999 | 20140510 | 75.4741 | -83.2083 | 1398 | 158 |  |  |  | BW | Start of hydrological year derived from stratigraphic system and, hence, not exactly known.
CA | DEVON ICE CAP NW | 39 | 2014 | ICS | 20130999 | 20140999 | 75.4923 | -83.3081 | 1343 | -9 |  |  |  | BA | Start and end of hydrological year derived from stratigraphic system and, hence, not exactly known.
CA | DEVON ICE CAP NW | 39 | 2014 | N / OM | 20140510 | 20140999 | 75.4741 | -83.2083 | 1398 | -190 |  |  |  | BS | End of hydrological year derived from stratigraphic system and, hence, not exactly known.
CA | DEVON ICE CAP NW | 39 | 2014 | O | 20130999 | 20140510 | 75.4866 | -83.2776 | 1363 | 158 |  |  |  | BW | Start of hydrological year derived from stratigraphic system and, hence, not exactly known.
CA | DEVON ICE CAP NW | 39 | 2014 | O | 20130999 | 20140999 | 75.4866 | -83.2776 | 1363 | -24 |  |  |  | BA | Start and end of hydrological year derived from stratigraphic system and, hence, not exactly known.
CA | DEVON ICE CAP NW | 39 | 2014 | O | 20140510 | 20140999 | 75.4866 | -83.2776 | 1363 | -182 |  |  |  | BS | End of hydrological year derived from stratigraphic system and, hence, not exactly known.
CA | DEVON ICE CAP NW | 39 | 2014 | DSG53 | 20130999 | 20140510 | 75.6331 | -83.1335 | 460 | 142 |  |  |  | BW | Start of hydrological year derived from stratigraphic system and, hence, not exactly known.
CA | DEVON ICE CAP NW | 39 | 2014 | DSG92 | 20140510 | 20140999 | 75.5151 | -83.2367 | 1283 | -357 |  |  |  | BS | End of hydrological year derived from stratigraphic system and, hence, not exactly known.
CA | DEVON ICE CAP NW | 39 | 2014 | ML | 20140510 | 20140999 | 75.4505 | -83.0889 | 1507 | -63 |  |  |  | BS | End of hydrological year derived from stratigraphic system and, hence, not exactly known.
CA | DEVON ICE CAP NW | 39 | 2014 | FH | 20130999 | 20140999 | 75.3807 | -82.728 | 1769 | 203 |  |  |  | BA | Start and end of hydrological year derived from stratigraphic system and, hence, not exactly known.
CA | DEVON ICE CAP NW | 39 | 2014 | E | 20140510 | 20140999 | 75.4049 | -82.855 | 1687 | 15 |  |  |  | BS | End of hydrological year derived from stratigraphic system and, hence, not exactly known.
CA | DEVON ICE CAP NW | 39 | 2014 | EF | 20130999 | 20140510 | 75.3941 | -82.804 | 1707 | 186 |  |  |  | BW | Start of hydrological year derived from stratigraphic system and, hence, not exactly known.
CA | DEVON ICE CAP NW | 39 | 2014 | EF | 20130999 | 20140999 | 75.3941 | -82.804 | 1707 | 196 |  |  |  | BA | Start and end of hydrological year derived from stratigraphic system and, hence, not exactly known.
CA | DEVON ICE CAP NW | 39 | 2014 | EF | 20140510 | 20140999 | 75.3941 | -82.804 | 1707 | 10 |  |  |  | BS | End of hydrological year derived from stratigraphic system and, hence, not exactly known.
CA | DEVON ICE CAP NW | 39 | 2014 | F | 20130999 | 20140510 | 75.3863 | -82.7634 | 1737 | 193 |  |  |  | BW | Start of hydrological year derived from stratigraphic system and, hence, not exactly known.
CA | DEVON ICE CAP NW | 39 | 2014 | F | 20130999 | 20140999 | 75.3863 | -82.7634 | 1737 | 203 |  |  |  | BA | Start and end of hydrological year derived from stratigraphic system and, hence, not exactly known.
CA | DEVON ICE CAP NW | 39 | 2014 | K | 20130999 | 20140510 | 75.4312 | -82.9941 | 1592 | 157 |  |  |  | BW | Start of hydrological year derived from stratigraphic system and, hence, not exactly known.
CA | DEVON ICE CAP NW | 39 | 2014 | FH | 20130999 | 20140510 | 75.3807 | -82.728 | 1769 | 193 |  |  |  | BW | Start of hydrological year derived from stratigraphic system and, hence, not exactly known.
CA | DEVON ICE CAP NW | 39 | 2014 | ICS | 20140510 | 20140999 | 75.4923 | -83.3081 | 1343 | -167 |  |  |  | BS | End of hydrological year derived from stratigraphic system and, hence, not exactly known.
CA | DEVON ICE CAP NW | 39 | 2014 | FH | 20140510 | 20140999 | 75.3807 | -82.728 | 1769 | 10 |  |  |  | BS | End of hydrological year derived from stratigraphic system and, hence, not exactly known.
CA | DEVON ICE CAP NW | 39 | 2014 | H | 20130999 | 20140510 | 75.3691 | -82.6702 | 1829 | 193 |  |  |  | BW | Start of hydrological year derived from stratigraphic system and, hence, not exactly known.
CA | DEVON ICE CAP NW | 39 | 2014 | H | 20130999 | 20140999 | 75.3691 | -82.6702 | 1829 | 203 |  |  |  | BA | Start and end of hydrological year derived from stratigraphic system and, hence, not exactly known.
CA | DEVON ICE CAP NW | 39 | 2014 | H | 20140510 | 20140999 | 75.3691 | -82.6702 | 1829 | 10 |  |  |  | BS | End of hydrological year derived from stratigraphic system and, hence, not exactly known.
CA | DEVON ICE CAP NW | 39 | 2014 | ICS | 20130999 | 20140510 | 75.4923 | -83.3081 | 1343 | 158 |  |  |  | BW | Start of hydrological year derived from stratigraphic system and, hence, not exactly known.
CA | DEVON ICE CAP NW | 39 | 2014 | E | 20130999 | 20140999 | 75.4049 | -82.855 | 1687 | 200 |  |  |  | BA | Start and end of hydrological year derived from stratigraphic system and, hence, not exactly known.
CA | DEVON ICE CAP NW | 39 | 2014 | F | 20140510 | 20140999 | 75.3863 | -82.7634 | 1737 | 10 |  |  |  | BS | End of hydrological year derived from stratigraphic system and, hence, not exactly known.
CA | DEVON ICE CAP NW | 39 | 2014 | DSG4A | 20130999 | 20140510 | 75.6934 | -83.2496 | 312 | 133 |  |  |  | BW | Start of hydrological year derived from stratigraphic system and, hence, not exactly known.
CA | DEVON ICE CAP NW | 39 | 2014 | DSG5 | 20130999 | 20140999 | 75.6714 | -83.2576 | 369 | -837 |  |  |  | BA | Start and end of hydrological year derived from stratigraphic system and, hence, not exactly known.
CA | DEVON ICE CAP NW | 39 | 2014 | DSG2 | 20130999 | 20140510 | 75.706 | -83.19 | 231 | 113 |  |  |  | BW | Start of hydrological year derived from stratigraphic system and, hence, not exactly known.
CA | DEVON ICE CAP NW | 39 | 2014 | DSG2 | 20130999 | 20140999 | 75.706 | -83.19 | 231 | -917 |  |  |  | BA | Start and end of hydrological year derived from stratigraphic system and, hence, not exactly known.
CA | DEVON ICE CAP NW | 39 | 2014 | DSG2 | 20140510 | 20140999 | 75.706 | -83.19 | 231 | -1030 |  |  |  | BS | End of hydrological year derived from stratigraphic system and, hence, not exactly known.
CA | DEVON ICE CAP NW | 39 | 2014 | DSG3 | 20130999 | 20140510 | 75.6988 | -83.2298 | 292 | 151 |  |  |  | BW | Start of hydrological year derived from stratigraphic system and, hence, not exactly known.
CA | DEVON ICE CAP NW | 39 | 2014 | DSG1B | 20130999 | 20140999 | 75.727 | -83.1712 | 157 | -819 |  |  |  | BA | Start and end of hydrological year derived from stratigraphic system and, hence, not exactly known.
CA | DEVON ICE CAP NW | 39 | 2014 | DSG3 | 20140510 | 20140999 | 75.6988 | -83.2298 | 292 | -783 |  |  |  | BS | End of hydrological year derived from stratigraphic system and, hence, not exactly known.
CA | DEVON ICE CAP NW | 39 | 2014 | DSG1B | 20130999 | 20140510 | 75.727 | -83.1712 | 157 | 137 |  |  |  | BW | Start of hydrological year derived from stratigraphic system and, hence, not exactly known.
CA | DEVON ICE CAP NW | 39 | 2014 | DSG4A | 20130999 | 20140999 | 75.6934 | -83.2496 | 312 | -837 |  |  |  | BA | Start and end of hydrological year derived from stratigraphic system and, hence, not exactly known.
CA | DEVON ICE CAP NW | 39 | 2014 | DSG4A | 20140510 | 20140999 | 75.6934 | -83.2496 | 312 | -970 |  |  |  | BS | End of hydrological year derived from stratigraphic system and, hence, not exactly known.
CA | DEVON ICE CAP NW | 39 | 2014 | DSG4AWS | 20130999 | 20140510 | 75.6906 | -83.2423 | 315 | 131 |  |  |  | BW | Start of hydrological year derived from stratigraphic system and, hence, not exactly known.
CA | DEVON ICE CAP NW | 39 | 2014 | DSG4AWS | 20130999 | 20140999 | 75.6906 | -83.2423 | 315 | -837 |  |  |  | BA | Start and end of hydrological year derived from stratigraphic system and, hence, not exactly known.
CA | DEVON ICE CAP NW | 39 | 2014 | DSG4AWS | 20140510 | 20140999 | 75.6906 | -83.2423 | 315 | -968 |  |  |  | BS | End of hydrological year derived from stratigraphic system and, hence, not exactly known.
CA | DEVON ICE CAP NW | 39 | 2014 | DSG5 | 20130999 | 20140510 | 75.6714 | -83.2576 | 369 | 150 |  |  |  | BW | Start of hydrological year derived from stratigraphic system and, hence, not exactly known.
CA | DEVON ICE CAP NW | 39 | 2014 | DSG3 | 20130999 | 20140999 | 75.6988 | -83.2298 | 292 | -632 |  |  |  | BA | Start and end of hydrological year derived from stratigraphic system and, hence, not exactly known.
CA | DEVON ICE CAP NW | 39 | 2014 | DSG0 | 20130999 | 20140510 | 75.7316 | -83.1936 | 137 | 155 |  |  |  | BW | Start of hydrological year derived from stratigraphic system and, hence, not exactly known.
CA | DEVON ICE CAP NW | 39 | 2014 | DSG92 | 20130999 | 20140999 | 75.5151 | -83.2367 | 1283 | -196 |  |  |  | BA | Start and end of hydrological year derived from stratigraphic system and, hence, not exactly known.
CA | DEVON ICE CAP NW | 39 | 2014 | DSG53 | 20140510 | 20140999 | 75.6331 | -83.1335 | 460 | -810 |  |  |  | BS | End of hydrological year derived from stratigraphic system and, hence, not exactly known.
CA | DEVON ICE CAP NW | 39 | 2014 | D | 20130999 | 20140999 | 75.422 | -82.9473 | 1638 | 180 |  |  |  | BA | Start and end of hydrological year derived from stratigraphic system and, hence, not exactly known.
CA | DEVON ICE CAP NW | 39 | 2014 | D | 20140510 | 20140999 | 75.422 | -82.9473 | 1638 | 15 |  |  |  | BS | End of hydrological year derived from stratigraphic system and, hence, not exactly known.
CA | DEVON ICE CAP NW | 39 | 2014 | DE | 20130999 | 20140510 | 75.4125 | -82.9056 | 1663 | 183 |  |  |  | BW | Start of hydrological year derived from stratigraphic system and, hence, not exactly known.
CA | DEVON ICE CAP NW | 39 | 2014 | DSG1B | 20140510 | 20140999 | 75.727 | -83.1712 | 157 | -956 |  |  |  | BS | End of hydrological year derived from stratigraphic system and, hence, not exactly known.
CA | DEVON ICE CAP NW | 39 | 2014 | DE | 20140510 | 20140999 | 75.4125 | -82.9056 | 1663 | 15 |  |  |  | BS | End of hydrological year derived from stratigraphic system and, hence, not exactly known.
CA | DEVON ICE CAP NW | 39 | 2014 | DSG10 | 20130999 | 20140999 | 75.5104 | -83.2556 | 1305 | -89 |  |  |  | BA | Start and end of hydrological year derived from stratigraphic system and, hence, not exactly known.
CA | DEVON ICE CAP NW | 39 | 2014 | DSG0 | 20130999 | 20140999 | 75.7316 | -83.1936 | 137 | -890 |  |  |  | BA | Start and end of hydrological year derived from stratigraphic system and, hence, not exactly known.
CA | DEVON ICE CAP NW | 39 | 2014 | DSG0 | 20140510 | 20140999 | 75.7316 | -83.1936 | 137 | -1045 |  |  |  | BS | End of hydrological year derived from stratigraphic system and, hence, not exactly known.
CA | DEVON ICE CAP NW | 39 | 2014 | DSG1 | 20130999 | 20140510 | 75.7232 | -83.1788 | 179 | 160 |  |  |  | BW | Start of hydrological year derived from stratigraphic system and, hence, not exactly known.
CA | DEVON ICE CAP NW | 39 | 2014 | DSG1 | 20130999 | 20140999 | 75.7232 | -83.1788 | 179 | -908 |  |  |  | BA | Start and end of hydrological year derived from stratigraphic system and, hence, not exactly known.
CA | DEVON ICE CAP NW | 39 | 2014 | DSG10 | 20130999 | 20140510 | 75.5104 | -83.2556 | 1305 | 174 |  |  |  | BW | Start of hydrological year derived from stratigraphic system and, hence, not exactly known.
CA | DEVON ICE CAP NW | 39 | 2014 | DSG10 | 20140510 | 20140999 | 75.5104 | -83.2556 | 1305 | -263 |  |  |  | BS | End of hydrological year derived from stratigraphic system and, hence, not exactly known.
CA | DEVON ICE CAP NW | 39 | 2014 | DE | 20130999 | 20140999 | 75.4125 | -82.9056 | 1663 | 198 |  |  |  | BA | Start and end of hydrological year derived from stratigraphic system and, hence, not exactly known.
CA | DEVON ICE CAP NW | 39 | 2014 | DSG91 | 20140510 | 20140999 | 75.5252 | -83.1958 | 1239 | -423 |  |  |  | BS | End of hydrological year derived from stratigraphic system and, hence, not exactly known.
CA | DEVON ICE CAP NW | 39 | 2014 | DSG72 | 20140510 | 20140999 | 75.5878 | -83.1411 | 768 | -603 |  |  |  | BS | End of hydrological year derived from stratigraphic system and, hence, not exactly known.
CA | DEVON ICE CAP NW | 39 | 2014 | DSG73 | 20130999 | 20140510 | 75.5668 | -83.1553 | 831 | 177 |  |  |  | BW | Start of hydrological year derived from stratigraphic system and, hence, not exactly known.
CA | DEVON ICE CAP NW | 39 | 2014 | DSG73 | 20130999 | 20140999 | 75.5668 | -83.1553 | 831 | -623 |  |  |  | BA | Start and end of hydrological year derived from stratigraphic system and, hence, not exactly known.
CA | DEVON ICE CAP NW | 39 | 2014 | DSG73 | 20140510 | 20140999 | 75.5668 | -83.1553 | 831 | -800 |  |  |  | BS | End of hydrological year derived from stratigraphic system and, hence, not exactly known.
CA | DEVON ICE CAP NW | 39 | 2014 | DSG9 | 20130999 | 20140510 | 75.5334 | -83.1627 | 1102 | 178 |  |  |  | BW | Start of hydrological year derived from stratigraphic system and, hence, not exactly known.
CA | DEVON ICE CAP NW | 39 | 2014 | DSG72 | 20130999 | 20140999 | 75.5878 | -83.1411 | 768 | -454 |  |  |  | BA | Start and end of hydrological year derived from stratigraphic system and, hence, not exactly known.
CA | DEVON ICE CAP NW | 39 | 2014 | DSG91 | 20130999 | 20140999 | 75.5252 | -83.1958 | 1239 | -258 |  |  |  | BA | Start and end of hydrological year derived from stratigraphic system and, hence, not exactly known.
CA | DEVON ICE CAP NW | 39 | 2014 | DSG9 | 20130999 | 20140999 | 75.5334 | -83.1627 | 1102 | -347 |  |  |  | BA | Start and end of hydrological year derived from stratigraphic system and, hence, not exactly known.
CA | DEVON ICE CAP NW | 39 | 2014 | DSG91B | 20130999 | 20140510 | 75.5289 | -83.1835 | 1198 | 171 |  |  |  | BW | Start of hydrological year derived from stratigraphic system and, hence, not exactly known.
CA | DEVON ICE CAP NW | 39 | 2014 | DSG91B | 20130999 | 20140999 | 75.5289 | -83.1835 | 1198 | -214 |  |  |  | BA | Start and end of hydrological year derived from stratigraphic system and, hence, not exactly known.
CA | DEVON ICE CAP NW | 39 | 2014 | DSG5 | 20140510 | 20140999 | 75.6714 | -83.2576 | 369 | -986 |  |  |  | BS | End of hydrological year derived from stratigraphic system and, hence, not exactly known.
CA | DEVON ICE CAP NW | 39 | 2014 | DSG1 | 20140510 | 20140999 | 75.7232 | -83.1788 | 179 | -1068 |  |  |  | BS | End of hydrological year derived from stratigraphic system and, hence, not exactly known.
CA | DEVON ICE CAP NW | 39 | 2014 | DSG92 | 20130999 | 20140510 | 75.5151 | -83.2367 | 1283 | 161 |  |  |  | BW | Start of hydrological year derived from stratigraphic system and, hence, not exactly known.
CA | DEVON ICE CAP NW | 39 | 2014 | DSG91B | 20140510 | 20140999 | 75.5289 | -83.1835 | 1198 | -385 |  |  |  | BS | End of hydrological year derived from stratigraphic system and, hence, not exactly known.
CA | DEVON ICE CAP NW | 39 | 2014 | DSG9 | 20140510 | 20140999 | 75.5334 | -83.1627 | 1102 | -525 |  |  |  | BS | End of hydrological year derived from stratigraphic system and, hence, not exactly known.
CA | DEVON ICE CAP NW | 39 | 2014 | DSG51 | 20130999 | 20140510 | 75.6661 | -83.252 | 388 | 150 |  |  |  | BW | Start of hydrological year derived from stratigraphic system and, hence, not exactly known.
CA | DEVON ICE CAP NW | 39 | 2014 | DSG51 | 20140510 | 20140999 | 75.6661 | -83.252 | 388 | -790 |  |  |  | BS | End of hydrological year derived from stratigraphic system and, hence, not exactly known.
CA | DEVON ICE CAP NW | 39 | 2014 | DSG91 | 20130999 | 20140510 | 75.5252 | -83.1958 | 1239 | 165 |  |  |  | BW | Start of hydrological year derived from stratigraphic system and, hence, not exactly known.
CA | DEVON ICE CAP NW | 39 | 2014 | DSG72 | 20130999 | 20140510 | 75.5878 | -83.1411 | 768 | 149 |  |  |  | BW | Start of hydrological year derived from stratigraphic system and, hence, not exactly known.
CA | DEVON ICE CAP NW | 39 | 2014 | DSG51 | 20130999 | 20140999 | 75.6661 | -83.252 | 388 | -641 |  |  |  | BA | Start and end of hydrological year derived from stratigraphic system and, hence, not exactly known.
CA | DEVON ICE CAP NW | 39 | 2014 | DSG52 | 20130999 | 20140999 | 75.645 | -83.1935 | 499 | -632 |  |  |  | BA | Start and end of hydrological year derived from stratigraphic system and, hence, not exactly known.
CA | DEVON ICE CAP NW | 39 | 2014 | DSG52 | 20140510 | 20140999 | 75.645 | -83.1935 | 499 | -785 |  |  |  | BS | End of hydrological year derived from stratigraphic system and, hence, not exactly known.
CA | DEVON ICE CAP NW | 39 | 2014 | DSG53 | 20130999 | 20140999 | 75.6331 | -83.1335 | 460 | -668 |  |  |  | BA | Start and end of hydrological year derived from stratigraphic system and, hence, not exactly known.
CA | DEVON ICE CAP NW | 39 | 2014 | DSG52 | 20130999 | 20140510 | 75.645 | -83.1935 | 499 | 154 |  |  |  | BW | Start of hydrological year derived from stratigraphic system and, hence, not exactly known.
CA | DEVON ICE CAP NW | 39 | 2014 | D | 20130999 | 20140510 | 75.422 | -82.9473 | 1638 | 165 |  |  |  | BW | Start of hydrological year derived from stratigraphic system and, hence, not exactly known.
CA | DEVON ICE CAP NW | 39 | 2014 | DSG6 | 20130999 | 20140510 | 75.6152 | -83.0877 | 622 | 112 |  |  |  | BW | Start of hydrological year derived from stratigraphic system and, hence, not exactly known.
CA | DEVON ICE CAP NW | 39 | 2014 | DSG6 | 20130999 | 20140999 | 75.6152 | -83.0877 | 622 | -846 |  |  |  | BA | Start and end of hydrological year derived from stratigraphic system and, hence, not exactly known.
CA | DEVON ICE CAP NW | 39 | 2014 | DSG6 | 20140510 | 20140999 | 75.6152 | -83.0877 | 622 | -957 |  |  |  | BS | End of hydrological year derived from stratigraphic system and, hence, not exactly known.
CA | DEVON ICE CAP NW | 39 | 2014 | DSG70 | 20130999 | 20140510 | 75.6051 | -83.1077 | 675 | 108 |  |  |  | BW | Start of hydrological year derived from stratigraphic system and, hence, not exactly known.
CA | DEVON ICE CAP NW | 39 | 2014 | DSG70 | 20130999 | 20140999 | 75.6051 | -83.1077 | 675 | -846 |  |  |  | BA | Start and end of hydrological year derived from stratigraphic system and, hence, not exactly known.
CA | DEVON ICE CAP NW | 39 | 2014 | DSG70 | 20140510 | 20140999 | 75.6051 | -83.1077 | 675 | -953 |  |  |  | BS | End of hydrological year derived from stratigraphic system and, hence, not exactly known.
CA | MELVILLE SOUTH ICE CAP | 3690 | 2014 | 17 | 20140424 | 20140999 | 75.46 | -115.0035 | 708 | -346 |  |  |  | BS | End of hydrological year derived from stratigraphic system and, hence, not exactly known.
CA | MELVILLE SOUTH ICE CAP | 3690 | 2014 | 23 | 20130999 | 20140424 | 75.4554 | -114.9437 | 716 | 163 |  |  |  | BW | Start of hydrological year derived from stratigraphic system and, hence, not exactly known.
CA | MELVILLE SOUTH ICE CAP | 3690 | 2014 | 15 | 20130999 | 20140999 | 75.4355 | -115.0591 | 636 | -205 |  |  |  | BA | Start and end of hydrological year derived from stratigraphic system and, hence, not exactly known.
CA | MELVILLE SOUTH ICE CAP | 3690 | 2014 | 15 | 20140424 | 20140999 | 75.4355 | -115.0591 | 636 | -408 |  |  |  | BS | End of hydrological year derived from stratigraphic system and, hence, not exactly known.
CA | MELVILLE SOUTH ICE CAP | 3690 | 2014 | 16 | 20130999 | 20140424 | 75.4317 | -115.0011 | 641 | 199 |  |  |  | BW | Start of hydrological year derived from stratigraphic system and, hence, not exactly known.
CA | MELVILLE SOUTH ICE CAP | 3690 | 2014 | 16 | 20130999 | 20140999 | 75.4317 | -115.0011 | 641 | -125 |  |  |  | BA | Start and end of hydrological year derived from stratigraphic system and, hence, not exactly known.
CA | MELVILLE SOUTH ICE CAP | 3690 | 2014 | 16 | 20140424 | 20140999 | 75.4317 | -115.0011 | 641 | -323 |  |  |  | BS | End of hydrological year derived from stratigraphic system and, hence, not exactly known.
CA | MELVILLE SOUTH ICE CAP | 3690 | 2014 | 14 | 20140424 | 20140999 | 75.4278 | -114.9386 | 635 | -284 |  |  |  | BS | End of hydrological year derived from stratigraphic system and, hence, not exactly known.
CA | MELVILLE SOUTH ICE CAP | 3690 | 2014 | 17 | 20130999 | 20140999 | 75.46 | -115.0035 | 708 | -196 |  |  |  | BA | Start and end of hydrological year derived from stratigraphic system and, hence, not exactly known.
CA | MELVILLE SOUTH ICE CAP | 3690 | 2014 | 14 | 20130999 | 20140424 | 75.4278 | -114.9386 | 635 | 195 |  |  |  | BW | Start of hydrological year derived from stratigraphic system and, hence, not exactly known.
CA | MELVILLE SOUTH ICE CAP | 3690 | 2014 | 18 | 20130999 | 20140424 | 75.4317 | -114.97 | 650 | 180 |  |  |  | BW | Start of hydrological year derived from stratigraphic system and, hence, not exactly known.
CA | MELVILLE SOUTH ICE CAP | 3690 | 2014 | 18 | 20130999 | 20140999 | 75.4317 | -114.97 | 650 | -231 |  |  |  | BA | Start and end of hydrological year derived from stratigraphic system and, hence, not exactly known.
CA | MELVILLE SOUTH ICE CAP | 3690 | 2014 | 18 | 20140424 | 20140999 | 75.4317 | -114.97 | 650 | -412 |  |  |  | BS | End of hydrological year derived from stratigraphic system and, hence, not exactly known.
CA | MELVILLE SOUTH ICE CAP | 3690 | 2014 | 22 | 20130999 | 20140424 | 75.447 | -114.9661 | 696 | 159 |  |  |  | BW | Start of hydrological year derived from stratigraphic system and, hence, not exactly known.
CA | MELVILLE SOUTH ICE CAP | 3690 | 2014 | 22 | 20130999 | 20140999 | 75.447 | -114.9661 | 696 | -205 |  |  |  | BA | Start and end of hydrological year derived from stratigraphic system and, hence, not exactly known.
CA | MELVILLE SOUTH ICE CAP | 3690 | 2014 | 22 | 20140424 | 20140999 | 75.447 | -114.9661 | 696 | -363 |  |  |  | BS | End of hydrological year derived from stratigraphic system and, hence, not exactly known.
CA | MELVILLE SOUTH ICE CAP | 3690 | 2014 | 17 | 20130999 | 20140424 | 75.46 | -115.0035 | 708 | 150 |  |  |  | BW | Start of hydrological year derived from stratigraphic system and, hence, not exactly known.
CA | MELVILLE SOUTH ICE CAP | 3690 | 2014 | 10.1 | 20130999 | 20140999 | 75.4222 | -115.0102 | 623 | -45 |  |  |  | BA | Start and end of hydrological year derived from stratigraphic system and, hence, not exactly known.
CA | MELVILLE SOUTH ICE CAP | 3690 | 2014 | AWS | 20140424 | 20140999 | 75.4613 | -114.995 | 707 | -421 |  |  |  | BS | End of hydrological year derived from stratigraphic system and, hence, not exactly known.
CA | MELVILLE SOUTH ICE CAP | 3690 | 2014 | 1.1 | 20130999 | 20140424 | 75.3918 | -114.9491 | 553 | 178 |  |  |  | BW | Start of hydrological year derived from stratigraphic system and, hence, not exactly known.
CA | MELVILLE SOUTH ICE CAP | 3690 | 2014 | 1.1 | 20130999 | 20140999 | 75.3918 | -114.9491 | 553 | -401 |  |  |  | BA | Start and end of hydrological year derived from stratigraphic system and, hence, not exactly known.
CA | MELVILLE SOUTH ICE CAP | 3690 | 2014 | 1.1 | 20140424 | 20140999 | 75.3918 | -114.9491 | 553 | -578 |  |  |  | BS | End of hydrological year derived from stratigraphic system and, hence, not exactly known.
CA | MELVILLE SOUTH ICE CAP | 3690 | 2014 | 10 | 20130999 | 20140424 | 75.4135 | -115.0181 | 621 | 191 |  |  |  | BW | Start of hydrological year derived from stratigraphic system and, hence, not exactly known.
CA | MELVILLE SOUTH ICE CAP | 3690 | 2014 | 10 | 20130999 | 20140999 | 75.4135 | -115.0181 | 621 | -329 |  |  |  | BA | Start and end of hydrological year derived from stratigraphic system and, hence, not exactly known.
CA | MELVILLE SOUTH ICE CAP | 3690 | 2014 | 15 | 20130999 | 20140424 | 75.4355 | -115.0591 | 636 | 203 |  |  |  | BW | Start of hydrological year derived from stratigraphic system and, hence, not exactly known.
CA | MELVILLE SOUTH ICE CAP | 3690 | 2014 | 10.1 | 20130999 | 20140424 | 75.4222 | -115.0102 | 623 | 242 |  |  |  | BW | Start of hydrological year derived from stratigraphic system and, hence, not exactly known.
CA | MELVILLE SOUTH ICE CAP | 3690 | 2014 | 14 | 20130999 | 20140999 | 75.4278 | -114.9386 | 635 | -89 |  |  |  | BA | Start and end of hydrological year derived from stratigraphic system and, hence, not exactly known.
CA | MELVILLE SOUTH ICE CAP | 3690 | 2014 | 10.1 | 20140424 | 20140999 | 75.4222 | -115.0102 | 623 | -286 |  |  |  | BS | End of hydrological year derived from stratigraphic system and, hence, not exactly known.
CA | MELVILLE SOUTH ICE CAP | 3690 | 2014 | 11 | 20130999 | 20140424 | 75.4218 | -114.9664 | 620 | 182 |  |  |  | BW | Start of hydrological year derived from stratigraphic system and, hence, not exactly known.
CA | MELVILLE SOUTH ICE CAP | 3690 | 2014 | 11 | 20130999 | 20140999 | 75.4218 | -114.9664 | 620 | -98 |  |  |  | BA | Start and end of hydrological year derived from stratigraphic system and, hence, not exactly known.
CA | MELVILLE SOUTH ICE CAP | 3690 | 2014 | 11 | 20140424 | 20140999 | 75.4218 | -114.9664 | 620 | -280 |  |  |  | BS | End of hydrological year derived from stratigraphic system and, hence, not exactly known.
CA | MELVILLE SOUTH ICE CAP | 3690 | 2014 | 13 | 20130999 | 20140424 | 75.4264 | -115.0029 | 631 | 223 |  |  |  | BW | Start of hydrological year derived from stratigraphic system and, hence, not exactly known.
CA | MELVILLE SOUTH ICE CAP | 3690 | 2014 | 13 | 20130999 | 20140999 | 75.4264 | -115.0029 | 631 | -116 |  |  |  | BA | Start and end of hydrological year derived from stratigraphic system and, hence, not exactly known.
CA | MELVILLE SOUTH ICE CAP | 3690 | 2014 | 10 | 20140424 | 20140999 | 75.4135 | -115.0181 | 621 | -520 |  |  |  | BS | End of hydrological year derived from stratigraphic system and, hence, not exactly known.
CA | MELVILLE SOUTH ICE CAP | 3690 | 2014 | 7 | 20140424 | 20140999 | 75.4117 | -114.9842 | 590 | -318 |  |  |  | BS | End of hydrological year derived from stratigraphic system and, hence, not exactly known.
CA | MELVILLE SOUTH ICE CAP | 3690 | 2014 | 4 | 20140424 | 20140999 | 75.398 | -115.0193 | 606 | -375 |  |  |  | BS | End of hydrological year derived from stratigraphic system and, hence, not exactly known.
CA | MELVILLE SOUTH ICE CAP | 3690 | 2014 | 5 | 20130999 | 20140424 | 75.4034 | -115.0584 | 621 | 288 |  |  |  | BW | Start of hydrological year derived from stratigraphic system and, hence, not exactly known.
CA | MELVILLE SOUTH ICE CAP | 3690 | 2014 | 5 | 20130999 | 20140999 | 75.4034 | -115.0584 | 621 | 9 |  |  |  | BA | Start and end of hydrological year derived from stratigraphic system and, hence, not exactly known.
CA | MELVILLE SOUTH ICE CAP | 3690 | 2014 | 5 | 20140424 | 20140999 | 75.4034 | -115.0584 | 621 | -279 |  |  |  | BS | End of hydrological year derived from stratigraphic system and, hence, not exactly known.
CA | MELVILLE SOUTH ICE CAP | 3690 | 2014 | AWS | 20130999 | 20140999 | 75.4613 | -114.995 | 707 | -249 |  |  |  | BA | Start and end of hydrological year derived from stratigraphic system and, hence, not exactly known.
CA | MELVILLE SOUTH ICE CAP | 3690 | 2014 | 6 | 20130999 | 20140999 | 75.3946 | -115.0729 | 635 | -223 |  |  |  | BA | Start and end of hydrological year derived from stratigraphic system and, hence, not exactly known.
CA | MELVILLE SOUTH ICE CAP | 3690 | 2014 | 4 | 20130999 | 20140999 | 75.398 | -115.0193 | 606 | -196 |  |  |  | BA | Start and end of hydrological year derived from stratigraphic system and, hence, not exactly known.
CA | MELVILLE SOUTH ICE CAP | 3690 | 2014 | 7 | 20130999 | 20140999 | 75.4117 | -114.9842 | 590 | -98 |  |  |  | BA | Start and end of hydrological year derived from stratigraphic system and, hence, not exactly known.
CA | MELVILLE SOUTH ICE CAP | 3690 | 2014 | 6 | 20130999 | 20140424 | 75.3946 | -115.0729 | 635 | 160 |  |  |  | BW | Start of hydrological year derived from stratigraphic system and, hence, not exactly known.
CA | MELVILLE SOUTH ICE CAP | 3690 | 2014 | 8 | 20130999 | 20140424 | 75.416 | -114.9522 | 608 | 261 |  |  |  | BW | Start of hydrological year derived from stratigraphic system and, hence, not exactly known.
CA | MELVILLE SOUTH ICE CAP | 3690 | 2014 | 8 | 20130999 | 20140999 | 75.416 | -114.9522 | 608 | -62 |  |  |  | BA | Start and end of hydrological year derived from stratigraphic system and, hence, not exactly known.
CA | MELVILLE SOUTH ICE CAP | 3690 | 2014 | 8 | 20140424 | 20140999 | 75.416 | -114.9522 | 608 | -323 |  |  |  | BS | End of hydrological year derived from stratigraphic system and, hence, not exactly known.
CA | MELVILLE SOUTH ICE CAP | 3690 | 2014 | AWS | 20130999 | 20140424 | 75.4613 | -114.995 | 707 | 172 |  |  |  | BW | Start of hydrological year derived from stratigraphic system and, hence, not exactly known.
CA | MELVILLE SOUTH ICE CAP | 3690 | 2014 | 23 | 20130999 | 20140999 | 75.4554 | -114.9437 | 716 | -62 |  |  |  | BA | Start and end of hydrological year derived from stratigraphic system and, hence, not exactly known.
CA | MELVILLE SOUTH ICE CAP | 3690 | 2014 | 13 | 20140424 | 20140999 | 75.4264 | -115.0029 | 631 | -338 |  |  |  | BS | End of hydrological year derived from stratigraphic system and, hence, not exactly known.
CA | MELVILLE SOUTH ICE CAP | 3690 | 2014 | 7 | 20130999 | 20140424 | 75.4117 | -114.9842 | 590 | 220 |  |  |  | BW | Start of hydrological year derived from stratigraphic system and, hence, not exactly known.
CA | MELVILLE SOUTH ICE CAP | 3690 | 2014 | 24 | 20130999 | 20140999 | 75.4065 | -114.9792 | 581 | -98 |  |  |  | BA | Start and end of hydrological year derived from stratigraphic system and, hence, not exactly known.
CA | MELVILLE SOUTH ICE CAP | 3690 | 2014 | 23 | 20140424 | 20140999 | 75.4554 | -114.9437 | 716 | -225 |  |  |  | BS | End of hydrological year derived from stratigraphic system and, hence, not exactly known.
CA | MELVILLE SOUTH ICE CAP | 3690 | 2014 | 6 | 20140424 | 20140999 | 75.3946 | -115.0729 | 635 | -382 |  |  |  | BS | End of hydrological year derived from stratigraphic system and, hence, not exactly known.
CA | MELVILLE SOUTH ICE CAP | 3690 | 2014 | 24 | 20130999 | 20140424 | 75.4065 | -114.9792 | 581 | 245 |  |  |  | BW | Start of hydrological year derived from stratigraphic system and, hence, not exactly known.
CA | MELVILLE SOUTH ICE CAP | 3690 | 2014 | 4 | 20130999 | 20140424 | 75.398 | -115.0193 | 606 | 179 |  |  |  | BW | Start of hydrological year derived from stratigraphic system and, hence, not exactly known.
CA | MELVILLE SOUTH ICE CAP | 3690 | 2014 | 24 | 20140424 | 20140999 | 75.4065 | -114.9792 | 581 | -343 |  |  |  | BS | End of hydrological year derived from stratigraphic system and, hence, not exactly known.
CA | MELVILLE SOUTH ICE CAP | 3690 | 2014 | 25 | 20130999 | 20140424 | 75.4498 | -114.9345 | 707 | 165 |  |  |  | BW | Start of hydrological year derived from stratigraphic system and, hence, not exactly known.
CA | MELVILLE SOUTH ICE CAP | 3690 | 2014 | 25 | 20130999 | 20140999 | 75.4498 | -114.9345 | 707 | -169 |  |  |  | BA | Start and end of hydrological year derived from stratigraphic system and, hence, not exactly known.
CA | MELVILLE SOUTH ICE CAP | 3690 | 2014 | 25 | 20140424 | 20140999 | 75.4498 | -114.9345 | 707 | -334 |  |  |  | BS | End of hydrological year derived from stratigraphic system and, hence, not exactly known.
CA | MELVILLE SOUTH ICE CAP | 3690 | 2014 | 27 | 20130999 | 20140424 | 75.4513 | -114.9004 | 703 | 173 |  |  |  | BW | Start of hydrological year derived from stratigraphic system and, hence, not exactly known.
CA | MELVILLE SOUTH ICE CAP | 3690 | 2014 | 27 | 20130999 | 20140999 | 75.4513 | -114.9004 | 703 | -160 |  |  |  | BA | Start and end of hydrological year derived from stratigraphic system and, hence, not exactly known.
CA | MELVILLE SOUTH ICE CAP | 3690 | 2014 | 35 | 20140424 | 20140999 | 75.4498 | -115.0155 | 690 | -421 |  |  |  | BS | End of hydrological year derived from stratigraphic system and, hence, not exactly known.
CA | MELVILLE SOUTH ICE CAP | 3690 | 2014 | 27 | 20140424 | 20140999 | 75.4513 | -114.9004 | 703 | -333 |  |  |  | BS | End of hydrological year derived from stratigraphic system and, hence, not exactly known.
CA | MELVILLE SOUTH ICE CAP | 3690 | 2014 | 28 | 20130999 | 20140424 | 75.439 | -114.8949 | 676 | 192 |  |  |  | BW | Start of hydrological year derived from stratigraphic system and, hence, not exactly known.
CA | MELVILLE SOUTH ICE CAP | 3690 | 2014 | 28 | 20130999 | 20140999 | 75.439 | -114.8949 | 676 | -89 |  |  |  | BA | Start and end of hydrological year derived from stratigraphic system and, hence, not exactly known.
CA | MELVILLE SOUTH ICE CAP | 3690 | 2014 | 28 | 20140424 | 20140999 | 75.439 | -114.8949 | 676 | -281 |  |  |  | BS | End of hydrological year derived from stratigraphic system and, hence, not exactly known.
CA | MELVILLE SOUTH ICE CAP | 3690 | 2014 | 35 | 20130999 | 20140424 | 75.4498 | -115.0155 | 690 | 198 |  |  |  | BW | Start of hydrological year derived from stratigraphic system and, hence, not exactly known.
CA | MELVILLE SOUTH ICE CAP | 3690 | 2014 | 35 | 20130999 | 20140999 | 75.4498 | -115.0155 | 690 | -223 |  |  |  | BA | Start and end of hydrological year derived from stratigraphic system and, hence, not exactly known.
CH | GRIES | 359 | 1962 | 62-3053BA | 19611003 | 19621002 | 46.4313 | 8.3169 | 3053 | -150 |  |  |  | BA | POINT_ID arbitrary chosen.
CH | GRIES | 359 | 1962 | 62-2890BA | 19611003 | 19621002 | 46.4372 | 8.3382 | 2890 | -410 |  |  |  | BA | POINT_ID arbitrary chosen.
CH | GRIES | 359 | 1962 | 62-3082BA | 19611003 | 19621002 | 46.4362 | 8.3152 | 3082 | -360 |  |  |  | BA | POINT_ID arbitrary chosen.
CH | GRIES | 359 | 1962 | 62-3112BA | 19611003 | 19621002 | 46.4263 | 8.3197 | 3112 | -10 |  |  |  | BA | POINT_ID arbitrary chosen.
CH | GRIES | 359 | 1962 | 62-3014BA | 19611003 | 19621002 | 46.4345 | 8.3232 | 3014 | -190 |  |  |  | BA | POINT_ID arbitrary chosen.
CH | GRIES | 359 | 1962 | 62-2954BA | 19611003 | 19621002 | 46.4386 | 8.3269 | 2954 | -200 |  |  |  | BA | POINT_ID arbitrary chosen.
CH | GRIES | 359 | 1962 | 62-2924BA | 19611003 | 19621002 | 46.4388 | 8.3318 | 2924 | -440 |  |  |  | BA | POINT_ID arbitrary chosen.
CH | GRIES | 359 | 1962 | 62-2919BA | 19611003 | 19621002 | 46.436 | 8.3347 | 2919 | -440 |  |  |  | BA | POINT_ID arbitrary chosen.
CH | GRIES | 359 | 1962 | 62-3044BA | 19611003 | 19621002 | 46.4373 | 8.3193 | 3044 | -370 |  |  |  | BA | POINT_ID arbitrary chosen.
CH | GRIES | 359 | 1962 | 62-2701BA | 19611003 | 19621002 | 46.4456 | 8.3344 | 2701 | -1930 |  |  |  | BA | POINT_ID arbitrary chosen.
CH | GRIES | 359 | 1962 | 62-2655BA | 19611003 | 19621002 | 46.4456 | 8.3434 | 2655 | -1830 |  |  |  | BA | POINT_ID arbitrary chosen.
CH | GRIES | 359 | 1962 | 62-2612BA | 19611003 | 19621002 | 46.4512 | 8.3486 | 2612 | -2010 |  |  |  | BA | POINT_ID arbitrary chosen.
CH | GRIES | 359 | 1962 | 62-2608BA | 19611003 | 19621002 | 46.4493 | 8.3494 | 2608 | -2210 |  |  |  | BA | POINT_ID arbitrary chosen.
CH | GRIES | 359 | 1962 | 62-2542BA | 19611003 | 19621002 | 46.4515 | 8.3576 | 2542 | -2640 |  |  |  | BA | POINT_ID arbitrary chosen.
CH | GRIES | 359 | 1962 | 62-2488BA | 19611003 | 19621002 | 46.454 | 8.361 | 2488 | -2000 |  |  |  | BA | POINT_ID arbitrary chosen.
CH | GRIES | 359 | 1962 | 62-2446BA | 19611003 | 19621002 | 46.4544 | 8.3647 | 2446 | -3110 |  |  |  | BA | POINT_ID arbitrary chosen.
CH | GRIES | 359 | 1962 | 62-3119BA | 19611003 | 19621002 | 46.4249 | 8.3203 | 3119 | -170 |  |  |  | BA | POINT_ID arbitrary chosen.
CH | GRIES | 359 | 1962 | 62-2461BA | 19611003 | 19621002 | 46.4552 | 8.3625 | 2461 | -2150 |  |  |  | BA | POINT_ID arbitrary chosen.
CH | GRIES | 359 | 1962 | 62-2483BA | 19611003 | 19621002 | 46.4534 | 8.3625 | 2483 | -2910 |  |  |  | BA | POINT_ID arbitrary chosen.
CH | GRIES | 359 | 1962 | 62-2552BA | 19611003 | 19621002 | 46.4537 | 8.3563 | 2552 | -2140 |  |  |  | BA | POINT_ID arbitrary chosen.
CH | GRIES | 359 | 1963 | 63-3112BA | 19621002 | 19631003 | 46.4263 | 8.3197 | 3112 | 1360 |  |  |  | BA | POINT_ID arbitrary chosen.
CH | GRIES | 359 | 1963 | 63-2700BA | 19621002 | 19631003 | 46.4456 | 8.3344 | 2700 | -1810 |  |  |  | BA | POINT_ID arbitrary chosen.
CH | GRIES | 359 | 1963 | 63-3044BA | 19621002 | 19631003 | 46.4373 | 8.3193 | 3044 | 170 |  |  |  | BA | POINT_ID arbitrary chosen.
CH | GRIES | 359 | 1963 | 63-3053BA | 19621002 | 19631003 | 46.4313 | 8.3169 | 3053 | 1850 |  |  |  | BA | POINT_ID arbitrary chosen.
CH | GRIES | 359 | 1963 | 63-3082BA | 19621002 | 19631003 | 46.4362 | 8.3152 | 3082 | 1480 |  |  |  | BA | POINT_ID arbitrary chosen.
CH | GRIES | 359 | 1963 | 63-3119BA | 19621002 | 19631003 | 46.4249 | 8.3203 | 3119 | 1500 |  |  |  | BA | POINT_ID arbitrary chosen.
CH | GRIES | 359 | 1963 | 63-2924BA | 19621002 | 19631003 | 46.4388 | 8.3318 | 2924 | 570 |  |  |  | BA | POINT_ID arbitrary chosen.
CH | GRIES | 359 | 1963 | 63-2920BA | 19621002 | 19631003 | 46.436 | 8.3347 | 2920 | 1020 |  |  |  | BA | POINT_ID arbitrary chosen.
CH | GRIES | 359 | 1963 | 63-2954BA | 19621002 | 19631003 | 46.4386 | 8.3269 | 2954 | 920 |  |  |  | BA | POINT_ID arbitrary chosen.
CH | GRIES | 359 | 1963 | 63-3014BA | 19621002 | 19631003 | 46.4345 | 8.3232 | 3014 | 1080 |  |  |  | BA | POINT_ID arbitrary chosen.
CH | GRIES | 359 | 1963 | 63-2444BA | 19621002 | 19631003 | 46.4544 | 8.3647 | 2444 | -2900 |  |  |  | BA | POINT_ID arbitrary chosen.
CH | GRIES | 359 | 1963 | 63-2654BA | 19621002 | 19631003 | 46.4456 | 8.3434 | 2654 | -1090 |  |  |  | BA | POINT_ID arbitrary chosen.
CH | GRIES | 359 | 1963 | 63-2611BA | 19621002 | 19631003 | 46.4512 | 8.3486 | 2611 | -1690 |  |  |  | BA | POINT_ID arbitrary chosen.
CH | GRIES | 359 | 1963 | 63-2607BA | 19621002 | 19631003 | 46.4493 | 8.3494 | 2607 | -1880 |  |  |  | BA | POINT_ID arbitrary chosen.
CH | GRIES | 359 | 1963 | 63-2550BA | 19621002 | 19631003 | 46.4537 | 8.3563 | 2550 | -1980 |  |  |  | BA | POINT_ID arbitrary chosen.
CH | GRIES | 359 | 1963 | 63-2540BA | 19621002 | 19631003 | 46.4515 | 8.3576 | 2540 | -1690 |  |  |  | BA | POINT_ID arbitrary chosen.
CH | GRIES | 359 | 1963 | 63-2487BA | 19621002 | 19631003 | 46.454 | 8.361 | 2487 | -1800 |  |  |  | BA | POINT_ID arbitrary chosen.
CH | GRIES | 359 | 1963 | 63-2481BA | 19621002 | 19631003 | 46.4534 | 8.3625 | 2481 | -2710 |  |  |  | BA | POINT_ID arbitrary chosen.
CH | GRIES | 359 | 1963 | 63-2458BA | 19621002 | 19631003 | 46.4552 | 8.3625 | 2458 | -2090 |  |  |  | BA | POINT_ID arbitrary chosen.
CH | GRIES | 359 | 1963 | 63-2890BA | 19621002 | 19631003 | 46.4372 | 8.3382 | 2890 | 1200 |  |  |  | BA | POINT_ID arbitrary chosen.
CH | GRIES | 359 | 1964 | 64-2478BA | 19631003 | 19641002 | 46.4534 | 8.3625 | 2478 | -3730 |  |  |  | BA | POINT_ID arbitrary chosen.
CH | GRIES | 359 | 1964 | 64-2699BA | 19631003 | 19641002 | 46.4456 | 8.3344 | 2699 | -2450 |  |  |  | BA | POINT_ID arbitrary chosen.
CH | GRIES | 359 | 1964 | 64-2538BA | 19631003 | 19641002 | 46.4515 | 8.3576 | 2538 | -2810 |  |  |  | BA | POINT_ID arbitrary chosen.
CH | GRIES | 359 | 1964 | 64-3081BA | 19631003 | 19641002 | 46.4362 | 8.3152 | 3081 | 780 |  |  |  | BA | POINT_ID arbitrary chosen.
CH | GRIES | 359 | 1964 | 64-3054BA | 19631003 | 19641002 | 46.4313 | 8.3169 | 3054 | 540 |  |  |  | BA | POINT_ID arbitrary chosen.
CH | GRIES | 359 | 1964 | 64-3044BA | 19631003 | 19641002 | 46.4373 | 8.3193 | 3044 | -870 |  |  |  | BA | POINT_ID arbitrary chosen.
CH | GRIES | 359 | 1964 | 64-3014BA | 19631003 | 19641002 | 46.4345 | 8.3232 | 3014 | 620 |  |  |  | BA | POINT_ID arbitrary chosen.
CH | GRIES | 359 | 1964 | 64-2955BA | 19631003 | 19641002 | 46.4386 | 8.3269 | 2955 | 610 |  |  |  | BA | POINT_ID arbitrary chosen.
CH | GRIES | 359 | 1964 | 64-2925BA | 19631003 | 19641002 | 46.4388 | 8.3318 | 2925 | -1190 |  |  |  | BA | POINT_ID arbitrary chosen.
CH | GRIES | 359 | 1964 | 64-3111BA | 19631003 | 19641002 | 46.4263 | 8.3197 | 3111 | 400 |  |  |  | BA | POINT_ID arbitrary chosen.
CH | GRIES | 359 | 1964 | 64-2890BA | 19631003 | 19641002 | 46.4372 | 8.3382 | 2890 | -220 |  |  |  | BA | POINT_ID arbitrary chosen.
CH | GRIES | 359 | 1964 | 64-3119BA | 19631003 | 19641002 | 46.4249 | 8.3203 | 3119 | 700 |  |  |  | BA | POINT_ID arbitrary chosen.
CH | GRIES | 359 | 1964 | 64-2654BA | 19631003 | 19641002 | 46.4456 | 8.3434 | 2654 | -1350 |  |  |  | BA | POINT_ID arbitrary chosen.
CH | GRIES | 359 | 1964 | 64-2610BA | 19631003 | 19641002 | 46.4512 | 8.3486 | 2610 | -2080 |  |  |  | BA | POINT_ID arbitrary chosen.
CH | GRIES | 359 | 1964 | 64-2606BA | 19631003 | 19641002 | 46.4493 | 8.3494 | 2606 | -2350 |  |  |  | BA | POINT_ID arbitrary chosen.
CH | GRIES | 359 | 1964 | 64-2549BA | 19631003 | 19641002 | 46.4537 | 8.3563 | 2549 | -2900 |  |  |  | BA | POINT_ID arbitrary chosen.
CH | GRIES | 359 | 1964 | 64-2485BA | 19631003 | 19641002 | 46.454 | 8.361 | 2485 | -2590 |  |  |  | BA | POINT_ID arbitrary chosen.
CH | GRIES | 359 | 1964 | 64-2456BA | 19631003 | 19641002 | 46.4552 | 8.3625 | 2456 | -2900 |  |  |  | BA | POINT_ID arbitrary chosen.
CH | GRIES | 359 | 1964 | 64-2441BA | 19631003 | 19641002 | 46.4544 | 8.3647 | 2441 | -3330 |  |  |  | BA | POINT_ID arbitrary chosen.
CH | GRIES | 359 | 1964 | 64-2920BA | 19631003 | 19641002 | 46.436 | 8.3347 | 2920 | 310 |  |  |  | BA | POINT_ID arbitrary chosen.
CH | GRIES | 359 | 1965 | 65-2698BA | 19641002 | 19651005 | 46.4456 | 8.3344 | 2698 | -370 |  |  |  | BA | POINT_ID arbitrary chosen.
CH | GRIES | 359 | 1965 | 65-3081BA | 19641002 | 19651005 | 46.4362 | 8.3152 | 3081 | 980 |  |  |  | BA | POINT_ID arbitrary chosen.
CH | GRIES | 359 | 1965 | 65-3111BA | 19641002 | 19651005 | 46.4263 | 8.3197 | 3111 | 1370 |  |  |  | BA | POINT_ID arbitrary chosen.
CH | GRIES | 359 | 1965 | 65-3119BA | 19641002 | 19651005 | 46.4249 | 8.3203 | 3119 | 1020 |  |  |  | BA | POINT_ID arbitrary chosen.
CH | GRIES | 359 | 1965 | 65-3044BA | 19641002 | 19651005 | 46.4373 | 8.3193 | 3044 | 770 |  |  |  | BA | POINT_ID arbitrary chosen.
CH | GRIES | 359 | 1965 | 65-3014BA | 19641002 | 19651005 | 46.4345 | 8.3232 | 3014 | 1500 |  |  |  | BA | POINT_ID arbitrary chosen.
CH | GRIES | 359 | 1965 | 65-2955BA | 19641002 | 19651005 | 46.4386 | 8.3269 | 2955 | 1540 |  |  |  | BA | POINT_ID arbitrary chosen.
CH | GRIES | 359 | 1965 | 65-2925BA | 19641002 | 19651005 | 46.4388 | 8.3318 | 2925 | 790 |  |  |  | BA | POINT_ID arbitrary chosen.
CH | GRIES | 359 | 1965 | 65-2438BA | 19641002 | 19651005 | 46.4544 | 8.3647 | 2438 | -1750 |  |  |  | BA | POINT_ID arbitrary chosen.
CH | GRIES | 359 | 1965 | 65-2891BA | 19641002 | 19651005 | 46.4372 | 8.3382 | 2891 | 1160 |  |  |  | BA | POINT_ID arbitrary chosen.
CH | GRIES | 359 | 1965 | 65-3054BA | 19641002 | 19651005 | 46.4313 | 8.3169 | 3054 | 1330 |  |  |  | BA | POINT_ID arbitrary chosen.
CH | GRIES | 359 | 1965 | 65-2653BA | 19641002 | 19651005 | 46.4456 | 8.3434 | 2653 | 50 |  |  |  | BA | POINT_ID arbitrary chosen.
CH | GRIES | 359 | 1965 | 65-2608BA | 19641002 | 19651005 | 46.4512 | 8.3486 | 2608 | -700 |  |  |  | BA | POINT_ID arbitrary chosen.
CH | GRIES | 359 | 1965 | 65-2604BA | 19641002 | 19651005 | 46.4493 | 8.3494 | 2604 | -790 |  |  |  | BA | POINT_ID arbitrary chosen.
CH | GRIES | 359 | 1965 | 65-2547BA | 19641002 | 19651005 | 46.4537 | 8.3563 | 2547 | -760 |  |  |  | BA | POINT_ID arbitrary chosen.
CH | GRIES | 359 | 1965 | 65-2537BA | 19641002 | 19651005 | 46.4515 | 8.3576 | 2537 | -670 |  |  |  | BA | POINT_ID arbitrary chosen.
CH | GRIES | 359 | 1965 | 65-2483BA | 19641002 | 19651005 | 46.454 | 8.361 | 2483 | -600 |  |  |  | BA | POINT_ID arbitrary chosen.
CH | GRIES | 359 | 1965 | 65-2476BA | 19641002 | 19651005 | 46.4534 | 8.3625 | 2476 | -1440 |  |  |  | BA | POINT_ID arbitrary chosen.
CH | GRIES | 359 | 1965 | 65-2454BA | 19641002 | 19651005 | 46.4552 | 8.3625 | 2454 | -1110 |  |  |  | BA | POINT_ID arbitrary chosen.
CH | GRIES | 359 | 1965 | 65-2920BA | 19641002 | 19651005 | 46.436 | 8.3347 | 2920 | 1180 |  |  |  | BA | POINT_ID arbitrary chosen.
CH | GRIES | 359 | 1966 | 66-3014BA | 19651005 | 19661003 | 46.4345 | 8.3232 | 3014 | 240 |  |  |  | BA | POINT_ID arbitrary chosen.
CH | GRIES | 359 | 1966 | 66-2603BA | 19651005 | 19661003 | 46.4493 | 8.3494 | 2603 | -1440 |  |  |  | BA | POINT_ID arbitrary chosen.
CH | GRIES | 359 | 1966 | 66-3081BA | 19651005 | 19661003 | 46.4362 | 8.3152 | 3081 | 300 |  |  |  | BA | POINT_ID arbitrary chosen.
CH | GRIES | 359 | 1966 | 66-3044BA | 19651005 | 19661003 | 46.4373 | 8.3193 | 3044 | -160 |  |  |  | BA | POINT_ID arbitrary chosen.
CH | GRIES | 359 | 1966 | 66-2955BA | 19651005 | 19661003 | 46.4386 | 8.3269 | 2955 | 440 |  |  |  | BA | POINT_ID arbitrary chosen.
CH | GRIES | 359 | 1966 | 66-2925BA | 19651005 | 19661003 | 46.4388 | 8.3318 | 2925 | -230 |  |  |  | BA | POINT_ID arbitrary chosen.
CH | GRIES | 359 | 1966 | 66-2921BA | 19651005 | 19661003 | 46.436 | 8.3347 | 2921 | 110 |  |  |  | BA | POINT_ID arbitrary chosen.
CH | GRIES | 359 | 1966 | 66-2891BA | 19651005 | 19661003 | 46.4372 | 8.3382 | 2891 | 540 |  |  |  | BA | POINT_ID arbitrary chosen.
CH | GRIES | 359 | 1966 | 66-2697BA | 19651005 | 19661003 | 46.4456 | 8.3344 | 2697 | -670 |  |  |  | BA | POINT_ID arbitrary chosen.
CH | GRIES | 359 | 1966 | 66-3111BA | 19651005 | 19661003 | 46.4263 | 8.3197 | 3111 | 1080 |  |  |  | BA | POINT_ID arbitrary chosen.
CH | GRIES | 359 | 1966 | 66-2607BA | 19651005 | 19661003 | 46.4512 | 8.3486 | 2607 | -1390 |  |  |  | BA | POINT_ID arbitrary chosen.
CH | GRIES | 359 | 1966 | 66-3119BA | 19651005 | 19661003 | 46.4249 | 8.3203 | 3119 | 330 |  |  |  | BA | POINT_ID arbitrary chosen.
CH | GRIES | 359 | 1966 | 66-2545BA | 19651005 | 19661003 | 46.4537 | 8.3563 | 2545 | -1990 |  |  |  | BA | POINT_ID arbitrary chosen.
CH | GRIES | 359 | 1966 | 66-2535BA | 19651005 | 19661003 | 46.4515 | 8.3576 | 2535 | -1670 |  |  |  | BA | POINT_ID arbitrary chosen.
CH | GRIES | 359 | 1966 | 66-2481BA | 19651005 | 19661003 | 46.454 | 8.361 | 2481 | -1560 |  |  |  | BA | POINT_ID arbitrary chosen.
CH | GRIES | 359 | 1966 | 66-2474BA | 19651005 | 19661003 | 46.4534 | 8.3625 | 2474 | -2420 |  |  |  | BA | POINT_ID arbitrary chosen.
CH | GRIES | 359 | 1966 | 66-2451BA | 19651005 | 19661003 | 46.4552 | 8.3625 | 2451 | -1990 |  |  |  | BA | POINT_ID arbitrary chosen.
CH | GRIES | 359 | 1966 | 66-2435BA | 19651005 | 19661003 | 46.4544 | 8.3647 | 2435 | -3250 |  |  |  | BA | POINT_ID arbitrary chosen.
CH | GRIES | 359 | 1966 | 66-3054BA | 19651005 | 19661003 | 46.4313 | 8.3169 | 3054 | 450 |  |  |  | BA | POINT_ID arbitrary chosen.
CH | GRIES | 359 | 1966 | 66-2653BA | 19651005 | 19661003 | 46.4456 | 8.3434 | 2653 | -110 |  |  |  | BA | POINT_ID arbitrary chosen.
CH | GRIES | 359 | 1967 | 67-2926BA | 19661003 | 19671013 | 46.4388 | 8.3318 | 2926 | 360 |  |  |  | BA | POINT_ID arbitrary chosen.
CH | GRIES | 359 | 1967 | 67-3054BA | 19661003 | 19671013 | 46.4313 | 8.3169 | 3054 | 980 |  |  |  | BA | POINT_ID arbitrary chosen.
CH | GRIES | 359 | 1967 | 67-3081BA | 19661003 | 19671013 | 46.4362 | 8.3152 | 3081 | 800 |  |  |  | BA | POINT_ID arbitrary chosen.
CH | GRIES | 359 | 1967 | 67-3111BA | 19661003 | 19671013 | 46.4263 | 8.3197 | 3111 | 1040 |  |  |  | BA | POINT_ID arbitrary chosen.
CH | GRIES | 359 | 1967 | 67-3119BA | 19661003 | 19671013 | 46.4249 | 8.3203 | 3119 | 980 |  |  |  | BA | POINT_ID arbitrary chosen.
CH | GRIES | 359 | 1967 | 67-3044BA | 19661003 | 19671013 | 46.4373 | 8.3193 | 3044 | 490 |  |  |  | BA | POINT_ID arbitrary chosen.
CH | GRIES | 359 | 1967 | 67-2432BA | 19661003 | 19671013 | 46.4544 | 8.3647 | 2432 | -2890 |  |  |  | BA | POINT_ID arbitrary chosen.
CH | GRIES | 359 | 1967 | 67-2955BA | 19661003 | 19671013 | 46.4386 | 8.3269 | 2955 | 380 |  |  |  | BA | POINT_ID arbitrary chosen.
CH | GRIES | 359 | 1967 | 67-2533BA | 19661003 | 19671013 | 46.4515 | 8.3576 | 2533 | -1170 |  |  |  | BA | POINT_ID arbitrary chosen.
CH | GRIES | 359 | 1967 | 67-2921BA | 19661003 | 19671013 | 46.436 | 8.3347 | 2921 | 630 |  |  |  | BA | POINT_ID arbitrary chosen.
CH | GRIES | 359 | 1967 | 67-2891BA | 19661003 | 19671013 | 46.4372 | 8.3382 | 2891 | 690 |  |  |  | BA | POINT_ID arbitrary chosen.
CH | GRIES | 359 | 1967 | 67-2652BA | 19661003 | 19671013 | 46.4456 | 8.3434 | 2652 | 50 |  |  |  | BA | POINT_ID arbitrary chosen.
CH | GRIES | 359 | 1967 | 67-2606BA | 19661003 | 19671013 | 46.4512 | 8.3486 | 2606 | -1280 |  |  |  | BA | POINT_ID arbitrary chosen.
CH | GRIES | 359 | 1967 | 67-2602BA | 19661003 | 19671013 | 46.4493 | 8.3494 | 2602 | -1180 |  |  |  | BA | POINT_ID arbitrary chosen.
CH | GRIES | 359 | 1967 | 67-2544BA | 19661003 | 19671013 | 46.4537 | 8.3563 | 2544 | -1350 |  |  |  | BA | POINT_ID arbitrary chosen.
CH | GRIES | 359 | 1967 | 67-2479BA | 19661003 | 19671013 | 46.454 | 8.361 | 2479 | -1140 |  |  |  | BA | POINT_ID arbitrary chosen.
CH | GRIES | 359 | 1967 | 67-2696BA | 19661003 | 19671013 | 46.4456 | 8.3344 | 2696 | -1200 |  |  |  | BA | POINT_ID arbitrary chosen.
CH | GRIES | 359 | 1967 | 67-2472BA | 19661003 | 19671013 | 46.4534 | 8.3625 | 2472 | -2380 |  |  |  | BA | POINT_ID arbitrary chosen.
CH | GRIES | 359 | 1967 | 67-3014BA | 19661003 | 19671013 | 46.4345 | 8.3232 | 3014 | 610 |  |  |  | BA | POINT_ID arbitrary chosen.
CH | GRIES | 359 | 1967 | 67-2449BA | 19661003 | 19671013 | 46.4552 | 8.3625 | 2449 | -1800 |  |  |  | BA | POINT_ID arbitrary chosen.
CH | GRIES | 359 | 1968 | 68-3111BA | 19671013 | 19681011 | 46.4263 | 8.3197 | 3111 | 880 |  |  |  | BA | POINT_ID arbitrary chosen.
CH | GRIES | 359 | 1968 | 68-2921BA | 19671013 | 19681011 | 46.436 | 8.3347 | 2921 | 940 |  |  |  | BA | POINT_ID arbitrary chosen.
CH | GRIES | 359 | 1968 | 68-2955BA | 19671013 | 19681011 | 46.4386 | 8.3269 | 2955 | 980 |  |  |  | BA | POINT_ID arbitrary chosen.
CH | GRIES | 359 | 1968 | 68-3044BA | 19671013 | 19681011 | 46.4373 | 8.3193 | 3044 | 770 |  |  |  | BA | POINT_ID arbitrary chosen.
CH | GRIES | 359 | 1968 | 68-3119BA | 19671013 | 19681011 | 46.4249 | 8.3203 | 3119 | 1260 |  |  |  | BA | POINT_ID arbitrary chosen.
CH | GRIES | 359 | 1968 | 68-3081BA | 19671013 | 19681011 | 46.4362 | 8.3152 | 3081 | 900 |  |  |  | BA | POINT_ID arbitrary chosen.
CH | GRIES | 359 | 1968 | 68-3054BA | 19671013 | 19681011 | 46.4313 | 8.3169 | 3054 | 1320 |  |  |  | BA | POINT_ID arbitrary chosen.
CH | GRIES | 359 | 1968 | 68-2891BA | 19671013 | 19681011 | 46.4372 | 8.3382 | 2891 | 960 |  |  |  | BA | POINT_ID arbitrary chosen.
CH | GRIES | 359 | 1968 | 68-2926BA | 19671013 | 19681011 | 46.4388 | 8.3318 | 2926 | 760 |  |  |  | BA | POINT_ID arbitrary chosen.
CH | GRIES | 359 | 1968 | 68-2449BA | 19671013 | 19681011 | 46.4552 | 8.3625 | 2449 | -1260 |  |  |  | BA | POINT_ID arbitrary chosen.
CH | GRIES | 359 | 1968 | 68-2696BA | 19671013 | 19681011 | 46.4456 | 8.3344 | 2696 | -400 |  |  |  | BA | POINT_ID arbitrary chosen.
CH | GRIES | 359 | 1968 | 68-2432BA | 19671013 | 19681011 | 46.4544 | 8.3647 | 2432 | -1920 |  |  |  | BA | POINT_ID arbitrary chosen.
CH | GRIES | 359 | 1968 | 68-2472BA | 19671013 | 19681011 | 46.4534 | 8.3625 | 2472 | -1740 |  |  |  | BA | POINT_ID arbitrary chosen.
CH | GRIES | 359 | 1968 | 68-2479BA | 19671013 | 19681011 | 46.454 | 8.361 | 2479 | -680 |  |  |  | BA | POINT_ID arbitrary chosen.
CH | GRIES | 359 | 1968 | 68-2533BA | 19671013 | 19681011 | 46.4515 | 8.3576 | 2533 | -760 |  |  |  | BA | POINT_ID arbitrary chosen.
CH | GRIES | 359 | 1968 | 68-2544BA | 19671013 | 19681011 | 46.4537 | 8.3563 | 2544 | -880 |  |  |  | BA | POINT_ID arbitrary chosen.
CH | GRIES | 359 | 1968 | 68-2602BA | 19671013 | 19681011 | 46.4493 | 8.3494 | 2602 | -780 |  |  |  | BA | POINT_ID arbitrary chosen.
CH | GRIES | 359 | 1968 | 68-2606BA | 19671013 | 19681011 | 46.4512 | 8.3486 | 2606 | -1230 |  |  |  | BA | POINT_ID arbitrary chosen.
CH | GRIES | 359 | 1968 | 68-2652BA | 19671013 | 19681011 | 46.4456 | 8.3434 | 2652 | 0 |  |  |  | BA | POINT_ID arbitrary chosen.
CH | GRIES | 359 | 1968 | 68-3014BA | 19671013 | 19681011 | 46.4345 | 8.3232 | 3014 | 1210 |  |  |  | BA | POINT_ID arbitrary chosen.
CH | GRIES | 359 | 1969 | 69-3120BA | 19681011 | 19691011 | 46.4249 | 8.3203 | 3120 | 1970 |  |  |  | BA | POINT_ID arbitrary chosen.
CH | GRIES | 359 | 1969 | 69-3054BA | 19681011 | 19691011 | 46.4313 | 8.3169 | 3054 | 1220 |  |  |  | BA | POINT_ID arbitrary chosen.
CH | GRIES | 359 | 1969 | 69-2892BA | 19681011 | 19691011 | 46.4372 | 8.3382 | 2892 | 1560 |  |  |  | BA | POINT_ID arbitrary chosen.
CH | GRIES | 359 | 1969 | 69-3081BA | 19681011 | 19691011 | 46.4362 | 8.3152 | 3081 | 1110 |  |  |  | BA | POINT_ID arbitrary chosen.
CH | GRIES | 359 | 1969 | 69-3044BA | 19681011 | 19691011 | 46.4373 | 8.3193 | 3044 | 1480 |  |  |  | BA | POINT_ID arbitrary chosen.
CH | GRIES | 359 | 1969 | 69-3015BA | 19681011 | 19691011 | 46.4345 | 8.3232 | 3015 | 760 |  |  |  | BA | POINT_ID arbitrary chosen.
CH | GRIES | 359 | 1969 | 69-2956BA | 19681011 | 19691011 | 46.4386 | 8.3269 | 2956 | 530 |  |  |  | BA | POINT_ID arbitrary chosen.
CH | GRIES | 359 | 1969 | 69-2926BA | 19681011 | 19691011 | 46.4388 | 8.3318 | 2926 | 1400 |  |  |  | BA | POINT_ID arbitrary chosen.
CH | GRIES | 359 | 1969 | 69-2921BA | 19681011 | 19691011 | 46.436 | 8.3347 | 2921 | 1620 |  |  |  | BA | POINT_ID arbitrary chosen.
CH | GRIES | 359 | 1969 | 69-2471BA | 19681011 | 19691011 | 46.4534 | 8.3625 | 2471 | -1830 |  |  |  | BA | POINT_ID arbitrary chosen.
CH | GRIES | 359 | 1969 | 69-2696BA | 19681011 | 19691011 | 46.4456 | 8.3344 | 2696 | -620 |  |  |  | BA | POINT_ID arbitrary chosen.
CH | GRIES | 359 | 1969 | 69-3111BA | 19681011 | 19691011 | 46.4263 | 8.3197 | 3111 | 1380 |  |  |  | BA | POINT_ID arbitrary chosen.
CH | GRIES | 359 | 1969 | 69-2447BA | 19681011 | 19691011 | 46.4552 | 8.3625 | 2447 | -940 |  |  |  | BA | POINT_ID arbitrary chosen.
CH | GRIES | 359 | 1969 | 69-2478BA | 19681011 | 19691011 | 46.454 | 8.361 | 2478 | -990 |  |  |  | BA | POINT_ID arbitrary chosen.
CH | GRIES | 359 | 1969 | 69-2533BA | 19681011 | 19691011 | 46.4515 | 8.3576 | 2533 | -940 |  |  |  | BA | POINT_ID arbitrary chosen.
CH | GRIES | 359 | 1969 | 69-2544BA | 19681011 | 19691011 | 46.4537 | 8.3563 | 2544 | -1560 |  |  |  | BA | POINT_ID arbitrary chosen.
CH | GRIES | 359 | 1969 | 69-2602BA | 19681011 | 19691011 | 46.4493 | 8.3494 | 2602 | -830 |  |  |  | BA | POINT_ID arbitrary chosen.
CH | GRIES | 359 | 1969 | 69-2606BA | 19681011 | 19691011 | 46.4512 | 8.3486 | 2606 | -750 |  |  |  | BA | POINT_ID arbitrary chosen.
CH | GRIES | 359 | 1969 | 69-2652BA | 19681011 | 19691011 | 46.4456 | 8.3434 | 2652 | -270 |  |  |  | BA | POINT_ID arbitrary chosen.
CH | GRIES | 359 | 1969 | 69-2430BA | 19681011 | 19691011 | 46.4544 | 8.3647 | 2430 | -2360 |  |  |  | BA | POINT_ID arbitrary chosen.
CH | GRIES | 359 | 1970 | 70-2588BA | 19691011 | 19701012 | 46.4483 | 8.3523 | 2588 | -2130 |  |  |  | BA | POINT_ID arbitrary chosen.
CH | GRIES | 359 | 1970 | 70-2533BA | 19691011 | 19701012 | 46.4515 | 8.3576 | 2533 | -2210 |  |  |  | BA | POINT_ID arbitrary chosen.
CH | GRIES | 359 | 1970 | 70-2477BA | 19691011 | 19701012 | 46.454 | 8.361 | 2477 | -2080 |  |  |  | BA | POINT_ID arbitrary chosen.
CH | GRIES | 359 | 1970 | 70-2483BA | 19691011 | 19701012 | 46.4537 | 8.3608 | 2483 | -1670 |  |  |  | BA | POINT_ID arbitrary chosen.
CH | GRIES | 359 | 1970 | 70-2519BA | 19691011 | 19701012 | 46.455 | 8.3576 | 2519 | -2830 |  |  |  | BA | POINT_ID arbitrary chosen.
CH | GRIES | 359 | 1970 | 70-2539BA | 19691011 | 19701012 | 46.4499 | 8.3573 | 2539 | -2640 |  |  |  | BA | POINT_ID arbitrary chosen.
CH | GRIES | 359 | 1970 | 70-2543BA | 19691011 | 19701012 | 46.4537 | 8.3563 | 2543 | -2150 |  |  |  | BA | POINT_ID arbitrary chosen.
CH | GRIES | 359 | 1970 | 70-2555BA | 19691011 | 19701012 | 46.4522 | 8.3553 | 2555 | -2540 |  |  |  | BA | POINT_ID arbitrary chosen.
CH | GRIES | 359 | 1970 | 70-2472BA | 19691011 | 19701012 | 46.4554 | 8.36 | 2472 | -2960 |  |  |  | BA | POINT_ID arbitrary chosen.
CH | GRIES | 359 | 1970 | 70-2567BA | 19691011 | 19701012 | 46.4536 | 8.3532 | 2567 | -1350 |  |  |  | BA | POINT_ID arbitrary chosen.
CH | GRIES | 359 | 1970 | 70-2441BA | 19691011 | 19701012 | 46.455 | 8.3628 | 2441 | -3510 |  |  |  | BA | POINT_ID arbitrary chosen.
CH | GRIES | 359 | 1970 | 70-2561BA | 19691011 | 19701012 | 46.4502 | 8.3548 | 2561 | -2850 |  |  |  | BA | POINT_ID arbitrary chosen.
CH | GRIES | 359 | 1970 | 70-2470BA | 19691011 | 19701012 | 46.4534 | 8.3625 | 2470 | -3400 |  |  |  | BA | POINT_ID arbitrary chosen.
CH | GRIES | 359 | 1970 | 70-2460BA | 19691011 | 19701012 | 46.4553 | 8.361 | 2460 | -3450 |  |  |  | BA | POINT_ID arbitrary chosen.
CH | GRIES | 359 | 1970 | 70-2459BA | 19691011 | 19701012 | 46.4526 | 8.3627 | 2459 | -3480 |  |  |  | BA | POINT_ID arbitrary chosen.
CH | GRIES | 359 | 1970 | 70-2445BA | 19691011 | 19701012 | 46.4552 | 8.3625 | 2445 | -3290 |  |  |  | BA | POINT_ID arbitrary chosen.
CH | GRIES | 359 | 1970 | 70-2443BA | 19691011 | 19701012 | 46.4559 | 8.3612 | 2443 | -3180 |  |  |  | BA | POINT_ID arbitrary chosen.
CH | GRIES | 359 | 1970 | 70-2429BA | 19691011 | 19701012 | 46.4544 | 8.3647 | 2429 | -3760 |  |  |  | BA | POINT_ID arbitrary chosen.
CH | GRIES | 359 | 1970 | 70-2427BA | 19691011 | 19701012 | 46.4551 | 8.3641 | 2427 | -3650 |  |  |  | BA | POINT_ID arbitrary chosen.
CH | GRIES | 359 | 1970 | 70-2426BA | 19691011 | 19701012 | 46.4555 | 8.3636 | 2426 | -3440 |  |  |  | BA | POINT_ID arbitrary chosen.
CH | GRIES | 359 | 1970 | 70-2425BA | 19691011 | 19701012 | 46.4562 | 8.3626 | 2425 | -1600 |  |  |  | BA | POINT_ID arbitrary chosen.
CH | GRIES | 359 | 1970 | 70-2421BA | 19691011 | 19701012 | 46.4546 | 8.3652 | 2421 | -3970 |  |  |  | BA | POINT_ID arbitrary chosen.
CH | GRIES | 359 | 1970 | 70-2419BA | 19691011 | 19701012 | 46.4548 | 8.365 | 2419 | -3010 |  |  |  | BA | POINT_ID arbitrary chosen.
CH | GRIES | 359 | 1970 | 70-2813BA | 19691011 | 19701012 | 46.4393 | 8.3421 | 2813 | -220 |  |  |  | BA | POINT_ID arbitrary chosen.
CH | GRIES | 359 | 1970 | 70-2599BA | 19691011 | 19701012 | 46.4495 | 8.3503 | 2599 | -2130 |  |  |  | BA | POINT_ID arbitrary chosen.
CH | GRIES | 359 | 1970 | 70-3045BA | 19691011 | 19701012 | 46.4373 | 8.3193 | 3045 | -230 |  |  |  | BA | POINT_ID arbitrary chosen.
CH | GRIES | 359 | 1970 | 70-2926BA | 19691011 | 19701012 | 46.4388 | 8.3318 | 2926 | -460 |  |  |  | BA | POINT_ID arbitrary chosen.
CH | GRIES | 359 | 1970 | 70-2935BA | 19691011 | 19701012 | 46.4376 | 8.3317 | 2935 | -280 |  |  |  | BA | POINT_ID arbitrary chosen.
CH | GRIES | 359 | 1970 | 70-2943BA | 19691011 | 19701012 | 46.4395 | 8.326 | 2943 | 310 |  |  |  | BA | POINT_ID arbitrary chosen.
CH | GRIES | 359 | 1970 | 70-2956BA | 19691011 | 19701012 | 46.4386 | 8.3269 | 2956 | -140 |  |  |  | BA | POINT_ID arbitrary chosen.
CH | GRIES | 359 | 1970 | 70-2964BA | 19691011 | 19701012 | 46.4375 | 8.3276 | 2964 | -80 |  |  |  | BA | POINT_ID arbitrary chosen.
CH | GRIES | 359 | 1970 | 70-2990BA | 19691011 | 19701012 | 46.4341 | 8.3288 | 2990 | 420 |  |  |  | BA | POINT_ID arbitrary chosen.
CH | GRIES | 359 | 1970 | 70-2992BA | 19691011 | 19701012 | 46.4333 | 8.3364 | 2992 | 60 |  |  |  | BA | POINT_ID arbitrary chosen.
CH | GRIES | 359 | 1970 | 70-2998BA | 19691011 | 19701012 | 46.4329 | 8.3327 | 2998 | 500 |  |  |  | BA | POINT_ID arbitrary chosen.
CH | GRIES | 359 | 1970 | 70-3015BA | 19691011 | 19701012 | 46.4345 | 8.3232 | 3015 | 30 |  |  |  | BA | POINT_ID arbitrary chosen.
CH | GRIES | 359 | 1970 | 70-3017BA | 19691011 | 19701012 | 46.4357 | 8.3219 | 3017 | 50 |  |  |  | BA | POINT_ID arbitrary chosen.
CH | GRIES | 359 | 1970 | 70-2921BA | 19691011 | 19701012 | 46.436 | 8.3347 | 2921 | -130 |  |  |  | BA | POINT_ID arbitrary chosen.
CH | GRIES | 359 | 1970 | 70-3036BA | 19691011 | 19701012 | 46.4329 | 8.3203 | 3036 | 210 |  |  |  | BA | POINT_ID arbitrary chosen.
CH | GRIES | 359 | 1970 | 70-3067BA | 19691011 | 19701012 | 46.4295 | 8.3183 | 3067 | 220 |  |  |  | BA | POINT_ID arbitrary chosen.
CH | GRIES | 359 | 1970 | 70-3054BA | 19691011 | 19701012 | 46.4313 | 8.3169 | 3054 | 140 |  |  |  | BA | POINT_ID arbitrary chosen.
CH | GRIES | 359 | 1970 | 70-3060BA | 19691011 | 19701012 | 46.4313 | 8.3317 | 3060 | 930 |  |  |  | BA | POINT_ID arbitrary chosen.
CH | GRIES | 359 | 1970 | 70-3064BA | 19691011 | 19701012 | 46.4304 | 8.3148 | 3064 | 390 |  |  |  | BA | POINT_ID arbitrary chosen.
CH | GRIES | 359 | 1970 | 70-3070BA | 19691011 | 19701012 | 46.4344 | 8.3158 | 3070 | 310 |  |  |  | BA | POINT_ID arbitrary chosen.
CH | GRIES | 359 | 1970 | 70-3108BA | 19691011 | 19701012 | 46.428 | 8.3231 | 3108 | 190 |  |  |  | BA | POINT_ID arbitrary chosen.
CH | GRIES | 359 | 1970 | 70-3111BA | 19691011 | 19701012 | 46.4263 | 8.3197 | 3111 | 250 |  |  |  | BA | POINT_ID arbitrary chosen.
CH | GRIES | 359 | 1970 | 70-3115BA | 19691011 | 19701012 | 46.4297 | 8.3119 | 3115 | 390 |  |  |  | BA | POINT_ID arbitrary chosen.
CH | GRIES | 359 | 1970 | 70-3120BA | 19691011 | 19701012 | 46.4249 | 8.3203 | 3120 | 260 |  |  |  | BA | POINT_ID arbitrary chosen.
CH | GRIES | 359 | 1970 | 70-3122BA | 19691011 | 19701012 | 46.4263 | 8.3162 | 3122 | 550 |  |  |  | BA | POINT_ID arbitrary chosen.
CH | GRIES | 359 | 1970 | 70-2602BA | 19691011 | 19701012 | 46.4493 | 8.3494 | 2602 | -2230 |  |  |  | BA | POINT_ID arbitrary chosen.
CH | GRIES | 359 | 1970 | 70-3030BA | 19691011 | 19701012 | 46.4318 | 8.3254 | 3030 | 540 |  |  |  | BA | POINT_ID arbitrary chosen.
CH | GRIES | 359 | 1970 | 70-2613BA | 19691011 | 19701012 | 46.4493 | 8.3472 | 2613 | -1950 |  |  |  | BA | POINT_ID arbitrary chosen.
CH | GRIES | 359 | 1970 | 70-3081BA | 19691011 | 19701012 | 46.4362 | 8.3152 | 3081 | 90 |  |  |  | BA | POINT_ID arbitrary chosen.
CH | GRIES | 359 | 1970 | 70-2918BA | 19691011 | 19701012 | 46.4359 | 8.3356 | 2918 | -330 |  |  |  | BA | POINT_ID arbitrary chosen.
CH | GRIES | 359 | 1970 | 70-2603BA | 19691011 | 19701012 | 46.4524 | 8.3478 | 2603 | -1640 |  |  |  | BA | POINT_ID arbitrary chosen.
CH | GRIES | 359 | 1970 | 70-2605BA | 19691011 | 19701012 | 46.4513 | 8.3486 | 2605 | -1920 |  |  |  | BA | POINT_ID arbitrary chosen.
CH | GRIES | 359 | 1970 | 70-2606BA | 19691011 | 19701012 | 46.4512 | 8.3486 | 2606 | -2170 |  |  |  | BA | POINT_ID arbitrary chosen.
CH | GRIES | 359 | 1970 | 70-2608BA | 19691011 | 19701012 | 46.4507 | 8.3445 | 2608 | -1980 |  |  |  | BA | POINT_ID arbitrary chosen.
CH | GRIES | 359 | 1970 | 70-2619BA | 19691011 | 19701012 | 46.4498 | 8.3425 | 2619 | -1620 |  |  |  | BA | POINT_ID arbitrary chosen.
CH | GRIES | 359 | 1970 | 70-2622BA | 19691011 | 19701012 | 46.449 | 8.3447 | 2622 | -1580 |  |  |  | BA | POINT_ID arbitrary chosen.
CH | GRIES | 359 | 1970 | 70-2646BA | 19691011 | 19701012 | 46.4484 | 8.3393 | 2646 | -1300 |  |  |  | BA | POINT_ID arbitrary chosen.
CH | GRIES | 359 | 1970 | 70-2652BA | 19691011 | 19701012 | 46.4456 | 8.3434 | 2652 | -800 |  |  |  | BA | POINT_ID arbitrary chosen.
CH | GRIES | 359 | 1970 | 70-2657BA | 19691011 | 19701012 | 46.4459 | 8.3371 | 2657 | -760 |  |  |  | BA | POINT_ID arbitrary chosen.
CH | GRIES | 359 | 1970 | 70-2664BA | 19691011 | 19701012 | 46.4457 | 8.3409 | 2664 | -250 |  |  |  | BA | POINT_ID arbitrary chosen.
CH | GRIES | 359 | 1970 | 70-2892BA | 19691011 | 19701012 | 46.4402 | 8.334 | 2892 | 250 |  |  |  | BA | POINT_ID arbitrary chosen.
CH | GRIES | 359 | 1970 | 70-2916BA | 19691011 | 19701012 | 46.4408 | 8.3223 | 2916 | 220 |  |  |  | BA | POINT_ID arbitrary chosen.
CH | GRIES | 359 | 1970 | 70-2914BA | 19691011 | 19701012 | 46.4361 | 8.3388 | 2914 | -220 |  |  |  | BA | POINT_ID arbitrary chosen.
CH | GRIES | 359 | 1970 | 70-2607BA | 19691011 | 19701012 | 46.4474 | 8.3484 | 2607 | -2020 |  |  |  | BA | POINT_ID arbitrary chosen.
CH | GRIES | 359 | 1970 | 70-2696BA | 19691011 | 19701012 | 46.4456 | 8.3344 | 2696 | -910 |  |  |  | BA | POINT_ID arbitrary chosen.
CH | GRIES | 359 | 1970 | 70-2894BA | 19691011 | 19701012 | 46.4404 | 8.3299 | 2894 | -240 |  |  |  | BA | POINT_ID arbitrary chosen.
CH | GRIES | 359 | 1970 | 70-2892BA2 | 19691011 | 19701012 | 46.4372 | 8.3382 | 2892 | -870 |  |  |  | BA | POINT_ID arbitrary chosen.
CH | GRIES | 359 | 1970 | 70-2845BA1 | 19691011 | 19701012 | 46.4416 | 8.3337 | 2845 | -330 |  |  |  | BA | POINT_ID arbitrary chosen.
CH | GRIES | 359 | 1970 | 70-2828BA | 19691011 | 19701012 | 46.4423 | 8.3263 | 2828 | 220 |  |  |  | BA | POINT_ID arbitrary chosen.
CH | GRIES | 359 | 1970 | 70-2781BA | 19691011 | 19701012 | 46.4413 | 8.3451 | 2781 | -580 |  |  |  | BA | POINT_ID arbitrary chosen.
CH | GRIES | 359 | 1970 | 70-2791BA | 19691011 | 19701012 | 46.4401 | 8.3428 | 2791 | -280 |  |  |  | BA | POINT_ID arbitrary chosen.
CH | GRIES | 359 | 1970 | 70-2761BA | 19691011 | 19701012 | 46.4435 | 8.3302 | 2761 | 360 |  |  |  | BA | POINT_ID arbitrary chosen.
CH | GRIES | 359 | 1970 | 70-2699BA | 19691011 | 19701012 | 46.4458 | 8.3341 | 2699 | -950 |  |  |  | BA | POINT_ID arbitrary chosen.
CH | GRIES | 359 | 1971 | 71-2943BA | 19701012 | 19711009 | 46.4395 | 8.326 | 2943 | 170 |  |  |  | BA | POINT_ID arbitrary chosen.
CH | GRIES | 359 | 1971 | 71-2956BA | 19701012 | 19711009 | 46.4386 | 8.3269 | 2956 | -450 |  |  |  | BA | POINT_ID arbitrary chosen.
CH | GRIES | 359 | 1971 | 71-2828BA | 19701012 | 19711009 | 46.4423 | 8.3263 | 2828 | -720 |  |  |  | BA | POINT_ID arbitrary chosen.
CH | GRIES | 359 | 1971 | 71-2917BA | 19701012 | 19711009 | 46.4408 | 8.3223 | 2917 | -450 |  |  |  | BA | POINT_ID arbitrary chosen.
CH | GRIES | 359 | 1971 | 71-2965BA | 19701012 | 19711009 | 46.4375 | 8.3276 | 2965 | -630 |  |  |  | BA | POINT_ID arbitrary chosen.
CH | GRIES | 359 | 1971 | 71-2927BA | 19701012 | 19711009 | 46.4388 | 8.3318 | 2927 | -1230 |  |  |  | BA | POINT_ID arbitrary chosen.
CH | GRIES | 359 | 1971 | 71-2922BA | 19701012 | 19711009 | 46.436 | 8.3347 | 2922 | -460 |  |  |  | BA | POINT_ID arbitrary chosen.
CH | GRIES | 359 | 1971 | 71-2919BA | 19701012 | 19711009 | 46.4359 | 8.3356 | 2919 | -480 |  |  |  | BA | POINT_ID arbitrary chosen.
CH | GRIES | 359 | 1971 | 71-2935BA | 19701012 | 19711009 | 46.4376 | 8.3317 | 2935 | -900 |  |  |  | BA | POINT_ID arbitrary chosen.
CH | GRIES | 359 | 1971 | 71-2914BA | 19701012 | 19711009 | 46.4361 | 8.3388 | 2914 | -450 |  |  |  | BA | POINT_ID arbitrary chosen.
CH | GRIES | 359 | 1971 | 71-2895BA | 19701012 | 19711009 | 46.4404 | 8.3299 | 2895 | -100 |  |  |  | BA | POINT_ID arbitrary chosen.
CH | GRIES | 359 | 1971 | 71-2892BA2 | 19701012 | 19711009 | 46.4402 | 8.334 | 2892 | -700 |  |  |  | BA | POINT_ID arbitrary chosen.
CH | GRIES | 359 | 1971 | 71-2845BA | 19701012 | 19711009 | 46.4416 | 8.3337 | 2845 | -790 |  |  |  | BA | POINT_ID arbitrary chosen.
CH | GRIES | 359 | 1971 | 71-2813BA | 19701012 | 19711009 | 46.4393 | 8.3421 | 2813 | -1350 |  |  |  | BA | POINT_ID arbitrary chosen.
CH | GRIES | 359 | 1971 | 71-2991BA | 19701012 | 19711009 | 46.4341 | 8.3288 | 2991 | -180 |  |  |  | BA | POINT_ID arbitrary chosen.
CH | GRIES | 359 | 1971 | 71-3108BA | 19701012 | 19711009 | 46.428 | 8.3231 | 3108 | 280 |  |  |  | BA | POINT_ID arbitrary chosen.
CH | GRIES | 359 | 1971 | 71-2792BA | 19701012 | 19711009 | 46.4401 | 8.3428 | 2792 | -1080 |  |  |  | BA | POINT_ID arbitrary chosen.
CH | GRIES | 359 | 1971 | 71-2781BA | 19701012 | 19711009 | 46.4413 | 8.3451 | 2781 | -470 |  |  |  | BA | POINT_ID arbitrary chosen.
CH | GRIES | 359 | 1971 | 71-2892BA1 | 19701012 | 19711009 | 46.4372 | 8.3382 | 2892 | 270 |  |  |  | BA | POINT_ID arbitrary chosen.
CH | GRIES | 359 | 1971 | 71-3060BA | 19701012 | 19711009 | 46.4313 | 8.3317 | 3060 | 50 |  |  |  | BA | POINT_ID arbitrary chosen.
CH | GRIES | 359 | 1971 | 71-2613BA | 19701012 | 19711009 | 46.4493 | 8.3472 | 2613 | -2230 |  |  |  | BA | POINT_ID arbitrary chosen.
CH | GRIES | 359 | 1971 | 71-2762BA | 19701012 | 19711009 | 46.4435 | 8.3302 | 2762 | -1290 |  |  |  | BA | POINT_ID arbitrary chosen.
CH | GRIES | 359 | 1971 | 71-3122BA | 19701012 | 19711009 | 46.4263 | 8.3162 | 3122 | 200 |  |  |  | BA | POINT_ID arbitrary chosen.
CH | GRIES | 359 | 1971 | 71-3120BA | 19701012 | 19711009 | 46.4249 | 8.3203 | 3120 | -90 |  |  |  | BA | POINT_ID arbitrary chosen.
CH | GRIES | 359 | 1971 | 71-3115BA | 19701012 | 19711009 | 46.4297 | 8.3119 | 3115 | 120 |  |  |  | BA | POINT_ID arbitrary chosen.
CH | GRIES | 359 | 1971 | 71-3112BA | 19701012 | 19711009 | 46.4263 | 8.3197 | 3112 | 150 |  |  |  | BA | POINT_ID arbitrary chosen.
CH | GRIES | 359 | 1971 | 71-3081BA | 19701012 | 19711009 | 46.4362 | 8.3152 | 3081 | -1380 |  |  |  | BA | POINT_ID arbitrary chosen.
CH | GRIES | 359 | 1971 | 71-3070BA | 19701012 | 19711009 | 46.4344 | 8.3158 | 3070 | -270 |  |  |  | BA | POINT_ID arbitrary chosen.
CH | GRIES | 359 | 1971 | 71-3064BA | 19701012 | 19711009 | 46.4304 | 8.3148 | 3064 | 80 |  |  |  | BA | POINT_ID arbitrary chosen.
CH | GRIES | 359 | 1971 | 71-2992BA | 19701012 | 19711009 | 46.4333 | 8.3364 | 2992 | -420 |  |  |  | BA | POINT_ID arbitrary chosen.
CH | GRIES | 359 | 1971 | 71-3054BA | 19701012 | 19711009 | 46.4313 | 8.3169 | 3054 | 20 |  |  |  | BA | POINT_ID arbitrary chosen.
CH | GRIES | 359 | 1971 | 71-3045BA | 19701012 | 19711009 | 46.4373 | 8.3193 | 3045 | -850 |  |  |  | BA | POINT_ID arbitrary chosen.
CH | GRIES | 359 | 1971 | 71-3036BA | 19701012 | 19711009 | 46.4329 | 8.3203 | 3036 | -90 |  |  |  | BA | POINT_ID arbitrary chosen.
CH | GRIES | 359 | 1971 | 71-3030BA | 19701012 | 19711009 | 46.4318 | 8.3254 | 3030 | -180 |  |  |  | BA | POINT_ID arbitrary chosen.
CH | GRIES | 359 | 1971 | 71-3018BA | 19701012 | 19711009 | 46.4357 | 8.3219 | 3018 | -270 |  |  |  | BA | POINT_ID arbitrary chosen.
CH | GRIES | 359 | 1971 | 71-3015BA | 19701012 | 19711009 | 46.4345 | 8.3232 | 3015 | -270 |  |  |  | BA | POINT_ID arbitrary chosen.
CH | GRIES | 359 | 1971 | 71-2998BA | 19701012 | 19711009 | 46.4329 | 8.3327 | 2998 | -280 |  |  |  | BA | POINT_ID arbitrary chosen.
CH | GRIES | 359 | 1971 | 71-3067BA | 19701012 | 19711009 | 46.4295 | 8.3183 | 3067 | -10 |  |  |  | BA | POINT_ID arbitrary chosen.
CH | GRIES | 359 | 1971 | 71-2443BA | 19701012 | 19711009 | 46.4552 | 8.3625 | 2443 | -2740 |  |  |  | BA | POINT_ID arbitrary chosen.
CH | GRIES | 359 | 1971 | 71-2539BA | 19701012 | 19711009 | 46.4499 | 8.3573 | 2539 | -2490 |  |  |  | BA | POINT_ID arbitrary chosen.
CH | GRIES | 359 | 1971 | 71-2533BA | 19701012 | 19711009 | 46.4515 | 8.3576 | 2533 | -2330 |  |  |  | BA | POINT_ID arbitrary chosen.
CH | GRIES | 359 | 1971 | 71-2519BA | 19701012 | 19711009 | 46.455 | 8.3576 | 2519 | -3010 |  |  |  | BA | POINT_ID arbitrary chosen.
CH | GRIES | 359 | 1971 | 71-2482BA | 19701012 | 19711009 | 46.4537 | 8.3608 | 2482 | -2080 |  |  |  | BA | POINT_ID arbitrary chosen.
CH | GRIES | 359 | 1971 | 71-2476BA | 19701012 | 19711009 | 46.454 | 8.361 | 2476 | -2230 |  |  |  | BA | POINT_ID arbitrary chosen.
CH | GRIES | 359 | 1971 | 71-2471BA | 19701012 | 19711009 | 46.4554 | 8.36 | 2471 | -3290 |  |  |  | BA | POINT_ID arbitrary chosen.
CH | GRIES | 359 | 1971 | 71-2469BA | 19701012 | 19711009 | 46.4534 | 8.3625 | 2469 | -3100 |  |  |  | BA | POINT_ID arbitrary chosen.
CH | GRIES | 359 | 1971 | 71-2543BA | 19701012 | 19711009 | 46.4537 | 8.3563 | 2543 | -2810 |  |  |  | BA | POINT_ID arbitrary chosen.
CH | GRIES | 359 | 1971 | 71-2458BA | 19701012 | 19711009 | 46.4553 | 8.361 | 2458 | -3490 |  |  |  | BA | POINT_ID arbitrary chosen.
CH | GRIES | 359 | 1971 | 71-2423BA | 19701012 | 19711009 | 46.4562 | 8.3626 | 2423 | -3050 |  |  |  | BA | POINT_ID arbitrary chosen.
CH | GRIES | 359 | 1971 | 71-2441BA | 19701012 | 19711009 | 46.4559 | 8.3612 | 2441 | -2680 |  |  |  | BA | POINT_ID arbitrary chosen.
CH | GRIES | 359 | 1971 | 71-2440BA | 19701012 | 19711009 | 46.455 | 8.3628 | 2440 | -3690 |  |  |  | BA | POINT_ID arbitrary chosen.
CH | GRIES | 359 | 1971 | 71-2427BA | 19701012 | 19711009 | 46.4544 | 8.3647 | 2427 | -3100 |  |  |  | BA | POINT_ID arbitrary chosen.
CH | GRIES | 359 | 1971 | 71-2425BA | 19701012 | 19711009 | 46.4551 | 8.3641 | 2425 | -3690 |  |  |  | BA | POINT_ID arbitrary chosen.
CH | GRIES | 359 | 1971 | 71-2424BA | 19701012 | 19711009 | 46.4555 | 8.3636 | 2424 | -3710 |  |  |  | BA | POINT_ID arbitrary chosen.
CH | GRIES | 359 | 1971 | 71-2699BA | 19701012 | 19711009 | 46.4458 | 8.3341 | 2699 | -1710 |  |  |  | BA | POINT_ID arbitrary chosen.
CH | GRIES | 359 | 1971 | 71-2418BA | 19701012 | 19711009 | 46.4546 | 8.3652 | 2418 | -3590 |  |  |  | BA | POINT_ID arbitrary chosen.
CH | GRIES | 359 | 1971 | 71-2621BA | 19701012 | 19711009 | 46.449 | 8.3447 | 2621 | -2250 |  |  |  | BA | POINT_ID arbitrary chosen.
CH | GRIES | 359 | 1971 | 71-2459BA | 19701012 | 19711009 | 46.4526 | 8.3627 | 2459 | -3600 |  |  |  | BA | POINT_ID arbitrary chosen.
CH | GRIES | 359 | 1971 | 71-2664BA | 19701012 | 19711009 | 46.4457 | 8.3409 | 2664 | -1450 |  |  |  | BA | POINT_ID arbitrary chosen.
CH | GRIES | 359 | 1971 | 71-2417BA | 19701012 | 19711009 | 46.4548 | 8.365 | 2417 | -3460 |  |  |  | BA | POINT_ID arbitrary chosen.
CH | GRIES | 359 | 1971 | 71-2555BA | 19701012 | 19711009 | 46.4522 | 8.3553 | 2555 | -2890 |  |  |  | BA | POINT_ID arbitrary chosen.
CH | GRIES | 359 | 1971 | 71-2695BA | 19701012 | 19711009 | 46.4456 | 8.3344 | 2695 | -1910 |  |  |  | BA | POINT_ID arbitrary chosen.
CH | GRIES | 359 | 1971 | 71-2657BA | 19701012 | 19711009 | 46.4459 | 8.3371 | 2657 | -1850 |  |  |  | BA | POINT_ID arbitrary chosen.
CH | GRIES | 359 | 1971 | 71-2651BA | 19701012 | 19711009 | 46.4456 | 8.3434 | 2651 | -1590 |  |  |  | BA | POINT_ID arbitrary chosen.
CH | GRIES | 359 | 1971 | 71-2646BA | 19701012 | 19711009 | 46.4484 | 8.3393 | 2646 | -2740 |  |  |  | BA | POINT_ID arbitrary chosen.
CH | GRIES | 359 | 1971 | 71-2619BA | 19701012 | 19711009 | 46.4498 | 8.3425 | 2619 | -2180 |  |  |  | BA | POINT_ID arbitrary chosen.
CH | GRIES | 359 | 1971 | 71-2608BA | 19701012 | 19711009 | 46.4507 | 8.3445 | 2608 | -2320 |  |  |  | BA | POINT_ID arbitrary chosen.
CH | GRIES | 359 | 1971 | 71-2599BA | 19701012 | 19711009 | 46.4495 | 8.3503 | 2599 | -2150 |  |  |  | BA | POINT_ID arbitrary chosen.
CH | GRIES | 359 | 1971 | 71-2561BA | 19701012 | 19711009 | 46.4502 | 8.3548 | 2561 | -2340 |  |  |  | BA | POINT_ID arbitrary chosen.
CH | GRIES | 359 | 1971 | 71-2606BA2 | 19701012 | 19711009 | 46.4474 | 8.3484 | 2606 | -2330 |  |  |  | BA | POINT_ID arbitrary chosen.
CH | GRIES | 359 | 1971 | 71-2566BA | 19701012 | 19711009 | 46.4536 | 8.3532 | 2566 | -2070 |  |  |  | BA | POINT_ID arbitrary chosen.
CH | GRIES | 359 | 1971 | 71-2588BA | 19701012 | 19711009 | 46.4483 | 8.3523 | 2588 | -2620 |  |  |  | BA | POINT_ID arbitrary chosen.
CH | GRIES | 359 | 1971 | 71-2602BA | 19701012 | 19711009 | 46.4493 | 8.3494 | 2602 | -2100 |  |  |  | BA | POINT_ID arbitrary chosen.
CH | GRIES | 359 | 1971 | 71-2603BA | 19701012 | 19711009 | 46.4524 | 8.3478 | 2603 | -2300 |  |  |  | BA | POINT_ID arbitrary chosen.
CH | GRIES | 359 | 1971 | 71-2605BA | 19701012 | 19711009 | 46.4513 | 8.3486 | 2605 | -2180 |  |  |  | BA | POINT_ID arbitrary chosen.
CH | GRIES | 359 | 1971 | 71-2606BA1 | 19701012 | 19711009 | 46.4512 | 8.3486 | 2606 | -2030 |  |  |  | BA | POINT_ID arbitrary chosen.
CH | GRIES | 359 | 1972 | 72-2829BA | 19711009 | 19721009 | 46.4423 | 8.3263 | 2829 | 510 |  |  |  | BA | POINT_ID arbitrary chosen.
CH | GRIES | 359 | 1972 | 72-2957BA | 19711009 | 19721009 | 46.4386 | 8.3269 | 2957 | 380 |  |  |  | BA | POINT_ID arbitrary chosen.
CH | GRIES | 359 | 1972 | 72-2927BA | 19711009 | 19721009 | 46.4388 | 8.3318 | 2927 | 480 |  |  |  | BA | POINT_ID arbitrary chosen.
CH | GRIES | 359 | 1972 | 72-2919BA | 19711009 | 19721009 | 46.4359 | 8.3356 | 2919 | 600 |  |  |  | BA | POINT_ID arbitrary chosen.
CH | GRIES | 359 | 1972 | 72-2965BA | 19711009 | 19721009 | 46.4375 | 8.3276 | 2965 | 650 |  |  |  | BA | POINT_ID arbitrary chosen.
CH | GRIES | 359 | 1972 | 72-2917BA | 19711009 | 19721009 | 46.4408 | 8.3223 | 2917 | 820 |  |  |  | BA | POINT_ID arbitrary chosen.
CH | GRIES | 359 | 1972 | 72-2914BA | 19711009 | 19721009 | 46.4361 | 8.3388 | 2914 | 850 |  |  |  | BA | POINT_ID arbitrary chosen.
CH | GRIES | 359 | 1972 | 72-2943BA | 19711009 | 19721009 | 46.4395 | 8.326 | 2943 | 1130 |  |  |  | BA | POINT_ID arbitrary chosen.
CH | GRIES | 359 | 1972 | 72-2895BA | 19711009 | 19721009 | 46.4404 | 8.3299 | 2895 | 720 |  |  |  | BA | POINT_ID arbitrary chosen.
CH | GRIES | 359 | 1972 | 72-2893BA | 19711009 | 19721009 | 46.4372 | 8.3382 | 2893 | 600 |  |  |  | BA | POINT_ID arbitrary chosen.
CH | GRIES | 359 | 1972 | 72-2807BA | 19711009 | 19721009 | 46.4416 | 8.3385 | 2807 | 550 |  |  |  | BA | POINT_ID arbitrary chosen.
CH | GRIES | 359 | 1972 | 72-2846BA | 19711009 | 19721009 | 46.4416 | 8.3337 | 2846 | 440 |  |  |  | BA | POINT_ID arbitrary chosen.
CH | GRIES | 359 | 1972 | 72-2813BA | 19711009 | 19721009 | 46.4393 | 8.3421 | 2813 | 300 |  |  |  | BA | POINT_ID arbitrary chosen.
CH | GRIES | 359 | 1972 | 72-2991BA | 19711009 | 19721009 | 46.4341 | 8.3288 | 2991 | 940 |  |  |  | BA | POINT_ID arbitrary chosen.
CH | GRIES | 359 | 1972 | 72-3067BA | 19711009 | 19721009 | 46.4295 | 8.3183 | 3067 | 1140 |  |  |  | BA | POINT_ID arbitrary chosen.
CH | GRIES | 359 | 1972 | 72-2792BA | 19711009 | 19721009 | 46.4401 | 8.3428 | 2792 | 560 |  |  |  | BA | POINT_ID arbitrary chosen.
CH | GRIES | 359 | 1972 | 72-2782BA | 19711009 | 19721009 | 46.4413 | 8.3451 | 2782 | 50 |  |  |  | BA | POINT_ID arbitrary chosen.
CH | GRIES | 359 | 1972 | 72-2892BA | 19711009 | 19721009 | 46.4402 | 8.334 | 2892 | 650 |  |  |  | BA | POINT_ID arbitrary chosen.
CH | GRIES | 359 | 1972 | 72-3065BA | 19711009 | 19721009 | 46.4304 | 8.3148 | 3065 | 1150 |  |  |  | BA | POINT_ID arbitrary chosen.
CH | GRIES | 359 | 1972 | 72-2922BA | 19711009 | 19721009 | 46.436 | 8.3347 | 2922 | 600 |  |  |  | BA | POINT_ID arbitrary chosen.
CH | GRIES | 359 | 1972 | 72-2762BA | 19711009 | 19721009 | 46.4435 | 8.3302 | 2762 | 100 |  |  |  | BA | POINT_ID arbitrary chosen.
CH | GRIES | 359 | 1972 | 72-3122BA | 19711009 | 19721009 | 46.4263 | 8.3162 | 3122 | 1110 |  |  |  | BA | POINT_ID arbitrary chosen.
CH | GRIES | 359 | 1972 | 72-3121BA | 19711009 | 19721009 | 46.4249 | 8.3203 | 3121 | 900 |  |  |  | BA | POINT_ID arbitrary chosen.
CH | GRIES | 359 | 1972 | 72-3115BA | 19711009 | 19721009 | 46.4297 | 8.3119 | 3115 | 1170 |  |  |  | BA | POINT_ID arbitrary chosen.
CH | GRIES | 359 | 1972 | 72-3112BA | 19711009 | 19721009 | 46.4263 | 8.3197 | 3112 | 1090 |  |  |  | BA | POINT_ID arbitrary chosen.
CH | GRIES | 359 | 1972 | 72-3109BA | 19711009 | 19721009 | 46.428 | 8.3231 | 3109 | 1090 |  |  |  | BA | POINT_ID arbitrary chosen.
CH | GRIES | 359 | 1972 | 72-3060BA | 19711009 | 19721009 | 46.4313 | 8.3317 | 3060 | 1330 |  |  |  | BA | POINT_ID arbitrary chosen.
CH | GRIES | 359 | 1972 | 72-3070BA | 19711009 | 19721009 | 46.4344 | 8.3158 | 3070 | 810 |  |  |  | BA | POINT_ID arbitrary chosen.
CH | GRIES | 359 | 1972 | 72-2993BA | 19711009 | 19721009 | 46.4333 | 8.3364 | 2993 | 1010 |  |  |  | BA | POINT_ID arbitrary chosen.
CH | GRIES | 359 | 1972 | 72-3055BA | 19711009 | 19721009 | 46.4313 | 8.3169 | 3055 | 1340 |  |  |  | BA | POINT_ID arbitrary chosen.
CH | GRIES | 359 | 1972 | 72-3045BA | 19711009 | 19721009 | 46.4373 | 8.3193 | 3045 | 690 |  |  |  | BA | POINT_ID arbitrary chosen.
CH | GRIES | 359 | 1972 | 72-3037BA | 19711009 | 19721009 | 46.4329 | 8.3203 | 3037 | 970 |  |  |  | BA | POINT_ID arbitrary chosen.
CH | GRIES | 359 | 1972 | 72-3031BA | 19711009 | 19721009 | 46.4318 | 8.3254 | 3031 | 1080 |  |  |  | BA | POINT_ID arbitrary chosen.
CH | GRIES | 359 | 1972 | 72-3018BA | 19711009 | 19721009 | 46.4357 | 8.3219 | 3018 | 950 |  |  |  | BA | POINT_ID arbitrary chosen.
CH | GRIES | 359 | 1972 | 72-3015BA | 19711009 | 19721009 | 46.4345 | 8.3232 | 3015 | 900 |  |  |  | BA | POINT_ID arbitrary chosen.
CH | GRIES | 359 | 1972 | 72-2998BA | 19711009 | 19721009 | 46.4329 | 8.3327 | 2998 | 1000 |  |  |  | BA | POINT_ID arbitrary chosen.
CH | GRIES | 359 | 1972 | 72-3081BA | 19711009 | 19721009 | 46.4362 | 8.3152 | 3081 | 890 |  |  |  | BA | POINT_ID arbitrary chosen.
CH | GRIES | 359 | 1972 | 72-2440BA | 19711009 | 19721009 | 46.4559 | 8.3612 | 2440 | -1880 |  |  |  | BA | POINT_ID arbitrary chosen.
CH | GRIES | 359 | 1972 | 72-2539BA | 19711009 | 19721009 | 46.4499 | 8.3573 | 2539 | -490 |  |  |  | BA | POINT_ID arbitrary chosen.
CH | GRIES | 359 | 1972 | 72-2532BA | 19711009 | 19721009 | 46.4515 | 8.3576 | 2532 | -290 |  |  |  | BA | POINT_ID arbitrary chosen.
CH | GRIES | 359 | 1972 | 72-2519BA | 19711009 | 19721009 | 46.455 | 8.3576 | 2519 | -490 |  |  |  | BA | POINT_ID arbitrary chosen.
CH | GRIES | 359 | 1972 | 72-2481BA | 19711009 | 19721009 | 46.4537 | 8.3608 | 2481 | -340 |  |  |  | BA | POINT_ID arbitrary chosen.
CH | GRIES | 359 | 1972 | 72-2475BA | 19711009 | 19721009 | 46.454 | 8.361 | 2475 | -450 |  |  |  | BA | POINT_ID arbitrary chosen.
CH | GRIES | 359 | 1972 | 72-2470BA | 19711009 | 19721009 | 46.4554 | 8.36 | 2470 | -1150 |  |  |  | BA | POINT_ID arbitrary chosen.
CH | GRIES | 359 | 1972 | 72-2468BA | 19711009 | 19721009 | 46.4534 | 8.3625 | 2468 | -990 |  |  |  | BA | POINT_ID arbitrary chosen.
CH | GRIES | 359 | 1972 | 72-2458BA | 19711009 | 19721009 | 46.4526 | 8.3627 | 2458 | -930 |  |  |  | BA | POINT_ID arbitrary chosen.
CH | GRIES | 359 | 1972 | 72-2543BA | 19711009 | 19721009 | 46.4537 | 8.3563 | 2543 | -620 |  |  |  | BA | POINT_ID arbitrary chosen.
CH | GRIES | 359 | 1972 | 72-2442BA | 19711009 | 19721009 | 46.4552 | 8.3625 | 2442 | -720 |  |  |  | BA | POINT_ID arbitrary chosen.
CH | GRIES | 359 | 1972 | 72-2421BA1 | 19711009 | 19721009 | 46.4562 | 8.3626 | 2421 | -1380 |  |  |  | BA | POINT_ID arbitrary chosen.
CH | GRIES | 359 | 1972 | 72-2438BA | 19711009 | 19721009 | 46.455 | 8.3628 | 2438 | -3550 |  |  |  | BA | POINT_ID arbitrary chosen.
CH | GRIES | 359 | 1972 | 72-2423BA | 19711009 | 19721009 | 46.4551 | 8.3641 | 2423 | -1940 |  |  |  | BA | POINT_ID arbitrary chosen.
CH | GRIES | 359 | 1972 | 72-2421BA2 | 19711009 | 19721009 | 46.4555 | 8.3636 | 2421 | -1740 |  |  |  | BA | POINT_ID arbitrary chosen.
CH | GRIES | 359 | 1972 | 72-2416BA | 19711009 | 19721009 | 46.4546 | 8.3652 | 2416 | -1790 |  |  |  | BA | POINT_ID arbitrary chosen.
CH | GRIES | 359 | 1972 | 72-2936BA | 19711009 | 19721009 | 46.4376 | 8.3317 | 2936 | 630 |  |  |  | BA | POINT_ID arbitrary chosen.
CH | GRIES | 359 | 1972 | 72-2698BA | 19711009 | 19721009 | 46.4458 | 8.3341 | 2698 | -920 |  |  |  | BA | POINT_ID arbitrary chosen.
CH | GRIES | 359 | 1972 | 72-2425BA | 19711009 | 19721009 | 46.4544 | 8.3647 | 2425 | -1050 |  |  |  | BA | POINT_ID arbitrary chosen.
CH | GRIES | 359 | 1972 | 72-2415BA | 19711009 | 19721009 | 46.4548 | 8.365 | 2415 | -1790 |  |  |  | BA | POINT_ID arbitrary chosen.
CH | GRIES | 359 | 1972 | 72-2457BA | 19711009 | 19721009 | 46.4553 | 8.361 | 2457 | -1720 |  |  |  | BA | POINT_ID arbitrary chosen.
CH | GRIES | 359 | 1972 | 72-2606BA2 | 19711009 | 19721009 | 46.4474 | 8.3484 | 2606 | -220 |  |  |  | BA | POINT_ID arbitrary chosen.
CH | GRIES | 359 | 1972 | 72-2555BA | 19711009 | 19721009 | 46.4522 | 8.3553 | 2555 | -480 |  |  |  | BA | POINT_ID arbitrary chosen.
CH | GRIES | 359 | 1972 | 72-2695BA | 19711009 | 19721009 | 46.4456 | 8.3344 | 2695 | -310 |  |  |  | BA | POINT_ID arbitrary chosen.
CH | GRIES | 359 | 1972 | 72-2651BA | 19711009 | 19721009 | 46.4456 | 8.3434 | 2651 | 40 |  |  |  | BA | POINT_ID arbitrary chosen.
CH | GRIES | 359 | 1972 | 72-2663BA | 19711009 | 19721009 | 46.4457 | 8.3409 | 2663 | 120 |  |  |  | BA | POINT_ID arbitrary chosen.
CH | GRIES | 359 | 1972 | 72-2621BA | 19711009 | 19721009 | 46.449 | 8.3447 | 2621 | -210 |  |  |  | BA | POINT_ID arbitrary chosen.
CH | GRIES | 359 | 1972 | 72-2619BA | 19711009 | 19721009 | 46.4498 | 8.3425 | 2619 | -440 |  |  |  | BA | POINT_ID arbitrary chosen.
CH | GRIES | 359 | 1972 | 72-2607BA | 19711009 | 19721009 | 46.4507 | 8.3445 | 2607 | -230 |  |  |  | BA | POINT_ID arbitrary chosen.
CH | GRIES | 359 | 1972 | 72-2646BA | 19711009 | 19721009 | 46.4484 | 8.3393 | 2646 | -740 |  |  |  | BA | POINT_ID arbitrary chosen.
CH | GRIES | 359 | 1972 | 72-2606BA1 | 19711009 | 19721009 | 46.4512 | 8.3486 | 2606 | -960 |  |  |  | BA | POINT_ID arbitrary chosen.
CH | GRIES | 359 | 1972 | 72-2605BA | 19711009 | 19721009 | 46.4513 | 8.3486 | 2605 | -210 |  |  |  | BA | POINT_ID arbitrary chosen.
CH | GRIES | 359 | 1972 | 72-2603BA | 19711009 | 19721009 | 46.4524 | 8.3478 | 2603 | -710 |  |  |  | BA | POINT_ID arbitrary chosen.
CH | GRIES | 359 | 1972 | 72-2656BA | 19711009 | 19721009 | 46.4459 | 8.3371 | 2656 | -40 |  |  |  | BA | POINT_ID arbitrary chosen.
CH | GRIES | 359 | 1972 | 72-2602BA | 19711009 | 19721009 | 46.4493 | 8.3494 | 2602 | -640 |  |  |  | BA | POINT_ID arbitrary chosen.
CH | GRIES | 359 | 1972 | 72-2599BA | 19711009 | 19721009 | 46.4495 | 8.3503 | 2599 | -520 |  |  |  | BA | POINT_ID arbitrary chosen.
CH | GRIES | 359 | 1972 | 72-2588BA | 19711009 | 19721009 | 46.4483 | 8.3523 | 2588 | -910 |  |  |  | BA | POINT_ID arbitrary chosen.
CH | GRIES | 359 | 1972 | 72-2566BA | 19711009 | 19721009 | 46.4536 | 8.3532 | 2566 | -400 |  |  |  | BA | POINT_ID arbitrary chosen.
CH | GRIES | 359 | 1972 | 72-2561BA | 19711009 | 19721009 | 46.4502 | 8.3548 | 2561 | -690 |  |  |  | BA | POINT_ID arbitrary chosen.
CH | GRIES | 359 | 1972 | 72-2612BA | 19711009 | 19721009 | 46.4493 | 8.3472 | 2612 | -540 |  |  |  | BA | POINT_ID arbitrary chosen.
CH | GRIES | 359 | 1973 | 73-2918BA | 19721009 | 19731007 | 46.4408 | 8.3223 | 2918 | -60 |  |  |  | BA | POINT_ID arbitrary chosen.
CH | GRIES | 359 | 1973 | 73-2957BA | 19721009 | 19731007 | 46.4386 | 8.3269 | 2957 | -830 |  |  |  | BA | POINT_ID arbitrary chosen.
CH | GRIES | 359 | 1973 | 73-2936BA | 19721009 | 19731007 | 46.4376 | 8.3317 | 2936 | -590 |  |  |  | BA | POINT_ID arbitrary chosen.
CH | GRIES | 359 | 1973 | 73-2927BA | 19721009 | 19731007 | 46.4388 | 8.3318 | 2927 | -1030 |  |  |  | BA | POINT_ID arbitrary chosen.
CH | GRIES | 359 | 1973 | 73-2922BA | 19721009 | 19731007 | 46.436 | 8.3347 | 2922 | -460 |  |  |  | BA | POINT_ID arbitrary chosen.
CH | GRIES | 359 | 1973 | 73-2919BA | 19721009 | 19731007 | 46.4359 | 8.3356 | 2919 | -420 |  |  |  | BA | POINT_ID arbitrary chosen.
CH | GRIES | 359 | 1973 | 73-2915BA | 19721009 | 19731007 | 46.4361 | 8.3388 | 2915 | -340 |  |  |  | BA | POINT_ID arbitrary chosen.
CH | GRIES | 359 | 1973 | 73-2895BA | 19721009 | 19731007 | 46.4404 | 8.3299 | 2895 | -10 |  |  |  | BA | POINT_ID arbitrary chosen.
CH | GRIES | 359 | 1973 | 73-2893BA2 | 19721009 | 19731007 | 46.4402 | 8.334 | 2893 | -100 |  |  |  | BA | POINT_ID arbitrary chosen.
CH | GRIES | 359 | 1973 | 73-2893BA1 | 19721009 | 19731007 | 46.4372 | 8.3382 | 2893 | -470 |  |  |  | BA | POINT_ID arbitrary chosen.
CH | GRIES | 359 | 1973 | 73-2846BA | 19721009 | 19731007 | 46.4416 | 8.3337 | 2846 | -1360 |  |  |  | BA | POINT_ID arbitrary chosen.
CH | GRIES | 359 | 1973 | 73-2813BA | 19721009 | 19731007 | 46.4393 | 8.3421 | 2813 | -1170 |  |  |  | BA | POINT_ID arbitrary chosen.
CH | GRIES | 359 | 1973 | 73-3046BA | 19721009 | 19731007 | 46.4373 | 8.3193 | 3046 | -280 |  |  |  | BA | POINT_ID arbitrary chosen.
CH | GRIES | 359 | 1973 | 73-2806BA | 19721009 | 19731007 | 46.4416 | 8.3385 | 2806 | -1080 |  |  |  | BA | POINT_ID arbitrary chosen.
CH | GRIES | 359 | 1973 | 73-2792BA | 19721009 | 19731007 | 46.4401 | 8.3428 | 2792 | -890 |  |  |  | BA | POINT_ID arbitrary chosen.
CH | GRIES | 359 | 1973 | 73-2782BA | 19721009 | 19731007 | 46.4413 | 8.3451 | 2782 | -490 |  |  |  | BA | POINT_ID arbitrary chosen.
CH | GRIES | 359 | 1973 | 73-2829BA | 19721009 | 19731007 | 46.4423 | 8.3263 | 2829 | -1030 |  |  |  | BA | POINT_ID arbitrary chosen.
CH | GRIES | 359 | 1973 | 73-3065BA | 19721009 | 19731007 | 46.4304 | 8.3148 | 3065 | 130 |  |  |  | BA | POINT_ID arbitrary chosen.
CH | GRIES | 359 | 1973 | 73-3121BA | 19721009 | 19731007 | 46.4249 | 8.3203 | 3121 | -340 |  |  |  | BA | POINT_ID arbitrary chosen.
CH | GRIES | 359 | 1973 | 73-3122BA | 19721009 | 19731007 | 46.4263 | 8.3162 | 3122 | 220 |  |  |  | BA | POINT_ID arbitrary chosen.
CH | GRIES | 359 | 1973 | 73-2943BA | 19721009 | 19731007 | 46.4395 | 8.326 | 2943 | 10 |  |  |  | BA | POINT_ID arbitrary chosen.
CH | GRIES | 359 | 1973 | 73-2762BA | 19721009 | 19731007 | 46.4435 | 8.3302 | 2762 | -900 |  |  |  | BA | POINT_ID arbitrary chosen.
CH | GRIES | 359 | 1973 | 73-3112BA | 19721009 | 19731007 | 46.4263 | 8.3197 | 3112 | -120 |  |  |  | BA | POINT_ID arbitrary chosen.
CH | GRIES | 359 | 1973 | 73-3109BA | 19721009 | 19731007 | 46.428 | 8.3231 | 3109 | -380 |  |  |  | BA | POINT_ID arbitrary chosen.
CH | GRIES | 359 | 1973 | 73-3081BA | 19721009 | 19731007 | 46.4362 | 8.3152 | 3081 | -240 |  |  |  | BA | POINT_ID arbitrary chosen.
CH | GRIES | 359 | 1973 | 73-3031BA | 19721009 | 19731007 | 46.4318 | 8.3254 | 3031 | -30 |  |  |  | BA | POINT_ID arbitrary chosen.
CH | GRIES | 359 | 1973 | 73-3068BA | 19721009 | 19731007 | 46.4295 | 8.3183 | 3068 | 230 |  |  |  | BA | POINT_ID arbitrary chosen.
CH | GRIES | 359 | 1973 | 73-2991BA | 19721009 | 19731007 | 46.4341 | 8.3288 | 2991 | 190 |  |  |  | BA | POINT_ID arbitrary chosen.
CH | GRIES | 359 | 1973 | 73-3060BA | 19721009 | 19731007 | 46.4313 | 8.3317 | 3060 | -740 |  |  |  | BA | POINT_ID arbitrary chosen.
CH | GRIES | 359 | 1973 | 73-3055BA | 19721009 | 19731007 | 46.4313 | 8.3169 | 3055 | -10 |  |  |  | BA | POINT_ID arbitrary chosen.
CH | GRIES | 359 | 1973 | 73-3037BA | 19721009 | 19731007 | 46.4329 | 8.3203 | 3037 | -40 |  |  |  | BA | POINT_ID arbitrary chosen.
CH | GRIES | 359 | 1973 | 73-3115BA | 19721009 | 19731007 | 46.4297 | 8.3119 | 3115 | 20 |  |  |  | BA | POINT_ID arbitrary chosen.
CH | GRIES | 359 | 1973 | 73-3018BA | 19721009 | 19731007 | 46.4357 | 8.3219 | 3018 | -100 |  |  |  | BA | POINT_ID arbitrary chosen.
CH | GRIES | 359 | 1973 | 73-3016BA | 19721009 | 19731007 | 46.4345 | 8.3232 | 3016 | -270 |  |  |  | BA | POINT_ID arbitrary chosen.
CH | GRIES | 359 | 1973 | 73-2998BA | 19721009 | 19731007 | 46.4329 | 8.3327 | 2998 | -440 |  |  |  | BA | POINT_ID arbitrary chosen.
CH | GRIES | 359 | 1973 | 73-2993BA | 19721009 | 19731007 | 46.4333 | 8.3364 | 2993 | -590 |  |  |  | BA | POINT_ID arbitrary chosen.
CH | GRIES | 359 | 1973 | 73-3071BA | 19721009 | 19731007 | 46.4344 | 8.3158 | 3071 | -170 |  |  |  | BA | POINT_ID arbitrary chosen.
CH | GRIES | 359 | 1973 | 73-2698BA | 19721009 | 19731007 | 46.4458 | 8.3341 | 2698 | -1550 |  |  |  | BA | POINT_ID arbitrary chosen.
CH | GRIES | 359 | 1973 | 73-2539BA | 19721009 | 19731007 | 46.4499 | 8.3573 | 2539 | -2820 |  |  |  | BA | POINT_ID arbitrary chosen.
CH | GRIES | 359 | 1973 | 73-2532BA | 19721009 | 19731007 | 46.4515 | 8.3576 | 2532 | -2550 |  |  |  | BA | POINT_ID arbitrary chosen.
CH | GRIES | 359 | 1973 | 73-2519BA | 19721009 | 19731007 | 46.455 | 8.3576 | 2519 | -3630 |  |  |  | BA | POINT_ID arbitrary chosen.
CH | GRIES | 359 | 1973 | 73-2480BA | 19721009 | 19731007 | 46.4537 | 8.3608 | 2480 | -2980 |  |  |  | BA | POINT_ID arbitrary chosen.
CH | GRIES | 359 | 1973 | 73-2474BA | 19721009 | 19731007 | 46.454 | 8.361 | 2474 | -2930 |  |  |  | BA | POINT_ID arbitrary chosen.
CH | GRIES | 359 | 1973 | 73-2469BA | 19721009 | 19731007 | 46.4554 | 8.36 | 2469 | -3250 |  |  |  | BA | POINT_ID arbitrary chosen.
CH | GRIES | 359 | 1973 | 73-2468BA | 19721009 | 19731007 | 46.4534 | 8.3625 | 2468 | -3730 |  |  |  | BA | POINT_ID arbitrary chosen.
CH | GRIES | 359 | 1973 | 73-2543BA | 19721009 | 19731007 | 46.4537 | 8.3563 | 2543 | -2660 |  |  |  | BA | POINT_ID arbitrary chosen.
CH | GRIES | 359 | 1973 | 73-2456BA | 19721009 | 19731007 | 46.4553 | 8.361 | 2456 | -3870 |  |  |  | BA | POINT_ID arbitrary chosen.
CH | GRIES | 359 | 1973 | 73-2457BA | 19721009 | 19731007 | 46.4526 | 8.3627 | 2457 | -3570 |  |  |  | BA | POINT_ID arbitrary chosen.
CH | GRIES | 359 | 1973 | 73-2438BA | 19721009 | 19731007 | 46.4559 | 8.3612 | 2438 | -3570 |  |  |  | BA | POINT_ID arbitrary chosen.
CH | GRIES | 359 | 1973 | 73-2436BA | 19721009 | 19731007 | 46.455 | 8.3628 | 2436 | -3640 |  |  |  | BA | POINT_ID arbitrary chosen.
CH | GRIES | 359 | 1973 | 73-2423BA | 19721009 | 19731007 | 46.4544 | 8.3647 | 2423 | -4500 |  |  |  | BA | POINT_ID arbitrary chosen.
CH | GRIES | 359 | 1973 | 73-2420BA | 19721009 | 19731007 | 46.4551 | 8.3641 | 2420 | -4010 |  |  |  | BA | POINT_ID arbitrary chosen.
CH | GRIES | 359 | 1973 | 73-2419BA2 | 19721009 | 19731007 | 46.4562 | 8.3626 | 2419 | -4690 |  |  |  | BA | POINT_ID arbitrary chosen.
CH | GRIES | 359 | 1973 | 73-2419BA1 | 19721009 | 19731007 | 46.4555 | 8.3636 | 2419 | -3820 |  |  |  | BA | POINT_ID arbitrary chosen.
CH | GRIES | 359 | 1973 | 73-2414BA | 19721009 | 19731007 | 46.4546 | 8.3652 | 2414 | -4410 |  |  |  | BA | POINT_ID arbitrary chosen.
CH | GRIES | 359 | 1973 | 73-2965BA | 19721009 | 19731007 | 46.4375 | 8.3276 | 2965 | -320 |  |  |  | BA | POINT_ID arbitrary chosen.
CH | GRIES | 359 | 1973 | 73-2413BA | 19721009 | 19731007 | 46.4548 | 8.365 | 2413 | -4060 |  |  |  | BA | POINT_ID arbitrary chosen.
CH | GRIES | 359 | 1973 | 73-2621BA | 19721009 | 19731007 | 46.449 | 8.3447 | 2621 | -2870 |  |  |  | BA | POINT_ID arbitrary chosen.
CH | GRIES | 359 | 1973 | 73-2695BA | 19721009 | 19731007 | 46.4456 | 8.3344 | 2695 | -2230 |  |  |  | BA | POINT_ID arbitrary chosen.
CH | GRIES | 359 | 1973 | 73-2440BA | 19721009 | 19731007 | 46.4552 | 8.3625 | 2440 | -3640 |  |  |  | BA | POINT_ID arbitrary chosen.
CH | GRIES | 359 | 1973 | 73-2555BA | 19721009 | 19731007 | 46.4522 | 8.3553 | 2555 | -2910 |  |  |  | BA | POINT_ID arbitrary chosen.
CH | GRIES | 359 | 1973 | 73-2663BA | 19721009 | 19731007 | 46.4457 | 8.3409 | 2663 | -1900 |  |  |  | BA | POINT_ID arbitrary chosen.
CH | GRIES | 359 | 1973 | 73-2656BA | 19721009 | 19731007 | 46.4459 | 8.3371 | 2656 | -2110 |  |  |  | BA | POINT_ID arbitrary chosen.
CH | GRIES | 359 | 1973 | 73-2645BA | 19721009 | 19731007 | 46.4484 | 8.3393 | 2645 | -2140 |  |  |  | BA | POINT_ID arbitrary chosen.
CH | GRIES | 359 | 1973 | 73-2618BA | 19721009 | 19731007 | 46.4498 | 8.3425 | 2618 | -2260 |  |  |  | BA | POINT_ID arbitrary chosen.
CH | GRIES | 359 | 1973 | 73-2612BA | 19721009 | 19731007 | 46.4493 | 8.3472 | 2612 | -2720 |  |  |  | BA | POINT_ID arbitrary chosen.
CH | GRIES | 359 | 1973 | 73-2607BA | 19721009 | 19731007 | 46.4507 | 8.3445 | 2607 | -2380 |  |  |  | BA | POINT_ID arbitrary chosen.
CH | GRIES | 359 | 1973 | 73-2589BA | 19721009 | 19731007 | 46.4483 | 8.3523 | 2589 | -3600 |  |  |  | BA | POINT_ID arbitrary chosen.
CH | GRIES | 359 | 1973 | 73-2561BA | 19721009 | 19731007 | 46.4502 | 8.3548 | 2561 | -3140 |  |  |  | BA | POINT_ID arbitrary chosen.
CH | GRIES | 359 | 1973 | 73-2650BA | 19721009 | 19731007 | 46.4456 | 8.3434 | 2650 | -2340 |  |  |  | BA | POINT_ID arbitrary chosen.
CH | GRIES | 359 | 1973 | 73-2566BA | 19721009 | 19731007 | 46.4536 | 8.3532 | 2566 | -2240 |  |  |  | BA | POINT_ID arbitrary chosen.
CH | GRIES | 359 | 1973 | 73-2606BA2 | 19721009 | 19731007 | 46.4474 | 8.3484 | 2606 | -2810 |  |  |  | BA | POINT_ID arbitrary chosen.
CH | GRIES | 359 | 1973 | 73-2599BA | 19721009 | 19731007 | 46.4495 | 8.3503 | 2599 | -2560 |  |  |  | BA | POINT_ID arbitrary chosen.
CH | GRIES | 359 | 1973 | 73-2602BA | 19721009 | 19731007 | 46.4493 | 8.3494 | 2602 | -2580 |  |  |  | BA | POINT_ID arbitrary chosen.
CH | GRIES | 359 | 1973 | 73-2603BA | 19721009 | 19731007 | 46.4524 | 8.3478 | 2603 | -1470 |  |  |  | BA | POINT_ID arbitrary chosen.
CH | GRIES | 359 | 1973 | 73-2605BA | 19721009 | 19731007 | 46.4513 | 8.3486 | 2605 | -2260 |  |  |  | BA | POINT_ID arbitrary chosen.
CH | GRIES | 359 | 1973 | 73-2606BA1 | 19721009 | 19731007 | 46.4512 | 8.3486 | 2606 | -2380 |  |  |  | BA | POINT_ID arbitrary chosen.
CH | GRIES | 359 | 1974 | 74-2612BA | 19731007 | 19741018 | 46.4493 | 8.3472 | 2612 | -1620 |  |  |  | BA | POINT_ID arbitrary chosen.
CH | GRIES | 359 | 1974 | 74-2792BA | 19731007 | 19741018 | 46.4401 | 8.3428 | 2792 | 400 |  |  |  | BA | POINT_ID arbitrary chosen.
CH | GRIES | 359 | 1974 | 74-2603BA | 19731007 | 19741018 | 46.4524 | 8.3478 | 2603 | -1800 |  |  |  | BA | POINT_ID arbitrary chosen.
CH | GRIES | 359 | 1974 | 74-2605BA | 19731007 | 19741018 | 46.4513 | 8.3486 | 2605 | -1500 |  |  |  | BA | POINT_ID arbitrary chosen.
CH | GRIES | 359 | 1974 | 74-2606BA1 | 19731007 | 19741018 | 46.4512 | 8.3486 | 2606 | -1380 |  |  |  | BA | POINT_ID arbitrary chosen.
CH | GRIES | 359 | 1974 | 74-2606BA2 | 19731007 | 19741018 | 46.4507 | 8.3445 | 2606 | -1820 |  |  |  | BA | POINT_ID arbitrary chosen.
CH | GRIES | 359 | 1974 | 74-2606BA3 | 19731007 | 19741018 | 46.4474 | 8.3484 | 2606 | -1200 |  |  |  | BA | POINT_ID arbitrary chosen.
CH | GRIES | 359 | 1974 | 74-2601BA | 19731007 | 19741018 | 46.4493 | 8.3494 | 2601 | -1900 |  |  |  | BA | POINT_ID arbitrary chosen.
CH | GRIES | 359 | 1974 | 74-2618BA | 19731007 | 19741018 | 46.4498 | 8.3425 | 2618 | -1410 |  |  |  | BA | POINT_ID arbitrary chosen.
CH | GRIES | 359 | 1974 | 74-2620BA | 19731007 | 19741018 | 46.449 | 8.3447 | 2620 | -1240 |  |  |  | BA | POINT_ID arbitrary chosen.
CH | GRIES | 359 | 1974 | 74-2645BA | 19731007 | 19741018 | 46.4484 | 8.3393 | 2645 | -340 |  |  |  | BA | POINT_ID arbitrary chosen.
CH | GRIES | 359 | 1974 | 74-2650BA | 19731007 | 19741018 | 46.4456 | 8.3434 | 2650 | -1400 |  |  |  | BA | POINT_ID arbitrary chosen.
CH | GRIES | 359 | 1974 | 74-2656BA | 19731007 | 19741018 | 46.4459 | 8.3371 | 2656 | -1740 |  |  |  | BA | POINT_ID arbitrary chosen.
CH | GRIES | 359 | 1974 | 74-2662BA | 19731007 | 19741018 | 46.4457 | 8.3409 | 2662 | -1570 |  |  |  | BA | POINT_ID arbitrary chosen.
CH | GRIES | 359 | 1974 | 74-2695BA | 19731007 | 19741018 | 46.4456 | 8.3344 | 2695 | -1650 |  |  |  | BA | POINT_ID arbitrary chosen.
CH | GRIES | 359 | 1974 | 74-2698BA | 19731007 | 19741018 | 46.4458 | 8.3341 | 2698 | -900 |  |  |  | BA | POINT_ID arbitrary chosen.
CH | GRIES | 359 | 1974 | 74-2782BA | 19731007 | 19741018 | 46.4413 | 8.3451 | 2782 | 500 |  |  |  | BA | POINT_ID arbitrary chosen.
CH | GRIES | 359 | 1974 | 74-2762BA | 19731007 | 19741018 | 46.4435 | 8.3302 | 2762 | -510 |  |  |  | BA | POINT_ID arbitrary chosen.
CH | GRIES | 359 | 1974 | 74-2479BA | 19731007 | 19741018 | 46.4537 | 8.3608 | 2479 | -1150 |  |  |  | BA | POINT_ID arbitrary chosen.
CH | GRIES | 359 | 1974 | 74-3031BA | 19731007 | 19741018 | 46.4318 | 8.3254 | 3031 | 750 |  |  |  | BA | POINT_ID arbitrary chosen.
CH | GRIES | 359 | 1974 | 74-2421BA | 19731007 | 19741018 | 46.4544 | 8.3647 | 2421 | -2940 |  |  |  | BA | POINT_ID arbitrary chosen.
CH | GRIES | 359 | 1974 | 74-2806BA | 19731007 | 19741018 | 46.4416 | 8.3385 | 2806 | -100 |  |  |  | BA | POINT_ID arbitrary chosen.
CH | GRIES | 359 | 1974 | 74-2436BA | 19731007 | 19741018 | 46.4559 | 8.3612 | 2436 | -1670 |  |  |  | BA | POINT_ID arbitrary chosen.
CH | GRIES | 359 | 1974 | 74-2438BA | 19731007 | 19741018 | 46.4552 | 8.3625 | 2438 | -2350 |  |  |  | BA | POINT_ID arbitrary chosen.
CH | GRIES | 359 | 1974 | 74-2455BA | 19731007 | 19741018 | 46.4553 | 8.361 | 2455 | -1850 |  |  |  | BA | POINT_ID arbitrary chosen.
CH | GRIES | 359 | 1974 | 74-2456BA | 19731007 | 19741018 | 46.4526 | 8.3627 | 2456 | -2840 |  |  |  | BA | POINT_ID arbitrary chosen.
CH | GRIES | 359 | 1974 | 74-2467BA | 19731007 | 19741018 | 46.4534 | 8.3625 | 2467 | -2820 |  |  |  | BA | POINT_ID arbitrary chosen.
CH | GRIES | 359 | 1974 | 74-2434BA | 19731007 | 19741018 | 46.455 | 8.3628 | 2434 | -2350 |  |  |  | BA | POINT_ID arbitrary chosen.
CH | GRIES | 359 | 1974 | 74-2473BA | 19731007 | 19741018 | 46.454 | 8.361 | 2473 | -2030 |  |  |  | BA | POINT_ID arbitrary chosen.
CH | GRIES | 359 | 1974 | 74-2599BA | 19731007 | 19741018 | 46.4495 | 8.3503 | 2599 | -1870 |  |  |  | BA | POINT_ID arbitrary chosen.
CH | GRIES | 359 | 1974 | 74-2519BA | 19731007 | 19741018 | 46.455 | 8.3576 | 2519 | -1780 |  |  |  | BA | POINT_ID arbitrary chosen.
CH | GRIES | 359 | 1974 | 74-2532BA | 19731007 | 19741018 | 46.4515 | 8.3576 | 2532 | -1420 |  |  |  | BA | POINT_ID arbitrary chosen.
CH | GRIES | 359 | 1974 | 74-2539BA | 19731007 | 19741018 | 46.4499 | 8.3573 | 2539 | -2070 |  |  |  | BA | POINT_ID arbitrary chosen.
CH | GRIES | 359 | 1974 | 74-2543BA | 19731007 | 19741018 | 46.4537 | 8.3563 | 2543 | -1780 |  |  |  | BA | POINT_ID arbitrary chosen.
CH | GRIES | 359 | 1974 | 74-2554BA | 19731007 | 19741018 | 46.4522 | 8.3553 | 2554 | -1820 |  |  |  | BA | POINT_ID arbitrary chosen.
CH | GRIES | 359 | 1974 | 74-2561BA | 19731007 | 19741018 | 46.4502 | 8.3548 | 2561 | -1360 |  |  |  | BA | POINT_ID arbitrary chosen.
CH | GRIES | 359 | 1974 | 74-2566BA | 19731007 | 19741018 | 46.4536 | 8.3532 | 2566 | -1740 |  |  |  | BA | POINT_ID arbitrary chosen.
CH | GRIES | 359 | 1974 | 74-2589BA | 19731007 | 19741018 | 46.4483 | 8.3523 | 2589 | -2250 |  |  |  | BA | POINT_ID arbitrary chosen.
CH | GRIES | 359 | 1974 | 74-2468BA | 19731007 | 19741018 | 46.4554 | 8.36 | 2468 | -2070 |  |  |  | BA | POINT_ID arbitrary chosen.
CH | GRIES | 359 | 1974 | 74-3115BA | 19731007 | 19741018 | 46.4297 | 8.3119 | 3115 | 890 |  |  |  | BA | POINT_ID arbitrary chosen.
CH | GRIES | 359 | 1974 | 74-3016BA | 19731007 | 19741018 | 46.4345 | 8.3232 | 3016 | 620 |  |  |  | BA | POINT_ID arbitrary chosen.
CH | GRIES | 359 | 1974 | 74-3055BA | 19731007 | 19741018 | 46.4313 | 8.3169 | 3055 | 910 |  |  |  | BA | POINT_ID arbitrary chosen.
CH | GRIES | 359 | 1974 | 74-3060BA | 19731007 | 19741018 | 46.4313 | 8.3317 | 3060 | 1290 |  |  |  | BA | POINT_ID arbitrary chosen.
CH | GRIES | 359 | 1974 | 74-3065BA | 19731007 | 19741018 | 46.4304 | 8.3148 | 3065 | 900 |  |  |  | BA | POINT_ID arbitrary chosen.
CH | GRIES | 359 | 1974 | 74-3068BA | 19731007 | 19741018 | 46.4295 | 8.3183 | 3068 | 920 |  |  |  | BA | POINT_ID arbitrary chosen.
CH | GRIES | 359 | 1974 | 74-3071BA | 19731007 | 19741018 | 46.4344 | 8.3158 | 3071 | 830 |  |  |  | BA | POINT_ID arbitrary chosen.
CH | GRIES | 359 | 1974 | 74-3081BA | 19731007 | 19741018 | 46.4362 | 8.3152 | 3081 | 300 |  |  |  | BA | POINT_ID arbitrary chosen.
CH | GRIES | 359 | 1974 | 74-3037BA | 19731007 | 19741018 | 46.4329 | 8.3203 | 3037 | 700 |  |  |  | BA | POINT_ID arbitrary chosen.
CH | GRIES | 359 | 1974 | 74-3113BA | 19731007 | 19741018 | 46.4263 | 8.3197 | 3113 | 950 |  |  |  | BA | POINT_ID arbitrary chosen.
CH | GRIES | 359 | 1974 | 74-3019BA | 19731007 | 19741018 | 46.4357 | 8.3219 | 3019 | 680 |  |  |  | BA | POINT_ID arbitrary chosen.
CH | GRIES | 359 | 1974 | 74-3122BA | 19731007 | 19741018 | 46.4249 | 8.3203 | 3122 | 530 |  |  |  | BA | POINT_ID arbitrary chosen.
CH | GRIES | 359 | 1974 | 74-3123BA | 19731007 | 19741018 | 46.4263 | 8.3162 | 3123 | 910 |  |  |  | BA | POINT_ID arbitrary chosen.
CH | GRIES | 359 | 1974 | 74-2417BA2 | 19731007 | 19741018 | 46.4562 | 8.3626 | 2417 | -2670 |  |  |  | BA | POINT_ID arbitrary chosen.
CH | GRIES | 359 | 1974 | 74-2417BA1 | 19731007 | 19741018 | 46.4555 | 8.3636 | 2417 | -2460 |  |  |  | BA | POINT_ID arbitrary chosen.
CH | GRIES | 359 | 1974 | 74-2412BA | 19731007 | 19741018 | 46.4546 | 8.3652 | 2412 | -3090 |  |  |  | BA | POINT_ID arbitrary chosen.
CH | GRIES | 359 | 1974 | 74-2411BA | 19731007 | 19741018 | 46.4548 | 8.365 | 2411 | -3480 |  |  |  | BA | POINT_ID arbitrary chosen.
CH | GRIES | 359 | 1974 | 74-2418BA | 19731007 | 19741018 | 46.4551 | 8.3641 | 2418 | -3210 |  |  |  | BA | POINT_ID arbitrary chosen.
CH | GRIES | 359 | 1974 | 74-3109BA | 19731007 | 19741018 | 46.428 | 8.3231 | 3109 | 1010 |  |  |  | BA | POINT_ID arbitrary chosen.
CH | GRIES | 359 | 1974 | 74-2922BA | 19731007 | 19741018 | 46.436 | 8.3347 | 2922 | 480 |  |  |  | BA | POINT_ID arbitrary chosen.
CH | GRIES | 359 | 1974 | 74-2830BA | 19731007 | 19741018 | 46.4423 | 8.3263 | 2830 | -320 |  |  |  | BA | POINT_ID arbitrary chosen.
CH | GRIES | 359 | 1974 | 74-2847BA | 19731007 | 19741018 | 46.4416 | 8.3337 | 2847 | -780 |  |  |  | BA | POINT_ID arbitrary chosen.
CH | GRIES | 359 | 1974 | 74-2893BA1 | 19731007 | 19741018 | 46.4372 | 8.3382 | 2893 | 180 |  |  |  | BA | POINT_ID arbitrary chosen.
CH | GRIES | 359 | 1974 | 74-2893BA2 | 19731007 | 19741018 | 46.4402 | 8.334 | 2893 | 430 |  |  |  | BA | POINT_ID arbitrary chosen.
CH | GRIES | 359 | 1974 | 74-2895BA | 19731007 | 19741018 | 46.4404 | 8.3299 | 2895 | 590 |  |  |  | BA | POINT_ID arbitrary chosen.
CH | GRIES | 359 | 1974 | 74-2915BA | 19731007 | 19741018 | 46.4361 | 8.3388 | 2915 | 800 |  |  |  | BA | POINT_ID arbitrary chosen.
CH | GRIES | 359 | 1974 | 74-3046BA | 19731007 | 19741018 | 46.4373 | 8.3193 | 3046 | 300 |  |  |  | BA | POINT_ID arbitrary chosen.
CH | GRIES | 359 | 1974 | 74-2920BA | 19731007 | 19741018 | 46.4359 | 8.3356 | 2920 | 150 |  |  |  | BA | POINT_ID arbitrary chosen.
CH | GRIES | 359 | 1974 | 74-2813BA | 19731007 | 19741018 | 46.4393 | 8.3421 | 2813 | 300 |  |  |  | BA | POINT_ID arbitrary chosen.
CH | GRIES | 359 | 1974 | 74-2928BA | 19731007 | 19741018 | 46.4388 | 8.3318 | 2928 | 130 |  |  |  | BA | POINT_ID arbitrary chosen.
CH | GRIES | 359 | 1974 | 74-2936BA | 19731007 | 19741018 | 46.4376 | 8.3317 | 2936 | 250 |  |  |  | BA | POINT_ID arbitrary chosen.
CH | GRIES | 359 | 1974 | 74-2944BA | 19731007 | 19741018 | 46.4395 | 8.326 | 2944 | 640 |  |  |  | BA | POINT_ID arbitrary chosen.
CH | GRIES | 359 | 1974 | 74-2957BA | 19731007 | 19741018 | 46.4386 | 8.3269 | 2957 | 100 |  |  |  | BA | POINT_ID arbitrary chosen.
CH | GRIES | 359 | 1974 | 74-2965BA | 19731007 | 19741018 | 46.4375 | 8.3276 | 2965 | 240 |  |  |  | BA | POINT_ID arbitrary chosen.
CH | GRIES | 359 | 1974 | 74-2991BA | 19731007 | 19741018 | 46.4341 | 8.3288 | 2991 | 650 |  |  |  | BA | POINT_ID arbitrary chosen.
CH | GRIES | 359 | 1974 | 74-2993BA | 19731007 | 19741018 | 46.4333 | 8.3364 | 2993 | 930 |  |  |  | BA | POINT_ID arbitrary chosen.
CH | GRIES | 359 | 1974 | 74-2998BA | 19731007 | 19741018 | 46.4329 | 8.3327 | 2998 | 890 |  |  |  | BA | POINT_ID arbitrary chosen.
CH | GRIES | 359 | 1974 | 74-2919BA | 19731007 | 19741018 | 46.4408 | 8.3223 | 2919 | 540 |  |  |  | BA | POINT_ID arbitrary chosen.
CH | GRIES | 359 | 1975 | 75-2612BA | 19741018 | 19751006 | 46.4493 | 8.3472 | 2612 | -1050 |  |  |  | BA | POINT_ID arbitrary chosen.
CH | GRIES | 359 | 1975 | 75-2896BA | 19741018 | 19751006 | 46.4404 | 8.3299 | 2896 | 750 |  |  |  | BA | POINT_ID arbitrary chosen.
CH | GRIES | 359 | 1975 | 75-2783BA | 19741018 | 19751006 | 46.4413 | 8.3451 | 2783 | 640 |  |  |  | BA | POINT_ID arbitrary chosen.
CH | GRIES | 359 | 1975 | 75-2958BA | 19741018 | 19751006 | 46.4386 | 8.3269 | 2958 | 440 |  |  |  | BA | POINT_ID arbitrary chosen.
CH | GRIES | 359 | 1975 | 75-2944BA | 19741018 | 19751006 | 46.4395 | 8.326 | 2944 | 950 |  |  |  | BA | POINT_ID arbitrary chosen.
CH | GRIES | 359 | 1975 | 75-2937BA | 19741018 | 19751006 | 46.4376 | 8.3317 | 2937 | 570 |  |  |  | BA | POINT_ID arbitrary chosen.
CH | GRIES | 359 | 1975 | 75-2928BA | 19741018 | 19751006 | 46.4388 | 8.3318 | 2928 | 60 |  |  |  | BA | POINT_ID arbitrary chosen.
CH | GRIES | 359 | 1975 | 75-2923BA | 19741018 | 19751006 | 46.436 | 8.3347 | 2923 | 590 |  |  |  | BA | POINT_ID arbitrary chosen.
CH | GRIES | 359 | 1975 | 75-2920BA | 19741018 | 19751006 | 46.4359 | 8.3356 | 2920 | 680 |  |  |  | BA | POINT_ID arbitrary chosen.
CH | GRIES | 359 | 1975 | 75-2994BA | 19741018 | 19751006 | 46.4333 | 8.3364 | 2994 | 940 |  |  |  | BA | POINT_ID arbitrary chosen.
CH | GRIES | 359 | 1975 | 75-2915BA | 19741018 | 19751006 | 46.4361 | 8.3388 | 2915 | 950 |  |  |  | BA | POINT_ID arbitrary chosen.
CH | GRIES | 359 | 1975 | 75-3016BA | 19741018 | 19751006 | 46.4345 | 8.3232 | 3016 | 860 |  |  |  | BA | POINT_ID arbitrary chosen.
CH | GRIES | 359 | 1975 | 75-2894BA | 19741018 | 19751006 | 46.4372 | 8.3382 | 2894 | 300 |  |  |  | BA | POINT_ID arbitrary chosen.
CH | GRIES | 359 | 1975 | 75-2893BA | 19741018 | 19751006 | 46.4402 | 8.334 | 2893 | 310 |  |  |  | BA | POINT_ID arbitrary chosen.
CH | GRIES | 359 | 1975 | 75-2847BA | 19741018 | 19751006 | 46.4416 | 8.3337 | 2847 | -40 |  |  |  | BA | POINT_ID arbitrary chosen.
CH | GRIES | 359 | 1975 | 75-2830BA | 19741018 | 19751006 | 46.4423 | 8.3263 | 2830 | 210 |  |  |  | BA | POINT_ID arbitrary chosen.
CH | GRIES | 359 | 1975 | 75-2813BA | 19741018 | 19751006 | 46.4393 | 8.3421 | 2813 | -770 |  |  |  | BA | POINT_ID arbitrary chosen.
CH | GRIES | 359 | 1975 | 75-2806BA | 19741018 | 19751006 | 46.4416 | 8.3385 | 2806 | 500 |  |  |  | BA | POINT_ID arbitrary chosen.
CH | GRIES | 359 | 1975 | 75-2793BA | 19741018 | 19751006 | 46.4401 | 8.3428 | 2793 | 530 |  |  |  | BA | POINT_ID arbitrary chosen.
CH | GRIES | 359 | 1975 | 75-2919BA | 19741018 | 19751006 | 46.4408 | 8.3223 | 2919 | 570 |  |  |  | BA | POINT_ID arbitrary chosen.
CH | GRIES | 359 | 1975 | 75-3068BA | 19741018 | 19751006 | 46.4295 | 8.3183 | 3068 | 1090 |  |  |  | BA | POINT_ID arbitrary chosen.
CH | GRIES | 359 | 1975 | 75-2605BA3 | 19741018 | 19751006 | 46.4513 | 8.3486 | 2605 | -910 |  |  |  | BA | POINT_ID arbitrary chosen.
CH | GRIES | 359 | 1975 | 75-2408BA | 19741018 | 19751006 | 46.4548 | 8.365 | 2408 | -2610 |  |  |  | BA | POINT_ID arbitrary chosen.
CH | GRIES | 359 | 1975 | 75-3123BA | 19741018 | 19751006 | 46.4263 | 8.3162 | 3123 | 1130 |  |  |  | BA | POINT_ID arbitrary chosen.
CH | GRIES | 359 | 1975 | 75-3122BA | 19741018 | 19751006 | 46.4249 | 8.3203 | 3122 | 1010 |  |  |  | BA | POINT_ID arbitrary chosen.
CH | GRIES | 359 | 1975 | 75-3116BA | 19741018 | 19751006 | 46.4297 | 8.3119 | 3116 | 990 |  |  |  | BA | POINT_ID arbitrary chosen.
CH | GRIES | 359 | 1975 | 75-3113BA | 19741018 | 19751006 | 46.4263 | 8.3197 | 3113 | 1200 |  |  |  | BA | POINT_ID arbitrary chosen.
CH | GRIES | 359 | 1975 | 75-3109BA | 19741018 | 19751006 | 46.428 | 8.3231 | 3109 | 1070 |  |  |  | BA | POINT_ID arbitrary chosen.
CH | GRIES | 359 | 1975 | 75-2966BA | 19741018 | 19751006 | 46.4375 | 8.3276 | 2966 | 590 |  |  |  | BA | POINT_ID arbitrary chosen.
CH | GRIES | 359 | 1975 | 75-3071BA | 19741018 | 19751006 | 46.4344 | 8.3158 | 3071 | 740 |  |  |  | BA | POINT_ID arbitrary chosen.
CH | GRIES | 359 | 1975 | 75-2991BA | 19741018 | 19751006 | 46.4341 | 8.3288 | 2991 | 1120 |  |  |  | BA | POINT_ID arbitrary chosen.
CH | GRIES | 359 | 1975 | 75-3065BA | 19741018 | 19751006 | 46.4304 | 8.3148 | 3065 | 890 |  |  |  | BA | POINT_ID arbitrary chosen.
CH | GRIES | 359 | 1975 | 75-3060BA | 19741018 | 19751006 | 46.4313 | 8.3317 | 3060 | 1180 |  |  |  | BA | POINT_ID arbitrary chosen.
CH | GRIES | 359 | 1975 | 75-3055BA | 19741018 | 19751006 | 46.4313 | 8.3169 | 3055 | 1030 |  |  |  | BA | POINT_ID arbitrary chosen.
CH | GRIES | 359 | 1975 | 75-3047BA | 19741018 | 19751006 | 46.4373 | 8.3193 | 3047 | 570 |  |  |  | BA | POINT_ID arbitrary chosen.
CH | GRIES | 359 | 1975 | 75-3037BA | 19741018 | 19751006 | 46.4329 | 8.3203 | 3037 | 1040 |  |  |  | BA | POINT_ID arbitrary chosen.
CH | GRIES | 359 | 1975 | 75-3031BA | 19741018 | 19751006 | 46.4318 | 8.3254 | 3031 | 960 |  |  |  | BA | POINT_ID arbitrary chosen.
CH | GRIES | 359 | 1975 | 75-3019BA | 19741018 | 19751006 | 46.4357 | 8.3219 | 3019 | 750 |  |  |  | BA | POINT_ID arbitrary chosen.
CH | GRIES | 359 | 1975 | 75-3081BA | 19741018 | 19751006 | 46.4362 | 8.3152 | 3081 | 450 |  |  |  | BA | POINT_ID arbitrary chosen.
CH | GRIES | 359 | 1975 | 75-2435BA | 19741018 | 19751006 | 46.4559 | 8.3612 | 2435 | -1670 |  |  |  | BA | POINT_ID arbitrary chosen.
CH | GRIES | 359 | 1975 | 75-2539BA | 19741018 | 19751006 | 46.4499 | 8.3573 | 2539 | -1350 |  |  |  | BA | POINT_ID arbitrary chosen.
CH | GRIES | 359 | 1975 | 75-2531BA | 19741018 | 19751006 | 46.4515 | 8.3576 | 2531 | -970 |  |  |  | BA | POINT_ID arbitrary chosen.
CH | GRIES | 359 | 1975 | 75-2519BA | 19741018 | 19751006 | 46.455 | 8.3576 | 2519 | -1150 |  |  |  | BA | POINT_ID arbitrary chosen.
CH | GRIES | 359 | 1975 | 75-2478BA | 19741018 | 19751006 | 46.4537 | 8.3608 | 2478 | -1300 |  |  |  | BA | POINT_ID arbitrary chosen.
CH | GRIES | 359 | 1975 | 75-2472BA | 19741018 | 19751006 | 46.454 | 8.361 | 2472 | -1290 |  |  |  | BA | POINT_ID arbitrary chosen.
CH | GRIES | 359 | 1975 | 75-2415BA1 | 19741018 | 19751006 | 46.4555 | 8.3636 | 2415 | -1820 |  |  |  | BA | POINT_ID arbitrary chosen.
CH | GRIES | 359 | 1975 | 75-2466BA | 19741018 | 19751006 | 46.4534 | 8.3625 | 2466 | -1090 |  |  |  | BA | POINT_ID arbitrary chosen.
CH | GRIES | 359 | 1975 | 75-2542BA | 19741018 | 19751006 | 46.4537 | 8.3563 | 2542 | -1420 |  |  |  | BA | POINT_ID arbitrary chosen.
CH | GRIES | 359 | 1975 | 75-2436BA | 19741018 | 19751006 | 46.4552 | 8.3625 | 2436 | -2390 |  |  |  | BA | POINT_ID arbitrary chosen.
CH | GRIES | 359 | 1975 | 75-2468BA | 19741018 | 19751006 | 46.4554 | 8.36 | 2468 | -1480 |  |  |  | BA | POINT_ID arbitrary chosen.
CH | GRIES | 359 | 1975 | 75-2432BA | 19741018 | 19751006 | 46.455 | 8.3628 | 2432 | -2390 |  |  |  | BA | POINT_ID arbitrary chosen.
CH | GRIES | 359 | 1975 | 75-2420BA | 19741018 | 19751006 | 46.4544 | 8.3647 | 2420 | -1970 |  |  |  | BA | POINT_ID arbitrary chosen.
CH | GRIES | 359 | 1975 | 75-2416BA | 19741018 | 19751006 | 46.4551 | 8.3641 | 2416 | -1130 |  |  |  | BA | POINT_ID arbitrary chosen.
CH | GRIES | 359 | 1975 | 75-2415BA2 | 19741018 | 19751006 | 46.4562 | 8.3626 | 2415 | -810 |  |  |  | BA | POINT_ID arbitrary chosen.
CH | GRIES | 359 | 1975 | 75-2762BA | 19741018 | 19751006 | 46.4435 | 8.3302 | 2762 | 160 |  |  |  | BA | POINT_ID arbitrary chosen.
CH | GRIES | 359 | 1975 | 75-2998BA | 19741018 | 19751006 | 46.4329 | 8.3327 | 2998 | 1200 |  |  |  | BA | POINT_ID arbitrary chosen.
CH | GRIES | 359 | 1975 | 75-2410BA | 19741018 | 19751006 | 46.4546 | 8.3652 | 2410 | -2640 |  |  |  | BA | POINT_ID arbitrary chosen.
CH | GRIES | 359 | 1975 | 75-2453BA | 19741018 | 19751006 | 46.4553 | 8.361 | 2453 | -2070 |  |  |  | BA | POINT_ID arbitrary chosen.
CH | GRIES | 359 | 1975 | 75-2655BA | 19741018 | 19751006 | 46.4459 | 8.3371 | 2655 | -800 |  |  |  | BA | POINT_ID arbitrary chosen.
CH | GRIES | 359 | 1975 | 75-2697BA | 19741018 | 19751006 | 46.4458 | 8.3341 | 2697 | -770 |  |  |  | BA | POINT_ID arbitrary chosen.
CH | GRIES | 359 | 1975 | 75-2695BA | 19741018 | 19751006 | 46.4456 | 8.3344 | 2695 | -590 |  |  |  | BA | POINT_ID arbitrary chosen.
CH | GRIES | 359 | 1975 | 75-2456BA | 19741018 | 19751006 | 46.4526 | 8.3627 | 2456 | -2000 |  |  |  | BA | POINT_ID arbitrary chosen.
CH | GRIES | 359 | 1975 | 75-2662BA | 19741018 | 19751006 | 46.4457 | 8.3409 | 2662 | -570 |  |  |  | BA | POINT_ID arbitrary chosen.
CH | GRIES | 359 | 1975 | 75-2554BA | 19741018 | 19751006 | 46.4522 | 8.3553 | 2554 | -920 |  |  |  | BA | POINT_ID arbitrary chosen.
CH | GRIES | 359 | 1975 | 75-2649BA | 19741018 | 19751006 | 46.4456 | 8.3434 | 2649 | -680 |  |  |  | BA | POINT_ID arbitrary chosen.
CH | GRIES | 359 | 1975 | 75-2645BA | 19741018 | 19751006 | 46.4484 | 8.3393 | 2645 | -670 |  |  |  | BA | POINT_ID arbitrary chosen.
CH | GRIES | 359 | 1975 | 75-2620BA | 19741018 | 19751006 | 46.449 | 8.3447 | 2620 | -790 |  |  |  | BA | POINT_ID arbitrary chosen.
CH | GRIES | 359 | 1975 | 75-2617BA | 19741018 | 19751006 | 46.4498 | 8.3425 | 2617 | -670 |  |  |  | BA | POINT_ID arbitrary chosen.
CH | GRIES | 359 | 1975 | 75-2606BA | 19741018 | 19751006 | 46.4507 | 8.3445 | 2606 | -1350 |  |  |  | BA | POINT_ID arbitrary chosen.
CH | GRIES | 359 | 1975 | 75-2565BA | 19741018 | 19751006 | 46.4536 | 8.3532 | 2565 | -80 |  |  |  | BA | POINT_ID arbitrary chosen.
CH | GRIES | 359 | 1975 | 75-2605BA2 | 19741018 | 19751006 | 46.4474 | 8.3484 | 2605 | -980 |  |  |  | BA | POINT_ID arbitrary chosen.
CH | GRIES | 359 | 1975 | 75-2561BA | 19741018 | 19751006 | 46.4502 | 8.3548 | 2561 | -960 |  |  |  | BA | POINT_ID arbitrary chosen.
CH | GRIES | 359 | 1975 | 75-2589BA | 19741018 | 19751006 | 46.4483 | 8.3523 | 2589 | -1190 |  |  |  | BA | POINT_ID arbitrary chosen.
CH | GRIES | 359 | 1975 | 75-2599BA | 19741018 | 19751006 | 46.4495 | 8.3503 | 2599 | -1290 |  |  |  | BA | POINT_ID arbitrary chosen.
CH | GRIES | 359 | 1975 | 75-2601BA | 19741018 | 19751006 | 46.4493 | 8.3494 | 2601 | -1040 |  |  |  | BA | POINT_ID arbitrary chosen.
CH | GRIES | 359 | 1975 | 75-2603BA | 19741018 | 19751006 | 46.4524 | 8.3478 | 2603 | -60 |  |  |  | BA | POINT_ID arbitrary chosen.
CH | GRIES | 359 | 1975 | 75-2605BA1 | 19741018 | 19751006 | 46.4512 | 8.3486 | 2605 | -1150 |  |  |  | BA | POINT_ID arbitrary chosen.
CH | GRIES | 359 | 1976 | 76-2847BA | 19751006 | 19760930 | 46.4416 | 8.3337 | 2847 | -1520 |  |  |  | BA | POINT_ID arbitrary chosen.
CH | GRIES | 359 | 1976 | 76-2920BA | 19751006 | 19760930 | 46.4408 | 8.3223 | 2920 | -300 |  |  |  | BA | POINT_ID arbitrary chosen.
CH | GRIES | 359 | 1976 | 76-2944BA | 19751006 | 19760930 | 46.4395 | 8.326 | 2944 | -540 |  |  |  | BA | POINT_ID arbitrary chosen.
CH | GRIES | 359 | 1976 | 76-2937BA | 19751006 | 19760930 | 46.4376 | 8.3317 | 2937 | -730 |  |  |  | BA | POINT_ID arbitrary chosen.
CH | GRIES | 359 | 1976 | 76-2966BA | 19751006 | 19760930 | 46.4375 | 8.3276 | 2966 | -430 |  |  |  | BA | POINT_ID arbitrary chosen.
CH | GRIES | 359 | 1976 | 76-2928BA | 19751006 | 19760930 | 46.4388 | 8.3318 | 2928 | -1120 |  |  |  | BA | POINT_ID arbitrary chosen.
CH | GRIES | 359 | 1976 | 76-2923BA | 19751006 | 19760930 | 46.436 | 8.3347 | 2923 | -230 |  |  |  | BA | POINT_ID arbitrary chosen.
CH | GRIES | 359 | 1976 | 76-2921BA | 19751006 | 19760930 | 46.4359 | 8.3356 | 2921 | -400 |  |  |  | BA | POINT_ID arbitrary chosen.
CH | GRIES | 359 | 1976 | 76-2958BA | 19751006 | 19760930 | 46.4386 | 8.3269 | 2958 | -670 |  |  |  | BA | POINT_ID arbitrary chosen.
CH | GRIES | 359 | 1976 | 76-2915BA | 19751006 | 19760930 | 46.4361 | 8.3388 | 2915 | 0 |  |  |  | BA | POINT_ID arbitrary chosen.
CH | GRIES | 359 | 1976 | 76-2896BA | 19751006 | 19760930 | 46.4404 | 8.3299 | 2896 | -300 |  |  |  | BA | POINT_ID arbitrary chosen.
CH | GRIES | 359 | 1976 | 76-2813BA | 19751006 | 19760930 | 46.4393 | 8.3421 | 2813 | -1660 |  |  |  | BA | POINT_ID arbitrary chosen.
CH | GRIES | 359 | 1976 | 76-2894BA1 | 19751006 | 19760930 | 46.4372 | 8.3382 | 2894 | -740 |  |  |  | BA | POINT_ID arbitrary chosen.
CH | GRIES | 359 | 1976 | 76-2831BA | 19751006 | 19760930 | 46.4423 | 8.3263 | 2831 | -1140 |  |  |  | BA | POINT_ID arbitrary chosen.
CH | GRIES | 359 | 1976 | 76-2806BA | 19751006 | 19760930 | 46.4416 | 8.3385 | 2806 | -670 |  |  |  | BA | POINT_ID arbitrary chosen.
CH | GRIES | 359 | 1976 | 76-2793BA | 19751006 | 19760930 | 46.4401 | 8.3428 | 2793 | -790 |  |  |  | BA | POINT_ID arbitrary chosen.
CH | GRIES | 359 | 1976 | 76-2991BA | 19751006 | 19760930 | 46.4341 | 8.3288 | 2991 | -290 |  |  |  | BA | POINT_ID arbitrary chosen.
CH | GRIES | 359 | 1976 | 76-2894BA2 | 19751006 | 19760930 | 46.4402 | 8.334 | 2894 | -600 |  |  |  | BA | POINT_ID arbitrary chosen.
CH | GRIES | 359 | 1976 | 76-3066BA | 19751006 | 19760930 | 46.4304 | 8.3148 | 3066 | -50 |  |  |  | BA | POINT_ID arbitrary chosen.
CH | GRIES | 359 | 1976 | 76-2408BA | 19751006 | 19760930 | 46.4546 | 8.3652 | 2408 | -4990 |  |  |  | BA | POINT_ID arbitrary chosen.
CH | GRIES | 359 | 1976 | 76-2783BA | 19751006 | 19760930 | 46.4413 | 8.3451 | 2783 | -190 |  |  |  | BA | POINT_ID arbitrary chosen.
CH | GRIES | 359 | 1976 | 76-3123BA | 19751006 | 19760930 | 46.4263 | 8.3162 | 3123 | 210 |  |  |  | BA | POINT_ID arbitrary chosen.
CH | GRIES | 359 | 1976 | 76-3116BA | 19751006 | 19760930 | 46.4297 | 8.3119 | 3116 | -220 |  |  |  | BA | POINT_ID arbitrary chosen.
CH | GRIES | 359 | 1976 | 76-3113BA | 19751006 | 19760930 | 46.4263 | 8.3197 | 3113 | -450 |  |  |  | BA | POINT_ID arbitrary chosen.
CH | GRIES | 359 | 1976 | 76-3109BA | 19751006 | 19760930 | 46.428 | 8.3231 | 3109 | 230 |  |  |  | BA | POINT_ID arbitrary chosen.
CH | GRIES | 359 | 1976 | 76-3082BA | 19751006 | 19760930 | 46.4362 | 8.3152 | 3082 | -1020 |  |  |  | BA | POINT_ID arbitrary chosen.
CH | GRIES | 359 | 1976 | 76-3122BA | 19751006 | 19760930 | 46.4249 | 8.3203 | 3122 | 220 |  |  |  | BA | POINT_ID arbitrary chosen.
CH | GRIES | 359 | 1976 | 76-3069BA | 19751006 | 19760930 | 46.4295 | 8.3183 | 3069 | 20 |  |  |  | BA | POINT_ID arbitrary chosen.
CH | GRIES | 359 | 1976 | 76-2994BA | 19751006 | 19760930 | 46.4333 | 8.3364 | 2994 | -300 |  |  |  | BA | POINT_ID arbitrary chosen.
CH | GRIES | 359 | 1976 | 76-3060BA | 19751006 | 19760930 | 46.4313 | 8.3317 | 3060 | -140 |  |  |  | BA | POINT_ID arbitrary chosen.
CH | GRIES | 359 | 1976 | 76-3055BA | 19751006 | 19760930 | 46.4313 | 8.3169 | 3055 | -100 |  |  |  | BA | POINT_ID arbitrary chosen.
CH | GRIES | 359 | 1976 | 76-3047BA | 19751006 | 19760930 | 46.4373 | 8.3193 | 3047 | -420 |  |  |  | BA | POINT_ID arbitrary chosen.
CH | GRIES | 359 | 1976 | 76-3037BA | 19751006 | 19760930 | 46.4329 | 8.3203 | 3037 | -130 |  |  |  | BA | POINT_ID arbitrary chosen.
CH | GRIES | 359 | 1976 | 76-3032BA | 19751006 | 19760930 | 46.4318 | 8.3254 | 3032 | 10 |  |  |  | BA | POINT_ID arbitrary chosen.
CH | GRIES | 359 | 1976 | 76-3019BA | 19751006 | 19760930 | 46.4357 | 8.3219 | 3019 | -270 |  |  |  | BA | POINT_ID arbitrary chosen.
CH | GRIES | 359 | 1976 | 76-3016BA | 19751006 | 19760930 | 46.4345 | 8.3232 | 3016 | -210 |  |  |  | BA | POINT_ID arbitrary chosen.
CH | GRIES | 359 | 1976 | 76-2999BA | 19751006 | 19760930 | 46.4329 | 8.3327 | 2999 | -170 |  |  |  | BA | POINT_ID arbitrary chosen.
CH | GRIES | 359 | 1976 | 76-3071BA | 19751006 | 19760930 | 46.4344 | 8.3158 | 3071 | -140 |  |  |  | BA | POINT_ID arbitrary chosen.
CH | GRIES | 359 | 1976 | 76-2452BA | 19751006 | 19760930 | 46.4553 | 8.361 | 2452 | -4190 |  |  |  | BA | POINT_ID arbitrary chosen.
CH | GRIES | 359 | 1976 | 76-2413BA2 | 19751006 | 19760930 | 46.4562 | 8.3626 | 2413 | -4190 |  |  |  | BA | POINT_ID arbitrary chosen.
CH | GRIES | 359 | 1976 | 76-2539BA | 19751006 | 19760930 | 46.4499 | 8.3573 | 2539 | -3060 |  |  |  | BA | POINT_ID arbitrary chosen.
CH | GRIES | 359 | 1976 | 76-2531BA | 19751006 | 19760930 | 46.4515 | 8.3576 | 2531 | -2560 |  |  |  | BA | POINT_ID arbitrary chosen.
CH | GRIES | 359 | 1976 | 76-2519BA | 19751006 | 19760930 | 46.455 | 8.3576 | 2519 | -3230 |  |  |  | BA | POINT_ID arbitrary chosen.
CH | GRIES | 359 | 1976 | 76-2477BA | 19751006 | 19760930 | 46.4537 | 8.3608 | 2477 | -3280 |  |  |  | BA | POINT_ID arbitrary chosen.
CH | GRIES | 359 | 1976 | 76-2471BA | 19751006 | 19760930 | 46.454 | 8.361 | 2471 | -3020 |  |  |  | BA | POINT_ID arbitrary chosen.
CH | GRIES | 359 | 1976 | 76-2467BA | 19751006 | 19760930 | 46.4554 | 8.36 | 2467 | -3910 |  |  |  | BA | POINT_ID arbitrary chosen.
CH | GRIES | 359 | 1976 | 76-2554BA | 19751006 | 19760930 | 46.4522 | 8.3553 | 2554 | -3020 |  |  |  | BA | POINT_ID arbitrary chosen.
CH | GRIES | 359 | 1976 | 76-2455BA | 19751006 | 19760930 | 46.4526 | 8.3627 | 2455 | -4000 |  |  |  | BA | POINT_ID arbitrary chosen.
CH | GRIES | 359 | 1976 | 76-2561BA | 19751006 | 19760930 | 46.4502 | 8.3548 | 2561 | -2710 |  |  |  | BA | POINT_ID arbitrary chosen.
CH | GRIES | 359 | 1976 | 76-2434BA | 19751006 | 19760930 | 46.4552 | 8.3625 | 2434 | -3850 |  |  |  | BA | POINT_ID arbitrary chosen.
CH | GRIES | 359 | 1976 | 76-2433BA | 19751006 | 19760930 | 46.4559 | 8.3612 | 2433 | -3880 |  |  |  | BA | POINT_ID arbitrary chosen.
CH | GRIES | 359 | 1976 | 76-2430BA | 19751006 | 19760930 | 46.455 | 8.3628 | 2430 | -3870 |  |  |  | BA | POINT_ID arbitrary chosen.
CH | GRIES | 359 | 1976 | 76-2418BA | 19751006 | 19760930 | 46.4544 | 8.3647 | 2418 | -3980 |  |  |  | BA | POINT_ID arbitrary chosen.
CH | GRIES | 359 | 1976 | 76-2414BA | 19751006 | 19760930 | 46.4551 | 8.3641 | 2414 | -4520 |  |  |  | BA | POINT_ID arbitrary chosen.
CH | GRIES | 359 | 1976 | 76-2413BA1 | 19751006 | 19760930 | 46.4555 | 8.3636 | 2413 | -3770 |  |  |  | BA | POINT_ID arbitrary chosen.
CH | GRIES | 359 | 1976 | 76-2406BA | 19751006 | 19760930 | 46.4548 | 8.365 | 2406 | -4450 |  |  |  | BA | POINT_ID arbitrary chosen.
CH | GRIES | 359 | 1976 | 76-2465BA | 19751006 | 19760930 | 46.4534 | 8.3625 | 2465 | -4530 |  |  |  | BA | POINT_ID arbitrary chosen.
CH | GRIES | 359 | 1976 | 76-2606BA | 19751006 | 19760930 | 46.4507 | 8.3445 | 2606 | -2560 |  |  |  | BA | POINT_ID arbitrary chosen.
CH | GRIES | 359 | 1976 | 76-2697BA | 19751006 | 19760930 | 46.4458 | 8.3341 | 2697 | -2760 |  |  |  | BA | POINT_ID arbitrary chosen.
CH | GRIES | 359 | 1976 | 76-2695BA | 19751006 | 19760930 | 46.4456 | 8.3344 | 2695 | -2450 |  |  |  | BA | POINT_ID arbitrary chosen.
CH | GRIES | 359 | 1976 | 76-2662BA | 19751006 | 19760930 | 46.4457 | 8.3409 | 2662 | -1810 |  |  |  | BA | POINT_ID arbitrary chosen.
CH | GRIES | 359 | 1976 | 76-2655BA | 19751006 | 19760930 | 46.4459 | 8.3371 | 2655 | -2170 |  |  |  | BA | POINT_ID arbitrary chosen.
CH | GRIES | 359 | 1976 | 76-2649BA | 19751006 | 19760930 | 46.4456 | 8.3434 | 2649 | -2360 |  |  |  | BA | POINT_ID arbitrary chosen.
CH | GRIES | 359 | 1976 | 76-2645BA | 19751006 | 19760930 | 46.4484 | 8.3393 | 2645 | -2580 |  |  |  | BA | POINT_ID arbitrary chosen.
CH | GRIES | 359 | 1976 | 76-2620BA | 19751006 | 19760930 | 46.449 | 8.3447 | 2620 | -2310 |  |  |  | BA | POINT_ID arbitrary chosen.
CH | GRIES | 359 | 1976 | 76-2542BA | 19751006 | 19760930 | 46.4537 | 8.3563 | 2542 | -3020 |  |  |  | BA | POINT_ID arbitrary chosen.
CH | GRIES | 359 | 1976 | 76-2612BA | 19751006 | 19760930 | 46.4493 | 8.3472 | 2612 | -2250 |  |  |  | BA | POINT_ID arbitrary chosen.
CH | GRIES | 359 | 1976 | 76-2762BA | 19751006 | 19760930 | 46.4435 | 8.3302 | 2762 | -1750 |  |  |  | BA | POINT_ID arbitrary chosen.
CH | GRIES | 359 | 1976 | 76-2605BA3 | 19751006 | 19760930 | 46.4513 | 8.3486 | 2605 | -2400 |  |  |  | BA | POINT_ID arbitrary chosen.
CH | GRIES | 359 | 1976 | 76-2605BA2 | 19751006 | 19760930 | 46.4474 | 8.3484 | 2605 | -2300 |  |  |  | BA | POINT_ID arbitrary chosen.
CH | GRIES | 359 | 1976 | 76-2605BA1 | 19751006 | 19760930 | 46.4512 | 8.3486 | 2605 | -2200 |  |  |  | BA | POINT_ID arbitrary chosen.
CH | GRIES | 359 | 1976 | 76-2603BA | 19751006 | 19760930 | 46.4524 | 8.3478 | 2603 | -2170 |  |  |  | BA | POINT_ID arbitrary chosen.
CH | GRIES | 359 | 1976 | 76-2601BA | 19751006 | 19760930 | 46.4493 | 8.3494 | 2601 | -2570 |  |  |  | BA | POINT_ID arbitrary chosen.
CH | GRIES | 359 | 1976 | 76-2599BA | 19751006 | 19760930 | 46.4495 | 8.3503 | 2599 | -2420 |  |  |  | BA | POINT_ID arbitrary chosen.
CH | GRIES | 359 | 1976 | 76-2589BA | 19751006 | 19760930 | 46.4483 | 8.3523 | 2589 | -3820 |  |  |  | BA | POINT_ID arbitrary chosen.
CH | GRIES | 359 | 1976 | 76-2565BA | 19751006 | 19760930 | 46.4536 | 8.3532 | 2565 | -2240 |  |  |  | BA | POINT_ID arbitrary chosen.
CH | GRIES | 359 | 1976 | 76-2617BA | 19751006 | 19760930 | 46.4498 | 8.3425 | 2617 | -2500 |  |  |  | BA | POINT_ID arbitrary chosen.
CH | GRIES | 359 | 1977 | 77-2915BA | 19760930 | 19770929 | 46.4361 | 8.3388 | 2915 | 1800 |  |  |  | BA | POINT_ID arbitrary chosen.
CH | GRIES | 359 | 1977 | 77-2661BA | 19760930 | 19770929 | 46.4457 | 8.3409 | 2661 | 350 |  |  |  | BA | POINT_ID arbitrary chosen.
CH | GRIES | 359 | 1977 | 77-2605BA3 | 19760930 | 19770929 | 46.4474 | 8.3484 | 2605 | 130 |  |  |  | BA | POINT_ID arbitrary chosen.
CH | GRIES | 359 | 1977 | 77-2958BA | 19760930 | 19770929 | 46.4386 | 8.3269 | 2958 | 1410 |  |  |  | BA | POINT_ID arbitrary chosen.
CH | GRIES | 359 | 1977 | 77-2944BA | 19760930 | 19770929 | 46.4395 | 8.326 | 2944 | 2010 |  |  |  | BA | POINT_ID arbitrary chosen.
CH | GRIES | 359 | 1977 | 77-2937BA | 19760930 | 19770929 | 46.4376 | 8.3317 | 2937 | 1270 |  |  |  | BA | POINT_ID arbitrary chosen.
CH | GRIES | 359 | 1977 | 77-2793BA | 19760930 | 19770929 | 46.4401 | 8.3428 | 2793 | 680 |  |  |  | BA | POINT_ID arbitrary chosen.
CH | GRIES | 359 | 1977 | 77-2784BA | 19760930 | 19770929 | 46.4413 | 8.3451 | 2784 | 1000 |  |  |  | BA | POINT_ID arbitrary chosen.
CH | GRIES | 359 | 1977 | 77-2763BA | 19760930 | 19770929 | 46.4435 | 8.3302 | 2763 | 630 |  |  |  | BA | POINT_ID arbitrary chosen.
CH | GRIES | 359 | 1977 | 77-2994BA | 19760930 | 19770929 | 46.4333 | 8.3364 | 2994 | 2020 |  |  |  | BA | POINT_ID arbitrary chosen.
CH | GRIES | 359 | 1977 | 77-2694BA | 19760930 | 19770929 | 46.4456 | 8.3344 | 2694 | 250 |  |  |  | BA | POINT_ID arbitrary chosen.
CH | GRIES | 359 | 1977 | 77-3017BA | 19760930 | 19770929 | 46.4345 | 8.3232 | 3017 | 2020 |  |  |  | BA | POINT_ID arbitrary chosen.
CH | GRIES | 359 | 1977 | 77-2654BA | 19760930 | 19770929 | 46.4459 | 8.3371 | 2654 | 150 |  |  |  | BA | POINT_ID arbitrary chosen.
CH | GRIES | 359 | 1977 | 77-2648BA | 19760930 | 19770929 | 46.4456 | 8.3434 | 2648 | 210 |  |  |  | BA | POINT_ID arbitrary chosen.
CH | GRIES | 359 | 1977 | 77-2645BA | 19760930 | 19770929 | 46.4484 | 8.3393 | 2645 | -240 |  |  |  | BA | POINT_ID arbitrary chosen.
CH | GRIES | 359 | 1977 | 77-2619BA | 19760930 | 19770929 | 46.449 | 8.3447 | 2619 | 230 |  |  |  | BA | POINT_ID arbitrary chosen.
CH | GRIES | 359 | 1977 | 77-2616BA | 19760930 | 19770929 | 46.4498 | 8.3425 | 2616 | 110 |  |  |  | BA | POINT_ID arbitrary chosen.
CH | GRIES | 359 | 1977 | 77-2612BA | 19760930 | 19770929 | 46.4493 | 8.3472 | 2612 | 60 |  |  |  | BA | POINT_ID arbitrary chosen.
CH | GRIES | 359 | 1977 | 77-2605BA4 | 19760930 | 19770929 | 46.4513 | 8.3486 | 2605 | 200 |  |  |  | BA | POINT_ID arbitrary chosen.
CH | GRIES | 359 | 1977 | 77-2697BA | 19760930 | 19770929 | 46.4458 | 8.3341 | 2697 | 200 |  |  |  | BA | POINT_ID arbitrary chosen.
CH | GRIES | 359 | 1977 | 77-3069BA | 19760930 | 19770929 | 46.4295 | 8.3183 | 3069 | 2210 |  |  |  | BA | POINT_ID arbitrary chosen.
CH | GRIES | 359 | 1977 | 77-2405BA | 19760930 | 19770929 | 46.4546 | 8.3652 | 2405 | -1360 |  |  |  | BA | POINT_ID arbitrary chosen.
CH | GRIES | 359 | 1977 | 77-2806BA | 19760930 | 19770929 | 46.4416 | 8.3385 | 2806 | 2020 |  |  |  | BA | POINT_ID arbitrary chosen.
CH | GRIES | 359 | 1977 | 77-3123BA2 | 19760930 | 19770929 | 46.4263 | 8.3162 | 3123 | 2490 |  |  |  | BA | POINT_ID arbitrary chosen.
CH | GRIES | 359 | 1977 | 77-3123BA1 | 19760930 | 19770929 | 46.4249 | 8.3203 | 3123 | 2220 |  |  |  | BA | POINT_ID arbitrary chosen.
CH | GRIES | 359 | 1977 | 77-3116BA | 19760930 | 19770929 | 46.4297 | 8.3119 | 3116 | 2400 |  |  |  | BA | POINT_ID arbitrary chosen.
CH | GRIES | 359 | 1977 | 77-3114BA | 19760930 | 19770929 | 46.4263 | 8.3197 | 3114 | 2300 |  |  |  | BA | POINT_ID arbitrary chosen.
CH | GRIES | 359 | 1977 | 77-3109BA | 19760930 | 19770929 | 46.428 | 8.3231 | 3109 | 2300 |  |  |  | BA | POINT_ID arbitrary chosen.
CH | GRIES | 359 | 1977 | 77-2966BA | 19760930 | 19770929 | 46.4375 | 8.3276 | 2966 | 1530 |  |  |  | BA | POINT_ID arbitrary chosen.
CH | GRIES | 359 | 1977 | 77-3072BA | 19760930 | 19770929 | 46.4344 | 8.3158 | 3072 | 1760 |  |  |  | BA | POINT_ID arbitrary chosen.
CH | GRIES | 359 | 1977 | 77-2992BA | 19760930 | 19770929 | 46.4341 | 8.3288 | 2992 | 1750 |  |  |  | BA | POINT_ID arbitrary chosen.
CH | GRIES | 359 | 1977 | 77-3066BA | 19760930 | 19770929 | 46.4304 | 8.3148 | 3066 | 2320 |  |  |  | BA | POINT_ID arbitrary chosen.
CH | GRIES | 359 | 1977 | 77-3060BA | 19760930 | 19770929 | 46.4313 | 8.3317 | 3060 | 2250 |  |  |  | BA | POINT_ID arbitrary chosen.
CH | GRIES | 359 | 1977 | 77-3056BA | 19760930 | 19770929 | 46.4313 | 8.3169 | 3056 | 2260 |  |  |  | BA | POINT_ID arbitrary chosen.
CH | GRIES | 359 | 1977 | 77-3047BA | 19760930 | 19770929 | 46.4373 | 8.3193 | 3047 | 1880 |  |  |  | BA | POINT_ID arbitrary chosen.
CH | GRIES | 359 | 1977 | 77-3038BA | 19760930 | 19770929 | 46.4329 | 8.3203 | 3038 | 2150 |  |  |  | BA | POINT_ID arbitrary chosen.
CH | GRIES | 359 | 1977 | 77-3032BA | 19760930 | 19770929 | 46.4318 | 8.3254 | 3032 | 2100 |  |  |  | BA | POINT_ID arbitrary chosen.
CH | GRIES | 359 | 1977 | 77-3019BA | 19760930 | 19770929 | 46.4357 | 8.3219 | 3019 | 2240 |  |  |  | BA | POINT_ID arbitrary chosen.
CH | GRIES | 359 | 1977 | 77-3082BA | 19760930 | 19770929 | 46.4362 | 8.3152 | 3082 | 1940 |  |  |  | BA | POINT_ID arbitrary chosen.
CH | GRIES | 359 | 1977 | 77-2896BA | 19760930 | 19770929 | 46.4404 | 8.3299 | 2896 | 1300 |  |  |  | BA | POINT_ID arbitrary chosen.
CH | GRIES | 359 | 1977 | 77-2431BA | 19760930 | 19770929 | 46.4559 | 8.3612 | 2431 | -430 |  |  |  | BA | POINT_ID arbitrary chosen.
CH | GRIES | 359 | 1977 | 77-2428BA | 19760930 | 19770929 | 46.455 | 8.3628 | 2428 | -650 |  |  |  | BA | POINT_ID arbitrary chosen.
CH | GRIES | 359 | 1977 | 77-2416BA | 19760930 | 19770929 | 46.4544 | 8.3647 | 2416 | -670 |  |  |  | BA | POINT_ID arbitrary chosen.
CH | GRIES | 359 | 1977 | 77-2412BA | 19760930 | 19770929 | 46.4551 | 8.3641 | 2412 | -890 |  |  |  | BA | POINT_ID arbitrary chosen.
CH | GRIES | 359 | 1977 | 77-2411BA | 19760930 | 19770929 | 46.4562 | 8.3626 | 2411 | -60 |  |  |  | BA | POINT_ID arbitrary chosen.
CH | GRIES | 359 | 1977 | 77-2929BA | 19760930 | 19770929 | 46.4388 | 8.3318 | 2929 | 740 |  |  |  | BA | POINT_ID arbitrary chosen.
CH | GRIES | 359 | 1977 | 77-2404BA | 19760930 | 19770929 | 46.4548 | 8.365 | 2404 | 860 |  |  |  | BA | POINT_ID arbitrary chosen.
CH | GRIES | 359 | 1977 | 77-2432BA | 19760930 | 19770929 | 46.4552 | 8.3625 | 2432 | -650 |  |  |  | BA | POINT_ID arbitrary chosen.
CH | GRIES | 359 | 1977 | 77-2921BA2 | 19760930 | 19770929 | 46.4359 | 8.3356 | 2921 | 1600 |  |  |  | BA | POINT_ID arbitrary chosen.
CH | GRIES | 359 | 1977 | 77-2410BA | 19760930 | 19770929 | 46.4555 | 8.3636 | 2410 | -650 |  |  |  | BA | POINT_ID arbitrary chosen.
CH | GRIES | 359 | 1977 | 77-2894BA2 | 19760930 | 19770929 | 46.4402 | 8.334 | 2894 | 1680 |  |  |  | BA | POINT_ID arbitrary chosen.
CH | GRIES | 359 | 1977 | 77-2894BA1 | 19760930 | 19770929 | 46.4372 | 8.3382 | 2894 | 1270 |  |  |  | BA | POINT_ID arbitrary chosen.
CH | GRIES | 359 | 1977 | 77-2848BA | 19760930 | 19770929 | 46.4416 | 8.3337 | 2848 | 900 |  |  |  | BA | POINT_ID arbitrary chosen.
CH | GRIES | 359 | 1977 | 77-2605BA2 | 19760930 | 19770929 | 46.4507 | 8.3445 | 2605 | -170 |  |  |  | BA | POINT_ID arbitrary chosen.
CH | GRIES | 359 | 1977 | 77-2999BA | 19760930 | 19770929 | 46.4329 | 8.3327 | 2999 | 2050 |  |  |  | BA | POINT_ID arbitrary chosen.
CH | GRIES | 359 | 1977 | 77-2813BA | 19760930 | 19770929 | 46.4393 | 8.3421 | 2813 | 300 |  |  |  | BA | POINT_ID arbitrary chosen.
CH | GRIES | 359 | 1977 | 77-2831BA | 19760930 | 19770929 | 46.4423 | 8.3263 | 2831 | 1300 |  |  |  | BA | POINT_ID arbitrary chosen.
CH | GRIES | 359 | 1977 | 77-2921BA1 | 19760930 | 19770929 | 46.4408 | 8.3223 | 2921 | 1700 |  |  |  | BA | POINT_ID arbitrary chosen.
CH | GRIES | 359 | 1977 | 77-2589BA | 19760930 | 19770929 | 46.4483 | 8.3523 | 2589 | 0 |  |  |  | BA | POINT_ID arbitrary chosen.
CH | GRIES | 359 | 1977 | 77-2605BA1 | 19760930 | 19770929 | 46.4512 | 8.3486 | 2605 | 20 |  |  |  | BA | POINT_ID arbitrary chosen.
CH | GRIES | 359 | 1977 | 77-2603BA | 19760930 | 19770929 | 46.4524 | 8.3478 | 2603 | -410 |  |  |  | BA | POINT_ID arbitrary chosen.
CH | GRIES | 359 | 1977 | 77-2601BA | 19760930 | 19770929 | 46.4493 | 8.3494 | 2601 | -160 |  |  |  | BA | POINT_ID arbitrary chosen.
CH | GRIES | 359 | 1977 | 77-2923BA | 19760930 | 19770929 | 46.436 | 8.3347 | 2923 | 1520 |  |  |  | BA | POINT_ID arbitrary chosen.
CH | GRIES | 359 | 1977 | 77-2599BA | 19760930 | 19770929 | 46.4495 | 8.3503 | 2599 | 60 |  |  |  | BA | POINT_ID arbitrary chosen.
CH | GRIES | 359 | 1977 | 77-2451BA | 19760930 | 19770929 | 46.4553 | 8.361 | 2451 | -1120 |  |  |  | BA | POINT_ID arbitrary chosen.
CH | GRIES | 359 | 1977 | 77-2565BA | 19760930 | 19770929 | 46.4536 | 8.3532 | 2565 | 550 |  |  |  | BA | POINT_ID arbitrary chosen.
CH | GRIES | 359 | 1977 | 77-2561BA | 19760930 | 19770929 | 46.4502 | 8.3548 | 2561 | 140 |  |  |  | BA | POINT_ID arbitrary chosen.
CH | GRIES | 359 | 1977 | 77-2554BA | 19760930 | 19770929 | 46.4522 | 8.3553 | 2554 | 210 |  |  |  | BA | POINT_ID arbitrary chosen.
CH | GRIES | 359 | 1977 | 77-2542BA | 19760930 | 19770929 | 46.4537 | 8.3563 | 2542 | 240 |  |  |  | BA | POINT_ID arbitrary chosen.
CH | GRIES | 359 | 1977 | 77-2539BA | 19760930 | 19770929 | 46.4499 | 8.3573 | 2539 | -10 |  |  |  | BA | POINT_ID arbitrary chosen.
CH | GRIES | 359 | 1977 | 77-2464BA | 19760930 | 19770929 | 46.4534 | 8.3625 | 2464 | -2010 |  |  |  | BA | POINT_ID arbitrary chosen.
CH | GRIES | 359 | 1977 | 77-2531BA | 19760930 | 19770929 | 46.4515 | 8.3576 | 2531 | 190 |  |  |  | BA | POINT_ID arbitrary chosen.
CH | GRIES | 359 | 1977 | 77-2454BA | 19760930 | 19770929 | 46.4526 | 8.3627 | 2454 | -2920 |  |  |  | BA | POINT_ID arbitrary chosen.
CH | GRIES | 359 | 1977 | 77-2466BA | 19760930 | 19770929 | 46.4554 | 8.36 | 2466 | 230 |  |  |  | BA | POINT_ID arbitrary chosen.
CH | GRIES | 359 | 1977 | 77-2470BA | 19760930 | 19770929 | 46.454 | 8.361 | 2470 | -1780 |  |  |  | BA | POINT_ID arbitrary chosen.
CH | GRIES | 359 | 1977 | 77-2476BA | 19760930 | 19770929 | 46.4537 | 8.3608 | 2476 | -20 |  |  |  | BA | POINT_ID arbitrary chosen.
CH | GRIES | 359 | 1977 | 77-2519BA | 19760930 | 19770929 | 46.455 | 8.3576 | 2519 | 650 |  |  |  | BA | POINT_ID arbitrary chosen.
CH | GRIES | 359 | 1978 | 78-3082BA | 19770929 | 19780926 | 46.4362 | 8.3152 | 3082 | 1650 |  |  |  | BA | POINT_ID arbitrary chosen.
CH | GRIES | 359 | 1978 | 78-2794BA | 19770929 | 19780926 | 46.4401 | 8.3428 | 2794 | 470 |  |  |  | BA | POINT_ID arbitrary chosen.
CH | GRIES | 359 | 1978 | 78-2896BA | 19770929 | 19780926 | 46.4404 | 8.3299 | 2896 | 1470 |  |  |  | BA | POINT_ID arbitrary chosen.
CH | GRIES | 359 | 1978 | 78-3114BA | 19770929 | 19780926 | 46.4263 | 8.3197 | 3114 | 2200 |  |  |  | BA | POINT_ID arbitrary chosen.
CH | GRIES | 359 | 1978 | 78-3072BA | 19770929 | 19780926 | 46.4344 | 8.3158 | 3072 | 1670 |  |  |  | BA | POINT_ID arbitrary chosen.
CH | GRIES | 359 | 1978 | 78-3116BA | 19770929 | 19780926 | 46.4297 | 8.3119 | 3116 | 2350 |  |  |  | BA | POINT_ID arbitrary chosen.
CH | GRIES | 359 | 1978 | 78-3123BA1 | 19770929 | 19780926 | 46.4249 | 8.3203 | 3123 | 2100 |  |  |  | BA | POINT_ID arbitrary chosen.
CH | GRIES | 359 | 1978 | 78-3123BA2 | 19770929 | 19780926 | 46.4263 | 8.3162 | 3123 | 1740 |  |  |  | BA | POINT_ID arbitrary chosen.
CH | GRIES | 359 | 1978 | 78-3110BA | 19770929 | 19780926 | 46.428 | 8.3231 | 3110 | 2050 |  |  |  | BA | POINT_ID arbitrary chosen.
CH | GRIES | 359 | 1978 | 78-2895BA | 19770929 | 19780926 | 46.4372 | 8.3382 | 2895 | 1170 |  |  |  | BA | POINT_ID arbitrary chosen.
CH | GRIES | 359 | 1978 | 78-2894BA | 19770929 | 19780926 | 46.4402 | 8.334 | 2894 | 1040 |  |  |  | BA | POINT_ID arbitrary chosen.
CH | GRIES | 359 | 1978 | 78-2806BA | 19770929 | 19780926 | 46.4416 | 8.3385 | 2806 | 1310 |  |  |  | BA | POINT_ID arbitrary chosen.
CH | GRIES | 359 | 1978 | 78-2832BA | 19770929 | 19780926 | 46.4423 | 8.3263 | 2832 | 1190 |  |  |  | BA | POINT_ID arbitrary chosen.
CH | GRIES | 359 | 1978 | 78-2813BA | 19770929 | 19780926 | 46.4393 | 8.3421 | 2813 | -210 |  |  |  | BA | POINT_ID arbitrary chosen.
CH | GRIES | 359 | 1978 | 78-2784BA | 19770929 | 19780926 | 46.4413 | 8.3451 | 2784 | 650 |  |  |  | BA | POINT_ID arbitrary chosen.
CH | GRIES | 359 | 1978 | 78-2921BA1 | 19770929 | 19780926 | 46.4408 | 8.3223 | 2921 | 1460 |  |  |  | BA | POINT_ID arbitrary chosen.
CH | GRIES | 359 | 1978 | 78-3069BA | 19770929 | 19780926 | 46.4295 | 8.3183 | 3069 | 2000 |  |  |  | BA | POINT_ID arbitrary chosen.
CH | GRIES | 359 | 1978 | 78-2848BA | 19770929 | 19780926 | 46.4416 | 8.3337 | 2848 | 1040 |  |  |  | BA | POINT_ID arbitrary chosen.
CH | GRIES | 359 | 1978 | 78-2995BA | 19770929 | 19780926 | 46.4333 | 8.3364 | 2995 | 1190 |  |  |  | BA | POINT_ID arbitrary chosen.
CH | GRIES | 359 | 1978 | 78-2403BA | 19770929 | 19780926 | 46.4546 | 8.3652 | 2403 | -1980 |  |  |  | BA | POINT_ID arbitrary chosen.
CH | GRIES | 359 | 1978 | 78-2763BA | 19770929 | 19780926 | 46.4435 | 8.3302 | 2763 | 490 |  |  |  | BA | POINT_ID arbitrary chosen.
CH | GRIES | 359 | 1978 | 78-2921BA2 | 19770929 | 19780926 | 46.4359 | 8.3356 | 2921 | 1510 |  |  |  | BA | POINT_ID arbitrary chosen.
CH | GRIES | 359 | 1978 | 78-2929BA | 19770929 | 19780926 | 46.4388 | 8.3318 | 2929 | 400 |  |  |  | BA | POINT_ID arbitrary chosen.
CH | GRIES | 359 | 1978 | 78-2938BA | 19770929 | 19780926 | 46.4376 | 8.3317 | 2938 | 1250 |  |  |  | BA | POINT_ID arbitrary chosen.
CH | GRIES | 359 | 1978 | 78-2944BA | 19770929 | 19780926 | 46.4395 | 8.326 | 2944 | 1380 |  |  |  | BA | POINT_ID arbitrary chosen.
CH | GRIES | 359 | 1978 | 78-2959BA | 19770929 | 19780926 | 46.4386 | 8.3269 | 2959 | 990 |  |  |  | BA | POINT_ID arbitrary chosen.
CH | GRIES | 359 | 1978 | 78-2923BA | 19770929 | 19780926 | 46.436 | 8.3347 | 2923 | 950 |  |  |  | BA | POINT_ID arbitrary chosen.
CH | GRIES | 359 | 1978 | 78-2992BA | 19770929 | 19780926 | 46.4341 | 8.3288 | 2992 | 1420 |  |  |  | BA | POINT_ID arbitrary chosen.
CH | GRIES | 359 | 1978 | 78-3066BA | 19770929 | 19780926 | 46.4304 | 8.3148 | 3066 | 2120 |  |  |  | BA | POINT_ID arbitrary chosen.
CH | GRIES | 359 | 1978 | 78-2999BA | 19770929 | 19780926 | 46.4329 | 8.3327 | 2999 | 1810 |  |  |  | BA | POINT_ID arbitrary chosen.
CH | GRIES | 359 | 1978 | 78-3017BA | 19770929 | 19780926 | 46.4345 | 8.3232 | 3017 | 1440 |  |  |  | BA | POINT_ID arbitrary chosen.
CH | GRIES | 359 | 1978 | 78-3020BA | 19770929 | 19780926 | 46.4357 | 8.3219 | 3020 | 1540 |  |  |  | BA | POINT_ID arbitrary chosen.
CH | GRIES | 359 | 1978 | 78-3032BA | 19770929 | 19780926 | 46.4318 | 8.3254 | 3032 | 1710 |  |  |  | BA | POINT_ID arbitrary chosen.
CH | GRIES | 359 | 1978 | 78-3038BA | 19770929 | 19780926 | 46.4329 | 8.3203 | 3038 | 1710 |  |  |  | BA | POINT_ID arbitrary chosen.
CH | GRIES | 359 | 1978 | 78-3048BA | 19770929 | 19780926 | 46.4373 | 8.3193 | 3048 | 1480 |  |  |  | BA | POINT_ID arbitrary chosen.
CH | GRIES | 359 | 1978 | 78-3056BA | 19770929 | 19780926 | 46.4313 | 8.3169 | 3056 | 1700 |  |  |  | BA | POINT_ID arbitrary chosen.
CH | GRIES | 359 | 1978 | 78-3060BA | 19770929 | 19780926 | 46.4313 | 8.3317 | 3060 | 2020 |  |  |  | BA | POINT_ID arbitrary chosen.
CH | GRIES | 359 | 1978 | 78-2967BA | 19770929 | 19780926 | 46.4375 | 8.3276 | 2967 | 1040 |  |  |  | BA | POINT_ID arbitrary chosen.
CH | GRIES | 359 | 1978 | 78-2430BA2 | 19770929 | 19780926 | 46.4559 | 8.3612 | 2430 | -650 |  |  |  | BA | POINT_ID arbitrary chosen.
CH | GRIES | 359 | 1978 | 78-2409BA | 19770929 | 19780926 | 46.4555 | 8.3636 | 2409 | -1910 |  |  |  | BA | POINT_ID arbitrary chosen.
CH | GRIES | 359 | 1978 | 78-2531BA | 19770929 | 19780926 | 46.4515 | 8.3576 | 2531 | -140 |  |  |  | BA | POINT_ID arbitrary chosen.
CH | GRIES | 359 | 1978 | 78-2519BA | 19770929 | 19780926 | 46.455 | 8.3576 | 2519 | -940 |  |  |  | BA | POINT_ID arbitrary chosen.
CH | GRIES | 359 | 1978 | 78-2476BA | 19770929 | 19780926 | 46.4537 | 8.3608 | 2476 | -420 |  |  |  | BA | POINT_ID arbitrary chosen.
CH | GRIES | 359 | 1978 | 78-2469BA | 19770929 | 19780926 | 46.454 | 8.361 | 2469 | -860 |  |  |  | BA | POINT_ID arbitrary chosen.
CH | GRIES | 359 | 1978 | 78-2465BA | 19770929 | 19780926 | 46.4554 | 8.36 | 2465 | -270 |  |  |  | BA | POINT_ID arbitrary chosen.
CH | GRIES | 359 | 1978 | 78-2463BA | 19770929 | 19780926 | 46.4534 | 8.3625 | 2463 | -2180 |  |  |  | BA | POINT_ID arbitrary chosen.
CH | GRIES | 359 | 1978 | 78-2542BA | 19770929 | 19780926 | 46.4537 | 8.3563 | 2542 | -340 |  |  |  | BA | POINT_ID arbitrary chosen.
CH | GRIES | 359 | 1978 | 78-2450BA | 19770929 | 19780926 | 46.4553 | 8.361 | 2450 | -2560 |  |  |  | BA | POINT_ID arbitrary chosen.
CH | GRIES | 359 | 1978 | 78-2554BA | 19770929 | 19780926 | 46.4522 | 8.3553 | 2554 | -190 |  |  |  | BA | POINT_ID arbitrary chosen.
CH | GRIES | 359 | 1978 | 78-2430BA1 | 19770929 | 19780926 | 46.4552 | 8.3625 | 2430 | -2350 |  |  |  | BA | POINT_ID arbitrary chosen.
CH | GRIES | 359 | 1978 | 78-2426BA | 19770929 | 19780926 | 46.455 | 8.3628 | 2426 | -1960 |  |  |  | BA | POINT_ID arbitrary chosen.
CH | GRIES | 359 | 1978 | 78-2414BA | 19770929 | 19780926 | 46.4544 | 8.3647 | 2414 | -2050 |  |  |  | BA | POINT_ID arbitrary chosen.
CH | GRIES | 359 | 1978 | 78-2410BA | 19770929 | 19780926 | 46.4551 | 8.3641 | 2410 | -2040 |  |  |  | BA | POINT_ID arbitrary chosen.
CH | GRIES | 359 | 1978 | 78-2915BA | 19770929 | 19780926 | 46.4361 | 8.3388 | 2915 | 1790 |  |  |  | BA | POINT_ID arbitrary chosen.
CH | GRIES | 359 | 1978 | 78-2408BA | 19770929 | 19780926 | 46.4562 | 8.3626 | 2408 | -510 |  |  |  | BA | POINT_ID arbitrary chosen.
CH | GRIES | 359 | 1978 | 78-2402BA | 19770929 | 19780926 | 46.4548 | 8.365 | 2402 | -1950 |  |  |  | BA | POINT_ID arbitrary chosen.
CH | GRIES | 359 | 1978 | 78-2453BA | 19770929 | 19780926 | 46.4526 | 8.3627 | 2453 | -2080 |  |  |  | BA | POINT_ID arbitrary chosen.
CH | GRIES | 359 | 1978 | 78-2605BA2 | 19770929 | 19780926 | 46.4507 | 8.3445 | 2605 | -790 |  |  |  | BA | POINT_ID arbitrary chosen.
CH | GRIES | 359 | 1978 | 78-2694BA | 19770929 | 19780926 | 46.4456 | 8.3344 | 2694 | 200 |  |  |  | BA | POINT_ID arbitrary chosen.
CH | GRIES | 359 | 1978 | 78-2661BA | 19770929 | 19780926 | 46.4457 | 8.3409 | 2661 | -120 |  |  |  | BA | POINT_ID arbitrary chosen.
CH | GRIES | 359 | 1978 | 78-2654BA | 19770929 | 19780926 | 46.4459 | 8.3371 | 2654 | 180 |  |  |  | BA | POINT_ID arbitrary chosen.
CH | GRIES | 359 | 1978 | 78-2648BA | 19770929 | 19780926 | 46.4456 | 8.3434 | 2648 | -320 |  |  |  | BA | POINT_ID arbitrary chosen.
CH | GRIES | 359 | 1978 | 78-2645BA | 19770929 | 19780926 | 46.4484 | 8.3393 | 2645 | 880 |  |  |  | BA | POINT_ID arbitrary chosen.
CH | GRIES | 359 | 1978 | 78-2619BA | 19770929 | 19780926 | 46.449 | 8.3447 | 2619 | -220 |  |  |  | BA | POINT_ID arbitrary chosen.
CH | GRIES | 359 | 1978 | 78-2616BA | 19770929 | 19780926 | 46.4498 | 8.3425 | 2616 | 80 |  |  |  | BA | POINT_ID arbitrary chosen.
CH | GRIES | 359 | 1978 | 78-2538BA | 19770929 | 19780926 | 46.4499 | 8.3573 | 2538 | 80 |  |  |  | BA | POINT_ID arbitrary chosen.
CH | GRIES | 359 | 1978 | 78-2605BA3 | 19770929 | 19780926 | 46.4474 | 8.3484 | 2605 | -320 |  |  |  | BA | POINT_ID arbitrary chosen.
CH | GRIES | 359 | 1978 | 78-2696BA | 19770929 | 19780926 | 46.4458 | 8.3341 | 2696 | 220 |  |  |  | BA | POINT_ID arbitrary chosen.
CH | GRIES | 359 | 1978 | 78-2605BA1 | 19770929 | 19780926 | 46.4512 | 8.3486 | 2605 | -530 |  |  |  | BA | POINT_ID arbitrary chosen.
CH | GRIES | 359 | 1978 | 78-2604BA | 19770929 | 19780926 | 46.4513 | 8.3486 | 2604 | -340 |  |  |  | BA | POINT_ID arbitrary chosen.
CH | GRIES | 359 | 1978 | 78-2603BA | 19770929 | 19780926 | 46.4524 | 8.3478 | 2603 | -50 |  |  |  | BA | POINT_ID arbitrary chosen.
CH | GRIES | 359 | 1978 | 78-2601BA | 19770929 | 19780926 | 46.4493 | 8.3494 | 2601 | -580 |  |  |  | BA | POINT_ID arbitrary chosen.
CH | GRIES | 359 | 1978 | 78-2599BA | 19770929 | 19780926 | 46.4495 | 8.3503 | 2599 | -700 |  |  |  | BA | POINT_ID arbitrary chosen.
CH | GRIES | 359 | 1978 | 78-2589BA | 19770929 | 19780926 | 46.4483 | 8.3523 | 2589 | -1090 |  |  |  | BA | POINT_ID arbitrary chosen.
CH | GRIES | 359 | 1978 | 78-2564BA | 19770929 | 19780926 | 46.4536 | 8.3532 | 2564 | -450 |  |  |  | BA | POINT_ID arbitrary chosen.
CH | GRIES | 359 | 1978 | 78-2561BA | 19770929 | 19780926 | 46.4502 | 8.3548 | 2561 | -450 |  |  |  | BA | POINT_ID arbitrary chosen.
CH | GRIES | 359 | 1978 | 78-2612BA | 19770929 | 19780926 | 46.4493 | 8.3472 | 2612 | -490 |  |  |  | BA | POINT_ID arbitrary chosen.
CH | GRIES | 359 | 1979 | 79-2475BA | 19780926 | 19790925 | 46.4537 | 8.3608 | 2475 | -2380 |  |  |  | BA | POINT_ID arbitrary chosen.
CH | GRIES | 359 | 1979 | 79-2938BA | 19780926 | 19790925 | 46.4376 | 8.3317 | 2938 | -620 |  |  |  | BA | POINT_ID arbitrary chosen.
CH | GRIES | 359 | 1979 | 79-2895BA1 | 19780926 | 19790925 | 46.4372 | 8.3382 | 2895 | -900 |  |  |  | BA | POINT_ID arbitrary chosen.
CH | GRIES | 359 | 1979 | 79-3017BA | 19780926 | 19790925 | 46.4345 | 8.3232 | 3017 | -180 |  |  |  | BA | POINT_ID arbitrary chosen.
CH | GRIES | 359 | 1979 | 79-2999BA | 19780926 | 19790925 | 46.4329 | 8.3327 | 2999 | -300 |  |  |  | BA | POINT_ID arbitrary chosen.
CH | GRIES | 359 | 1979 | 79-2995BA | 19780926 | 19790925 | 46.4333 | 8.3364 | 2995 | -510 |  |  |  | BA | POINT_ID arbitrary chosen.
CH | GRIES | 359 | 1979 | 79-2992BA | 19780926 | 19790925 | 46.4341 | 8.3288 | 2992 | -400 |  |  |  | BA | POINT_ID arbitrary chosen.
CH | GRIES | 359 | 1979 | 79-2967BA | 19780926 | 19790925 | 46.4375 | 8.3276 | 2967 | -560 |  |  |  | BA | POINT_ID arbitrary chosen.
CH | GRIES | 359 | 1979 | 79-3033BA | 19780926 | 19790925 | 46.4318 | 8.3254 | 3033 | 30 |  |  |  | BA | POINT_ID arbitrary chosen.
CH | GRIES | 359 | 1979 | 79-2944BA | 19780926 | 19790925 | 46.4395 | 8.326 | 2944 | -500 |  |  |  | BA | POINT_ID arbitrary chosen.
CH | GRIES | 359 | 1979 | 79-3038BA | 19780926 | 19790925 | 46.4329 | 8.3203 | 3038 | 20 |  |  |  | BA | POINT_ID arbitrary chosen.
CH | GRIES | 359 | 1979 | 79-2929BA | 19780926 | 19790925 | 46.4388 | 8.3318 | 2929 | -980 |  |  |  | BA | POINT_ID arbitrary chosen.
CH | GRIES | 359 | 1979 | 79-2464BA | 19780926 | 19790925 | 46.4554 | 8.36 | 2464 | -2540 |  |  |  | BA | POINT_ID arbitrary chosen.
CH | GRIES | 359 | 1979 | 79-2922BA2 | 19780926 | 19790925 | 46.4359 | 8.3356 | 2922 | -330 |  |  |  | BA | POINT_ID arbitrary chosen.
CH | GRIES | 359 | 1979 | 79-2401BA | 19780926 | 19790925 | 46.4546 | 8.3652 | 2401 | -4110 |  |  |  | BA | POINT_ID arbitrary chosen.
CH | GRIES | 359 | 1979 | 79-2916BA | 19780926 | 19790925 | 46.4361 | 8.3388 | 2916 | -550 |  |  |  | BA | POINT_ID arbitrary chosen.
CH | GRIES | 359 | 1979 | 79-2897BA | 19780926 | 19790925 | 46.4404 | 8.3299 | 2897 | -850 |  |  |  | BA | POINT_ID arbitrary chosen.
CH | GRIES | 359 | 1979 | 79-2895BA2 | 19780926 | 19790925 | 46.4402 | 8.334 | 2895 | -1030 |  |  |  | BA | POINT_ID arbitrary chosen.
CH | GRIES | 359 | 1979 | 79-2959BA | 19780926 | 19790925 | 46.4386 | 8.3269 | 2959 | -1010 |  |  |  | BA | POINT_ID arbitrary chosen.
CH | GRIES | 359 | 1979 | 79-3110BA | 19780926 | 19790925 | 46.428 | 8.3231 | 3110 | 160 |  |  |  | BA | POINT_ID arbitrary chosen.
CH | GRIES | 359 | 1979 | 79-9999BA4 | 19780926 | 19790925 | 46.4562 | 8.3626 |  | -3050 |  |  |  | BA | POINT_ID arbitrary chosen.
CH | GRIES | 359 | 1979 | 79-9999BA3 | 19780926 | 19790925 | 46.4555 | 8.3636 |  | -3500 |  |  |  | BA | POINT_ID arbitrary chosen.
CH | GRIES | 359 | 1979 | 79-9999BA2 | 19780926 | 19790925 | 46.4548 | 8.365 |  | -3820 |  |  |  | BA | POINT_ID arbitrary chosen.
CH | GRIES | 359 | 1979 | 79-9999BA1 | 19780926 | 19790925 | 46.4551 | 8.3641 |  | -4140 |  |  |  | BA | POINT_ID arbitrary chosen.
CH | GRIES | 359 | 1979 | 79-3124BA | 19780926 | 19790925 | 46.4249 | 8.3203 | 3124 | -560 |  |  |  | BA | POINT_ID arbitrary chosen.
CH | GRIES | 359 | 1979 | 79-3123BA | 19780926 | 19790925 | 46.4263 | 8.3162 | 3123 | 70 |  |  |  | BA | POINT_ID arbitrary chosen.
CH | GRIES | 359 | 1979 | 79-3020BA | 19780926 | 19790925 | 46.4357 | 8.3219 | 3020 | -90 |  |  |  | BA | POINT_ID arbitrary chosen.
CH | GRIES | 359 | 1979 | 79-3114BA | 19780926 | 19790925 | 46.4263 | 8.3197 | 3114 | 50 |  |  |  | BA | POINT_ID arbitrary chosen.
CH | GRIES | 359 | 1979 | 79-2922BA1 | 19780926 | 19790925 | 46.4408 | 8.3223 | 2922 | -550 |  |  |  | BA | POINT_ID arbitrary chosen.
CH | GRIES | 359 | 1979 | 79-3082BA | 19780926 | 19790925 | 46.4362 | 8.3152 | 3082 | -300 |  |  |  | BA | POINT_ID arbitrary chosen.
CH | GRIES | 359 | 1979 | 79-3072BA | 19780926 | 19790925 | 46.4344 | 8.3158 | 3072 | -70 |  |  |  | BA | POINT_ID arbitrary chosen.
CH | GRIES | 359 | 1979 | 79-3070BA | 19780926 | 19790925 | 46.4295 | 8.3183 | 3070 | 210 |  |  |  | BA | POINT_ID arbitrary chosen.
CH | GRIES | 359 | 1979 | 79-3066BA | 19780926 | 19790925 | 46.4304 | 8.3148 | 3066 | 80 |  |  |  | BA | POINT_ID arbitrary chosen.
CH | GRIES | 359 | 1979 | 79-3060BA | 19780926 | 19790925 | 46.4313 | 8.3317 | 3060 | 150 |  |  |  | BA | POINT_ID arbitrary chosen.
CH | GRIES | 359 | 1979 | 79-3056BA | 19780926 | 19790925 | 46.4313 | 8.3169 | 3056 | 50 |  |  |  | BA | POINT_ID arbitrary chosen.
CH | GRIES | 359 | 1979 | 79-3048BA | 19780926 | 19790925 | 46.4373 | 8.3193 | 3048 | -390 |  |  |  | BA | POINT_ID arbitrary chosen.
CH | GRIES | 359 | 1979 | 79-3117BA | 19780926 | 19790925 | 46.4297 | 8.3119 | 3117 | 150 |  |  |  | BA | POINT_ID arbitrary chosen.
CH | GRIES | 359 | 1979 | 79-2538BA | 19780926 | 19790925 | 46.4499 | 8.3573 | 2538 | -2110 |  |  |  | BA | POINT_ID arbitrary chosen.
CH | GRIES | 359 | 1979 | 79-2603BA | 19780926 | 19790925 | 46.4524 | 8.3478 | 2603 | -1890 |  |  |  | BA | POINT_ID arbitrary chosen.
CH | GRIES | 359 | 1979 | 79-2601BA | 19780926 | 19790925 | 46.4493 | 8.3494 | 2601 | -2400 |  |  |  | BA | POINT_ID arbitrary chosen.
CH | GRIES | 359 | 1979 | 79-2599BA | 19780926 | 19790925 | 46.4495 | 8.3503 | 2599 | -2310 |  |  |  | BA | POINT_ID arbitrary chosen.
CH | GRIES | 359 | 1979 | 79-2849BA | 19780926 | 19790925 | 46.4416 | 8.3337 | 2849 | -2100 |  |  |  | BA | POINT_ID arbitrary chosen.
CH | GRIES | 359 | 1979 | 79-2564BA | 19780926 | 19790925 | 46.4536 | 8.3532 | 2564 | -1620 |  |  |  | BA | POINT_ID arbitrary chosen.
CH | GRIES | 359 | 1979 | 79-2924BA | 19780926 | 19790925 | 46.436 | 8.3347 | 2924 | -950 |  |  |  | BA | POINT_ID arbitrary chosen.
CH | GRIES | 359 | 1979 | 79-2604BA | 19780926 | 19790925 | 46.4513 | 8.3486 | 2604 | -2140 |  |  |  | BA | POINT_ID arbitrary chosen.
CH | GRIES | 359 | 1979 | 79-2542BA | 19780926 | 19790925 | 46.4537 | 8.3563 | 2542 | -2430 |  |  |  | BA | POINT_ID arbitrary chosen.
CH | GRIES | 359 | 1979 | 79-2589BA | 19780926 | 19790925 | 46.4483 | 8.3523 | 2589 | -2460 |  |  |  | BA | POINT_ID arbitrary chosen.
CH | GRIES | 359 | 1979 | 79-2530BA | 19780926 | 19790925 | 46.4515 | 8.3576 | 2530 | -2160 |  |  |  | BA | POINT_ID arbitrary chosen.
CH | GRIES | 359 | 1979 | 79-2519BA | 19780926 | 19790925 | 46.455 | 8.3576 | 2519 | -2360 |  |  |  | BA | POINT_ID arbitrary chosen.
CH | GRIES | 359 | 1979 | 79-2468BA | 19780926 | 19790925 | 46.454 | 8.361 | 2468 | -2500 |  |  |  | BA | POINT_ID arbitrary chosen.
CH | GRIES | 359 | 1979 | 79-2462BA | 19780926 | 19790925 | 46.4534 | 8.3625 | 2462 | -4060 |  |  |  | BA | POINT_ID arbitrary chosen.
CH | GRIES | 359 | 1979 | 79-2453BA | 19780926 | 19790925 | 46.4526 | 8.3627 | 2453 | -4030 |  |  |  | BA | POINT_ID arbitrary chosen.
CH | GRIES | 359 | 1979 | 79-2448BA | 19780926 | 19790925 | 46.4553 | 8.361 | 2448 | -3500 |  |  |  | BA | POINT_ID arbitrary chosen.
CH | GRIES | 359 | 1979 | 79-2428BA | 19780926 | 19790925 | 46.4559 | 8.3612 | 2428 | -3590 |  |  |  | BA | POINT_ID arbitrary chosen.
CH | GRIES | 359 | 1979 | 79-2554BA | 19780926 | 19790925 | 46.4522 | 8.3553 | 2554 | -2450 |  |  |  | BA | POINT_ID arbitrary chosen.
CH | GRIES | 359 | 1979 | 79-2794BA | 19780926 | 19790925 | 46.4401 | 8.3428 | 2794 | -150 |  |  |  | BA | POINT_ID arbitrary chosen.
CH | GRIES | 359 | 1979 | 79-2832BA | 19780926 | 19790925 | 46.4423 | 8.3263 | 2832 | -550 |  |  |  | BA | POINT_ID arbitrary chosen.
CH | GRIES | 359 | 1979 | 79-2561BA | 19780926 | 19790925 | 46.4502 | 8.3548 | 2561 | -2280 |  |  |  | BA | POINT_ID arbitrary chosen.
CH | GRIES | 359 | 1979 | 79-2806BA | 19780926 | 19790925 | 46.4416 | 8.3385 | 2806 | -1100 |  |  |  | BA | POINT_ID arbitrary chosen.
CH | GRIES | 359 | 1979 | 79-2605BA1 | 19780926 | 19790925 | 46.4512 | 8.3486 | 2605 | -2130 |  |  |  | BA | POINT_ID arbitrary chosen.
CH | GRIES | 359 | 1979 | 79-2784BA | 19780926 | 19790925 | 46.4413 | 8.3451 | 2784 | -700 |  |  |  | BA | POINT_ID arbitrary chosen.
CH | GRIES | 359 | 1979 | 79-2763BA | 19780926 | 19790925 | 46.4435 | 8.3302 | 2763 | -1230 |  |  |  | BA | POINT_ID arbitrary chosen.
CH | GRIES | 359 | 1979 | 79-2696BA | 19780926 | 19790925 | 46.4458 | 8.3341 | 2696 | -1600 |  |  |  | BA | POINT_ID arbitrary chosen.
CH | GRIES | 359 | 1979 | 79-2694BA | 19780926 | 19790925 | 46.4456 | 8.3344 | 2694 | -1620 |  |  |  | BA | POINT_ID arbitrary chosen.
CH | GRIES | 359 | 1979 | 79-2653BA | 19780926 | 19790925 | 46.4459 | 8.3371 | 2653 | -1750 |  |  |  | BA | POINT_ID arbitrary chosen.
CH | GRIES | 359 | 1979 | 79-2647BA | 19780926 | 19790925 | 46.4456 | 8.3434 | 2647 | -1990 |  |  |  | BA | POINT_ID arbitrary chosen.
CH | GRIES | 359 | 1979 | 79-2645BA | 19780926 | 19790925 | 46.4484 | 8.3393 | 2645 | -1890 |  |  |  | BA | POINT_ID arbitrary chosen.
CH | GRIES | 359 | 1979 | 79-2619BA | 19780926 | 19790925 | 46.449 | 8.3447 | 2619 | -2030 |  |  |  | BA | POINT_ID arbitrary chosen.
CH | GRIES | 359 | 1979 | 79-2616BA | 19780926 | 19790925 | 46.4498 | 8.3425 | 2616 | -2150 |  |  |  | BA | POINT_ID arbitrary chosen.
CH | GRIES | 359 | 1979 | 79-2611BA | 19780926 | 19790925 | 46.4493 | 8.3472 | 2611 | -2260 |  |  |  | BA | POINT_ID arbitrary chosen.
CH | GRIES | 359 | 1979 | 79-2605BA3 | 19780926 | 19790925 | 46.4474 | 8.3484 | 2605 | -1670 |  |  |  | BA | POINT_ID arbitrary chosen.
CH | GRIES | 359 | 1979 | 79-2605BA2 | 19780926 | 19790925 | 46.4507 | 8.3445 | 2605 | -2500 |  |  |  | BA | POINT_ID arbitrary chosen.
CH | GRIES | 359 | 1979 | 79-2660BA | 19780926 | 19790925 | 46.4457 | 8.3409 | 2660 | -1820 |  |  |  | BA | POINT_ID arbitrary chosen.
CH | GRIES | 359 | 1979 | 79-2814BA | 19780926 | 19790925 | 46.4393 | 8.3421 | 2814 | -1470 |  |  |  | BA | POINT_ID arbitrary chosen.
CH | GRIES | 359 | 1980 | 80-3066BA | 19790925 | 19800929 | 46.4304 | 8.3148 | 3066 | 1440 |  |  |  | BA | POINT_ID arbitrary chosen.
CH | GRIES | 359 | 1980 | 80-3056BA | 19790925 | 19800929 | 46.4313 | 8.3169 | 3056 | 1590 |  |  |  | BA | POINT_ID arbitrary chosen.
CH | GRIES | 359 | 1980 | 80-9999BA4 | 19790925 | 19800929 | 46.4562 | 8.3626 |  | -1470 |  |  |  | BA | POINT_ID arbitrary chosen.
CH | GRIES | 359 | 1980 | 80-9999BA3 | 19790925 | 19800929 | 46.4555 | 8.3636 |  | -2110 |  |  |  | BA | POINT_ID arbitrary chosen.
CH | GRIES | 359 | 1980 | 80-9999BA2 | 19790925 | 19800929 | 46.4548 | 8.365 |  | -2550 |  |  |  | BA | POINT_ID arbitrary chosen.
CH | GRIES | 359 | 1980 | 80-9999BA1 | 19790925 | 19800929 | 46.4551 | 8.3641 |  | -2950 |  |  |  | BA | POINT_ID arbitrary chosen.
CH | GRIES | 359 | 1980 | 80-3124BA | 19790925 | 19800929 | 46.4249 | 8.3203 | 3124 | 880 |  |  |  | BA | POINT_ID arbitrary chosen.
CH | GRIES | 359 | 1980 | 80-3123BA | 19790925 | 19800929 | 46.4263 | 8.3162 | 3123 | 1650 |  |  |  | BA | POINT_ID arbitrary chosen.
CH | GRIES | 359 | 1980 | 80-3110BA | 19790925 | 19800929 | 46.428 | 8.3231 | 3110 | 1520 |  |  |  | BA | POINT_ID arbitrary chosen.
CH | GRIES | 359 | 1980 | 80-3072BA | 19790925 | 19800929 | 46.4344 | 8.3158 | 3072 | 1610 |  |  |  | BA | POINT_ID arbitrary chosen.
CH | GRIES | 359 | 1980 | 80-3082BA | 19790925 | 19800929 | 46.4362 | 8.3152 | 3082 | 1720 |  |  |  | BA | POINT_ID arbitrary chosen.
CH | GRIES | 359 | 1980 | 80-2922BA2 | 19790925 | 19800929 | 46.4359 | 8.3356 | 2922 | 960 |  |  |  | BA | POINT_ID arbitrary chosen.
CH | GRIES | 359 | 1980 | 80-2653BA | 19790925 | 19800929 | 46.4459 | 8.3371 | 2653 | 110 |  |  |  | BA | POINT_ID arbitrary chosen.
CH | GRIES | 359 | 1980 | 80-2660BA | 19790925 | 19800929 | 46.4457 | 8.3409 | 2660 | -280 |  |  |  | BA | POINT_ID arbitrary chosen.
CH | GRIES | 359 | 1980 | 80-2696BA | 19790925 | 19800929 | 46.4458 | 8.3341 | 2696 | -140 |  |  |  | BA | POINT_ID arbitrary chosen.
CH | GRIES | 359 | 1980 | 80-2763BA | 19790925 | 19800929 | 46.4435 | 8.3302 | 2763 | 370 |  |  |  | BA | POINT_ID arbitrary chosen.
CH | GRIES | 359 | 1980 | 80-2784BA | 19790925 | 19800929 | 46.4413 | 8.3451 | 2784 | 580 |  |  |  | BA | POINT_ID arbitrary chosen.
CH | GRIES | 359 | 1980 | 80-2794BA | 19790925 | 19800929 | 46.4401 | 8.3428 | 2794 | 170 |  |  |  | BA | POINT_ID arbitrary chosen.
CH | GRIES | 359 | 1980 | 80-2806BA | 19790925 | 19800929 | 46.4416 | 8.3385 | 2806 | 170 |  |  |  | BA | POINT_ID arbitrary chosen.
CH | GRIES | 359 | 1980 | 80-2814BA | 19790925 | 19800929 | 46.4393 | 8.3421 | 2814 | 590 |  |  |  | BA | POINT_ID arbitrary chosen.
CH | GRIES | 359 | 1980 | 80-2849BA | 19790925 | 19800929 | 46.4416 | 8.3337 | 2849 | 110 |  |  |  | BA | POINT_ID arbitrary chosen.
CH | GRIES | 359 | 1980 | 80-2895BA | 19790925 | 19800929 | 46.4372 | 8.3382 | 2895 | 780 |  |  |  | BA | POINT_ID arbitrary chosen.
CH | GRIES | 359 | 1980 | 80-2647BA | 19790925 | 19800929 | 46.4456 | 8.3434 | 2647 | -530 |  |  |  | BA | POINT_ID arbitrary chosen.
CH | GRIES | 359 | 1980 | 80-2922BA1 | 19790925 | 19800929 | 46.4408 | 8.3223 | 2922 | 690 |  |  |  | BA | POINT_ID arbitrary chosen.
CH | GRIES | 359 | 1980 | 80-3048BA | 19790925 | 19800929 | 46.4373 | 8.3193 | 3048 | 1120 |  |  |  | BA | POINT_ID arbitrary chosen.
CH | GRIES | 359 | 1980 | 80-2929BA | 19790925 | 19800929 | 46.4388 | 8.3318 | 2929 | 920 |  |  |  | BA | POINT_ID arbitrary chosen.
CH | GRIES | 359 | 1980 | 80-2938BA | 19790925 | 19800929 | 46.4376 | 8.3317 | 2938 | 1000 |  |  |  | BA | POINT_ID arbitrary chosen.
CH | GRIES | 359 | 1980 | 80-2944BA | 19790925 | 19800929 | 46.4395 | 8.326 | 2944 | 1210 |  |  |  | BA | POINT_ID arbitrary chosen.
CH | GRIES | 359 | 1980 | 80-2945BA | 19790925 | 19800929 | 46.4369 | 8.3305 | 2945 | 1020 |  |  |  | BA | POINT_ID arbitrary chosen.
CH | GRIES | 359 | 1980 | 80-2959BA | 19790925 | 19800929 | 46.4386 | 8.3269 | 2959 | 810 |  |  |  | BA | POINT_ID arbitrary chosen.
CH | GRIES | 359 | 1980 | 80-2967BA | 19790925 | 19800929 | 46.4375 | 8.3276 | 2967 | 760 |  |  |  | BA | POINT_ID arbitrary chosen.
CH | GRIES | 359 | 1980 | 80-2995BA | 19790925 | 19800929 | 46.4333 | 8.3364 | 2995 | 980 |  |  |  | BA | POINT_ID arbitrary chosen.
CH | GRIES | 359 | 1980 | 80-3017BA | 19790925 | 19800929 | 46.4345 | 8.3232 | 3017 | 1330 |  |  |  | BA | POINT_ID arbitrary chosen.
CH | GRIES | 359 | 1980 | 80-3020BA | 19790925 | 19800929 | 46.4357 | 8.3219 | 3020 | 1240 |  |  |  | BA | POINT_ID arbitrary chosen.
CH | GRIES | 359 | 1980 | 80-3033BA | 19790925 | 19800929 | 46.4318 | 8.3254 | 3033 | 1650 |  |  |  | BA | POINT_ID arbitrary chosen.
CH | GRIES | 359 | 1980 | 80-3070BA | 19790925 | 19800929 | 46.4295 | 8.3183 | 3070 | 1780 |  |  |  | BA | POINT_ID arbitrary chosen.
CH | GRIES | 359 | 1980 | 80-2897BA | 19790925 | 19800929 | 46.4404 | 8.3299 | 2897 | 1020 |  |  |  | BA | POINT_ID arbitrary chosen.
CH | GRIES | 359 | 1980 | 80-2530BA | 19790925 | 19800929 | 46.4515 | 8.3576 | 2530 | -500 |  |  |  | BA | POINT_ID arbitrary chosen.
CH | GRIES | 359 | 1980 | 80-2401BA | 19790925 | 19800929 | 46.4546 | 8.3652 | 2401 | -3030 |  |  |  | BA | POINT_ID arbitrary chosen.
CH | GRIES | 359 | 1980 | 80-2645BA | 19790925 | 19800929 | 46.4484 | 8.3393 | 2645 | -970 |  |  |  | BA | POINT_ID arbitrary chosen.
CH | GRIES | 359 | 1980 | 80-2428BA | 19790925 | 19800929 | 46.4559 | 8.3612 | 2428 | -1570 |  |  |  | BA | POINT_ID arbitrary chosen.
CH | GRIES | 359 | 1980 | 80-2453BA | 19790925 | 19800929 | 46.4526 | 8.3627 | 2453 | -2750 |  |  |  | BA | POINT_ID arbitrary chosen.
CH | GRIES | 359 | 1980 | 80-2462BA | 19790925 | 19800929 | 46.4534 | 8.3625 | 2462 | -2330 |  |  |  | BA | POINT_ID arbitrary chosen.
CH | GRIES | 359 | 1980 | 80-2464BA | 19790925 | 19800929 | 46.4554 | 8.36 | 2464 | -620 |  |  |  | BA | POINT_ID arbitrary chosen.
CH | GRIES | 359 | 1980 | 80-2468BA | 19790925 | 19800929 | 46.454 | 8.361 | 2468 | -1180 |  |  |  | BA | POINT_ID arbitrary chosen.
CH | GRIES | 359 | 1980 | 80-2519BA | 19790925 | 19800929 | 46.455 | 8.3576 | 2519 | -290 |  |  |  | BA | POINT_ID arbitrary chosen.
CH | GRIES | 359 | 1980 | 80-2538BA | 19790925 | 19800929 | 46.4499 | 8.3573 | 2538 | -400 |  |  |  | BA | POINT_ID arbitrary chosen.
CH | GRIES | 359 | 1980 | 80-2542BA | 19790925 | 19800929 | 46.4537 | 8.3563 | 2542 | -1070 |  |  |  | BA | POINT_ID arbitrary chosen.
CH | GRIES | 359 | 1980 | 80-2554BA | 19790925 | 19800929 | 46.4522 | 8.3553 | 2554 | -390 |  |  |  | BA | POINT_ID arbitrary chosen.
CH | GRIES | 359 | 1980 | 80-2561BA | 19790925 | 19800929 | 46.4502 | 8.3548 | 2561 | -480 |  |  |  | BA | POINT_ID arbitrary chosen.
CH | GRIES | 359 | 1980 | 80-2611BA | 19790925 | 19800929 | 46.4493 | 8.3472 | 2611 | -280 |  |  |  | BA | POINT_ID arbitrary chosen.
CH | GRIES | 359 | 1980 | 80-2619BA | 19790925 | 19800929 | 46.449 | 8.3447 | 2619 | -300 |  |  |  | BA | POINT_ID arbitrary chosen.
CH | GRIES | 359 | 1980 | 80-2475BA | 19790925 | 19800929 | 46.4537 | 8.3608 | 2475 | -1390 |  |  |  | BA | POINT_ID arbitrary chosen.
CH | GRIES | 359 | 1980 | 80-2616BA | 19790925 | 19800929 | 46.4498 | 8.3425 | 2616 | -60 |  |  |  | BA | POINT_ID arbitrary chosen.
CH | GRIES | 359 | 1980 | 80-2564BA | 19790925 | 19800929 | 46.4536 | 8.3532 | 2564 | 840 |  |  |  | BA | POINT_ID arbitrary chosen.
CH | GRIES | 359 | 1980 | 80-2605BA3 | 19790925 | 19800929 | 46.4474 | 8.3484 | 2605 | 0 |  |  |  | BA | POINT_ID arbitrary chosen.
CH | GRIES | 359 | 1980 | 80-2605BA2 | 19790925 | 19800929 | 46.4507 | 8.3445 | 2605 | -1020 |  |  |  | BA | POINT_ID arbitrary chosen.
CH | GRIES | 359 | 1980 | 80-2605BA1 | 19790925 | 19800929 | 46.4512 | 8.3486 | 2605 | -460 |  |  |  | BA | POINT_ID arbitrary chosen.
CH | GRIES | 359 | 1980 | 80-2604BA | 19790925 | 19800929 | 46.4513 | 8.3486 | 2604 | -260 |  |  |  | BA | POINT_ID arbitrary chosen.
CH | GRIES | 359 | 1980 | 80-2603BA | 19790925 | 19800929 | 46.4524 | 8.3478 | 2603 | 110 |  |  |  | BA | POINT_ID arbitrary chosen.
CH | GRIES | 359 | 1980 | 80-2601BA | 19790925 | 19800929 | 46.4493 | 8.3494 | 2601 | -990 |  |  |  | BA | POINT_ID arbitrary chosen.
CH | GRIES | 359 | 1980 | 80-2599BA | 19790925 | 19800929 | 46.4495 | 8.3503 | 2599 | -610 |  |  |  | BA | POINT_ID arbitrary chosen.
CH | GRIES | 359 | 1980 | 80-2589BA | 19790925 | 19800929 | 46.4483 | 8.3523 | 2589 | -1060 |  |  |  | BA | POINT_ID arbitrary chosen.
CH | GRIES | 359 | 1981 | 81-2895BA | 19800929 | 19810924 | 46.4372 | 8.3382 | 2895 | -20 |  |  |  | BA | POINT_ID arbitrary chosen.
CH | GRIES | 359 | 1981 | 81-2994BA | 19800929 | 19810924 | 46.4333 | 8.3364 | 2994 | -220 |  |  |  | BA | POINT_ID arbitrary chosen.
CH | GRIES | 359 | 1981 | 81-2966BA | 19800929 | 19810924 | 46.4375 | 8.3276 | 2966 | 200 |  |  |  | BA | POINT_ID arbitrary chosen.
CH | GRIES | 359 | 1981 | 81-2959BA | 19800929 | 19810924 | 46.4386 | 8.3269 | 2959 | -40 |  |  |  | BA | POINT_ID arbitrary chosen.
CH | GRIES | 359 | 1981 | 81-2944BA2 | 19800929 | 19810924 | 46.4395 | 8.326 | 2944 | 50 |  |  |  | BA | POINT_ID arbitrary chosen.
CH | GRIES | 359 | 1981 | 81-2944BA1 | 19800929 | 19810924 | 46.4369 | 8.3305 | 2944 | -100 |  |  |  | BA | POINT_ID arbitrary chosen.
CH | GRIES | 359 | 1981 | 81-2937BA | 19800929 | 19810924 | 46.4376 | 8.3317 | 2937 | 50 |  |  |  | BA | POINT_ID arbitrary chosen.
CH | GRIES | 359 | 1981 | 81-2921BA2 | 19800929 | 19810924 | 46.4359 | 8.3356 | 2921 | -10 |  |  |  | BA | POINT_ID arbitrary chosen.
CH | GRIES | 359 | 1981 | 81-2848BA | 19800929 | 19810924 | 46.4416 | 8.3337 | 2848 | -1700 |  |  |  | BA | POINT_ID arbitrary chosen.
CH | GRIES | 359 | 1981 | 81-2896BA | 19800929 | 19810924 | 46.4404 | 8.3299 | 2896 | -780 |  |  |  | BA | POINT_ID arbitrary chosen.
CH | GRIES | 359 | 1981 | 81-3017BA | 19800929 | 19810924 | 46.4345 | 8.3232 | 3017 | 640 |  |  |  | BA | POINT_ID arbitrary chosen.
CH | GRIES | 359 | 1981 | 81-2805BA | 19800929 | 19810924 | 46.4416 | 8.3385 | 2805 | 40 |  |  |  | BA | POINT_ID arbitrary chosen.
CH | GRIES | 359 | 1981 | 81-2813BA | 19800929 | 19810924 | 46.4393 | 8.3421 | 2813 | -400 |  |  |  | BA | POINT_ID arbitrary chosen.
CH | GRIES | 359 | 1981 | 81-9999BA4 | 19800929 | 19810924 | 46.4562 | 8.3626 |  | -4590 |  |  |  | BA | POINT_ID arbitrary chosen.
CH | GRIES | 359 | 1981 | 81-2921BA1 | 19800929 | 19810924 | 46.4408 | 8.3223 | 2921 | -680 |  |  |  | BA | POINT_ID arbitrary chosen.
CH | GRIES | 359 | 1981 | 81-3081BA | 19800929 | 19810924 | 46.4362 | 8.3152 | 3081 | 470 |  |  |  | BA | POINT_ID arbitrary chosen.
CH | GRIES | 359 | 1981 | 81-2602BA | 19800929 | 19810924 | 46.4524 | 8.3478 | 2602 | -1060 |  |  |  | BA | POINT_ID arbitrary chosen.
CH | GRIES | 359 | 1981 | 81-2793BA | 19800929 | 19810924 | 46.4401 | 8.3428 | 2793 | -550 |  |  |  | BA | POINT_ID arbitrary chosen.
CH | GRIES | 359 | 1981 | 81-9999BA3 | 19800929 | 19810924 | 46.4555 | 8.3636 |  | -3650 |  |  |  | BA | POINT_ID arbitrary chosen.
CH | GRIES | 359 | 1981 | 81-9999BA1 | 19800929 | 19810924 | 46.4551 | 8.3641 |  | -5740 |  |  |  | BA | POINT_ID arbitrary chosen.
CH | GRIES | 359 | 1981 | 81-3123BA | 19800929 | 19810924 | 46.4263 | 8.3162 | 3123 | 430 |  |  |  | BA | POINT_ID arbitrary chosen.
CH | GRIES | 359 | 1981 | 81-9999BA2 | 19800929 | 19810924 | 46.4548 | 8.365 |  | -4570 |  |  |  | BA | POINT_ID arbitrary chosen.
CH | GRIES | 359 | 1981 | 81-3110BA | 19800929 | 19810924 | 46.428 | 8.3231 | 3110 | -40 |  |  |  | BA | POINT_ID arbitrary chosen.
CH | GRIES | 359 | 1981 | 81-3020BA | 19800929 | 19810924 | 46.4357 | 8.3219 | 3020 | 400 |  |  |  | BA | POINT_ID arbitrary chosen.
CH | GRIES | 359 | 1981 | 81-3072BA | 19800929 | 19810924 | 46.4344 | 8.3158 | 3072 | 860 |  |  |  | BA | POINT_ID arbitrary chosen.
CH | GRIES | 359 | 1981 | 81-3069BA | 19800929 | 19810924 | 46.4295 | 8.3183 | 3069 | 1060 |  |  |  | BA | POINT_ID arbitrary chosen.
CH | GRIES | 359 | 1981 | 81-3066BA | 19800929 | 19810924 | 46.4304 | 8.3148 | 3066 | 720 |  |  |  | BA | POINT_ID arbitrary chosen.
CH | GRIES | 359 | 1981 | 81-3056BA | 19800929 | 19810924 | 46.4313 | 8.3169 | 3056 | 840 |  |  |  | BA | POINT_ID arbitrary chosen.
CH | GRIES | 359 | 1981 | 81-3048BA | 19800929 | 19810924 | 46.4373 | 8.3193 | 3048 | 180 |  |  |  | BA | POINT_ID arbitrary chosen.
CH | GRIES | 359 | 1981 | 81-3032BA | 19800929 | 19810924 | 46.4318 | 8.3254 | 3032 | 660 |  |  |  | BA | POINT_ID arbitrary chosen.
CH | GRIES | 359 | 1981 | 81-3114BA | 19800929 | 19810924 | 46.4263 | 8.3197 | 3114 | 600 |  |  |  | BA | POINT_ID arbitrary chosen.
CH | GRIES | 359 | 1981 | 81-2466BA | 19800929 | 19810924 | 46.454 | 8.361 | 2466 | -3960 |  |  |  | BA | POINT_ID arbitrary chosen.
CH | GRIES | 359 | 1981 | 81-2560BA | 19800929 | 19810924 | 46.4502 | 8.3548 | 2560 | -1660 |  |  |  | BA | POINT_ID arbitrary chosen.
CH | GRIES | 359 | 1981 | 81-2554BA | 19800929 | 19810924 | 46.4522 | 8.3553 | 2554 | -1600 |  |  |  | BA | POINT_ID arbitrary chosen.
CH | GRIES | 359 | 1981 | 81-2541BA | 19800929 | 19810924 | 46.4537 | 8.3563 | 2541 | -2230 |  |  |  | BA | POINT_ID arbitrary chosen.
CH | GRIES | 359 | 1981 | 81-2538BA | 19800929 | 19810924 | 46.4499 | 8.3573 | 2538 | -1630 |  |  |  | BA | POINT_ID arbitrary chosen.
CH | GRIES | 359 | 1981 | 81-2530BA | 19800929 | 19810924 | 46.4515 | 8.3576 | 2530 | -2110 |  |  |  | BA | POINT_ID arbitrary chosen.
CH | GRIES | 359 | 1981 | 81-2563BA | 19800929 | 19810924 | 46.4536 | 8.3532 | 2563 | -810 |  |  |  | BA | POINT_ID arbitrary chosen.
CH | GRIES | 359 | 1981 | 81-2473BA | 19800929 | 19810924 | 46.4537 | 8.3608 | 2473 | -3380 |  |  |  | BA | POINT_ID arbitrary chosen.
CH | GRIES | 359 | 1981 | 81-2447BA | 19800929 | 19810924 | 46.4553 | 8.361 | 2447 | -5280 |  |  |  | BA | POINT_ID arbitrary chosen.
CH | GRIES | 359 | 1981 | 81-2463BA | 19800929 | 19810924 | 46.4554 | 8.36 | 2463 | -2580 |  |  |  | BA | POINT_ID arbitrary chosen.
CH | GRIES | 359 | 1981 | 81-2461BA | 19800929 | 19810924 | 46.4534 | 8.3625 | 2461 | -4230 |  |  |  | BA | POINT_ID arbitrary chosen.
CH | GRIES | 359 | 1981 | 81-2784BA | 19800929 | 19810924 | 46.4413 | 8.3451 | 2784 | 80 |  |  |  | BA | POINT_ID arbitrary chosen.
CH | GRIES | 359 | 1981 | 81-2426BA | 19800929 | 19810924 | 46.4559 | 8.3612 | 2426 | -2300 |  |  |  | BA | POINT_ID arbitrary chosen.
CH | GRIES | 359 | 1981 | 81-2604BA1 | 19800929 | 19810924 | 46.4512 | 8.3486 | 2604 | -1760 |  |  |  | BA | POINT_ID arbitrary chosen.
CH | GRIES | 359 | 1981 | 81-2399BA | 19800929 | 19810924 | 46.4546 | 8.3652 | 2399 | -5640 |  |  |  | BA | POINT_ID arbitrary chosen.
CH | GRIES | 359 | 1981 | 81-2518BA | 19800929 | 19810924 | 46.455 | 8.3576 | 2518 | -1300 |  |  |  | BA | POINT_ID arbitrary chosen.
CH | GRIES | 359 | 1981 | 81-2646BA | 19800929 | 19810924 | 46.4456 | 8.3434 | 2646 | -1640 |  |  |  | BA | POINT_ID arbitrary chosen.
CH | GRIES | 359 | 1981 | 81-2588BA | 19800929 | 19810924 | 46.4483 | 8.3523 | 2588 | -2080 |  |  |  | BA | POINT_ID arbitrary chosen.
CH | GRIES | 359 | 1981 | 81-2659BA | 19800929 | 19810924 | 46.4457 | 8.3409 | 2659 | -1490 |  |  |  | BA | POINT_ID arbitrary chosen.
CH | GRIES | 359 | 1981 | 81-2763BA | 19800929 | 19810924 | 46.4435 | 8.3302 | 2763 | -770 |  |  |  | BA | POINT_ID arbitrary chosen.
CH | GRIES | 359 | 1981 | 81-2643BA | 19800929 | 19810924 | 46.4484 | 8.3393 | 2643 | -860 |  |  |  | BA | POINT_ID arbitrary chosen.
CH | GRIES | 359 | 1981 | 81-2618BA | 19800929 | 19810924 | 46.449 | 8.3447 | 2618 | -1870 |  |  |  | BA | POINT_ID arbitrary chosen.
CH | GRIES | 359 | 1981 | 81-2614BA | 19800929 | 19810924 | 46.4498 | 8.3425 | 2614 | -1700 |  |  |  | BA | POINT_ID arbitrary chosen.
CH | GRIES | 359 | 1981 | 81-2611BA | 19800929 | 19810924 | 46.4493 | 8.3472 | 2611 | -1800 |  |  |  | BA | POINT_ID arbitrary chosen.
CH | GRIES | 359 | 1981 | 81-2604BA2 | 19800929 | 19810924 | 46.4474 | 8.3484 | 2604 | -230 |  |  |  | BA | POINT_ID arbitrary chosen.
CH | GRIES | 359 | 1981 | 81-2603BA | 19800929 | 19810924 | 46.4507 | 8.3445 | 2603 | -2240 |  |  |  | BA | POINT_ID arbitrary chosen.
CH | GRIES | 359 | 1981 | 81-2600BA | 19800929 | 19810924 | 46.4493 | 8.3494 | 2600 | -2080 |  |  |  | BA | POINT_ID arbitrary chosen.
CH | GRIES | 359 | 1981 | 81-2604BA3 | 19800929 | 19810924 | 46.4513 | 8.3486 | 2604 | -1670 |  |  |  | BA | POINT_ID arbitrary chosen.
CH | GRIES | 359 | 1981 | 81-2696BA | 19800929 | 19810924 | 46.4458 | 8.3341 | 2696 | -830 |  |  |  | BA | POINT_ID arbitrary chosen.
CH | GRIES | 359 | 1981 | 81-2598BA | 19800929 | 19810924 | 46.4495 | 8.3503 | 2598 | -2050 |  |  |  | BA | POINT_ID arbitrary chosen.
CH | GRIES | 359 | 1982 | 82-2896BA | 19810924 | 19820923 | 46.4404 | 8.3299 | 2896 | -410 |  |  |  | BA | POINT_ID arbitrary chosen.
CH | GRIES | 359 | 1982 | 82-2994BA | 19810924 | 19820923 | 46.4333 | 8.3364 | 2994 | -800 |  |  |  | BA | POINT_ID arbitrary chosen.
CH | GRIES | 359 | 1982 | 82-2966BA | 19810924 | 19820923 | 46.4375 | 8.3276 | 2966 | -400 |  |  |  | BA | POINT_ID arbitrary chosen.
CH | GRIES | 359 | 1982 | 82-2958BA | 19810924 | 19820923 | 46.4386 | 8.3269 | 2958 | -650 |  |  |  | BA | POINT_ID arbitrary chosen.
CH | GRIES | 359 | 1982 | 82-2943BA2 | 19810924 | 19820923 | 46.4395 | 8.326 | 2943 | 280 |  |  |  | BA | POINT_ID arbitrary chosen.
CH | GRIES | 359 | 1982 | 82-2943BA1 | 19810924 | 19820923 | 46.4369 | 8.3305 | 2943 | -890 |  |  |  | BA | POINT_ID arbitrary chosen.
CH | GRIES | 359 | 1982 | 82-2937BA | 19810924 | 19820923 | 46.4376 | 8.3317 | 2937 | 130 |  |  |  | BA | POINT_ID arbitrary chosen.
CH | GRIES | 359 | 1982 | 82-2921BA1 | 19810924 | 19820923 | 46.4408 | 8.3223 | 2921 | -1140 |  |  |  | BA | POINT_ID arbitrary chosen.
CH | GRIES | 359 | 1982 | 82-2894BA | 19810924 | 19820923 | 46.4372 | 8.3382 | 2894 | 70 |  |  |  | BA | POINT_ID arbitrary chosen.
CH | GRIES | 359 | 1982 | 82-3016BA | 19810924 | 19820923 | 46.4345 | 8.3232 | 3016 | 210 |  |  |  | BA | POINT_ID arbitrary chosen.
CH | GRIES | 359 | 1982 | 82-2804BA | 19810924 | 19820923 | 46.4416 | 8.3385 | 2804 | -1450 |  |  |  | BA | POINT_ID arbitrary chosen.
CH | GRIES | 359 | 1982 | 82-2813BA | 19810924 | 19820923 | 46.4393 | 8.3421 | 2813 | -2640 |  |  |  | BA | POINT_ID arbitrary chosen.
CH | GRIES | 359 | 1982 | 82-2921BA2 | 19810924 | 19820923 | 46.4359 | 8.3356 | 2921 | 300 |  |  |  | BA | POINT_ID arbitrary chosen.
CH | GRIES | 359 | 1982 | 82-3019BA | 19810924 | 19820923 | 46.4357 | 8.3219 | 3019 | -100 |  |  |  | BA | POINT_ID arbitrary chosen.
CH | GRIES | 359 | 1982 | 82-3031BA | 19810924 | 19820923 | 46.4318 | 8.3254 | 3031 | 470 |  |  |  | BA | POINT_ID arbitrary chosen.
CH | GRIES | 359 | 1982 | 82-3048BA | 19810924 | 19820923 | 46.4373 | 8.3193 | 3048 | -390 |  |  |  | BA | POINT_ID arbitrary chosen.
CH | GRIES | 359 | 1982 | 82-3055BA | 19810924 | 19820923 | 46.4313 | 8.3169 | 3055 | 310 |  |  |  | BA | POINT_ID arbitrary chosen.
CH | GRIES | 359 | 1982 | 82-9999BA4 | 19810924 | 19820923 | 46.4562 | 8.3626 |  | -5430 |  |  |  | BA | POINT_ID arbitrary chosen.
CH | GRIES | 359 | 1982 | 82-9999BA3 | 19810924 | 19820923 | 46.4555 | 8.3636 |  | -4190 |  |  |  | BA | POINT_ID arbitrary chosen.
CH | GRIES | 359 | 1982 | 82-3081BA | 19810924 | 19820923 | 46.4362 | 8.3152 | 3081 | -50 |  |  |  | BA | POINT_ID arbitrary chosen.
CH | GRIES | 359 | 1982 | 82-3110BA | 19810924 | 19820923 | 46.428 | 8.3231 | 3110 | 350 |  |  |  | BA | POINT_ID arbitrary chosen.
CH | GRIES | 359 | 1982 | 82-3114BA | 19810924 | 19820923 | 46.4263 | 8.3197 | 3114 | 310 |  |  |  | BA | POINT_ID arbitrary chosen.
CH | GRIES | 359 | 1982 | 82-3122BA | 19810924 | 19820923 | 46.4263 | 8.3162 | 3122 | 480 |  |  |  | BA | POINT_ID arbitrary chosen.
CH | GRIES | 359 | 1982 | 82-9999BA1 | 19810924 | 19820923 | 46.4551 | 8.3641 |  | -6890 |  |  |  | BA | POINT_ID arbitrary chosen.
CH | GRIES | 359 | 1982 | 82-9999BA2 | 19810924 | 19820923 | 46.4548 | 8.365 |  | -5350 |  |  |  | BA | POINT_ID arbitrary chosen.
CH | GRIES | 359 | 1982 | 82-2792BA | 19810924 | 19820923 | 46.4401 | 8.3428 | 2792 | -1580 |  |  |  | BA | POINT_ID arbitrary chosen.
CH | GRIES | 359 | 1982 | 82-3065BA | 19810924 | 19820923 | 46.4304 | 8.3148 | 3065 | 320 |  |  |  | BA | POINT_ID arbitrary chosen.
CH | GRIES | 359 | 1982 | 82-3069BA | 19810924 | 19820923 | 46.4295 | 8.3183 | 3069 | 840 |  |  |  | BA | POINT_ID arbitrary chosen.
CH | GRIES | 359 | 1982 | 82-2396BA | 19810924 | 19820923 | 46.4546 | 8.3652 | 2396 | -6700 |  |  |  | BA | POINT_ID arbitrary chosen.
CH | GRIES | 359 | 1982 | 82-3071BA | 19810924 | 19820923 | 46.4344 | 8.3158 | 3071 | 460 |  |  |  | BA | POINT_ID arbitrary chosen.
CH | GRIES | 359 | 1982 | 82-2424BA | 19810924 | 19820923 | 46.4559 | 8.3612 | 2424 | -4800 |  |  |  | BA | POINT_ID arbitrary chosen.
CH | GRIES | 359 | 1982 | 82-2445BA | 19810924 | 19820923 | 46.4553 | 8.361 | 2445 | -6250 |  |  |  | BA | POINT_ID arbitrary chosen.
CH | GRIES | 359 | 1982 | 82-2459BA | 19810924 | 19820923 | 46.4534 | 8.3625 | 2459 | -4650 |  |  |  | BA | POINT_ID arbitrary chosen.
CH | GRIES | 359 | 1982 | 82-2465BA | 19810924 | 19820923 | 46.454 | 8.361 | 2465 | -3570 |  |  |  | BA | POINT_ID arbitrary chosen.
CH | GRIES | 359 | 1982 | 82-2472BA | 19810924 | 19820923 | 46.4537 | 8.3608 | 2472 | -4110 |  |  |  | BA | POINT_ID arbitrary chosen.
CH | GRIES | 359 | 1982 | 82-2529BA | 19810924 | 19820923 | 46.4515 | 8.3576 | 2529 | -4100 |  |  |  | BA | POINT_ID arbitrary chosen.
CH | GRIES | 359 | 1982 | 82-2540BA | 19810924 | 19820923 | 46.4537 | 8.3563 | 2540 | -3060 |  |  |  | BA | POINT_ID arbitrary chosen.
CH | GRIES | 359 | 1982 | 82-2553BA | 19810924 | 19820923 | 46.4522 | 8.3553 | 2553 | -3480 |  |  |  | BA | POINT_ID arbitrary chosen.
CH | GRIES | 359 | 1982 | 82-2559BA | 19810924 | 19820923 | 46.4502 | 8.3548 | 2559 | -3000 |  |  |  | BA | POINT_ID arbitrary chosen.
CH | GRIES | 359 | 1982 | 82-2563BA | 19810924 | 19820923 | 46.4536 | 8.3532 | 2563 | -2340 |  |  |  | BA | POINT_ID arbitrary chosen.
CH | GRIES | 359 | 1982 | 82-2587BA | 19810924 | 19820923 | 46.4483 | 8.3523 | 2587 | -3100 |  |  |  | BA | POINT_ID arbitrary chosen.
CH | GRIES | 359 | 1982 | 82-2597BA | 19810924 | 19820923 | 46.4495 | 8.3503 | 2597 | -2990 |  |  |  | BA | POINT_ID arbitrary chosen.
CH | GRIES | 359 | 1982 | 82-2642BA | 19810924 | 19820923 | 46.4484 | 8.3393 | 2642 | -3070 |  |  |  | BA | POINT_ID arbitrary chosen.
CH | GRIES | 359 | 1982 | 82-2763BA | 19810924 | 19820923 | 46.4435 | 8.3302 | 2763 | -1390 |  |  |  | BA | POINT_ID arbitrary chosen.
CH | GRIES | 359 | 1982 | 82-2658BA | 19810924 | 19820923 | 46.4457 | 8.3409 | 2658 | -2180 |  |  |  | BA | POINT_ID arbitrary chosen.
CH | GRIES | 359 | 1982 | 82-2600BA | 19810924 | 19820923 | 46.4493 | 8.3494 | 2600 | -2650 |  |  |  | BA | POINT_ID arbitrary chosen.
CH | GRIES | 359 | 1982 | 82-2645BA | 19810924 | 19820923 | 46.4456 | 8.3434 | 2645 | -2480 |  |  |  | BA | POINT_ID arbitrary chosen.
CH | GRIES | 359 | 1982 | 82-2695BA | 19810924 | 19820923 | 46.4458 | 8.3341 | 2695 | -1490 |  |  |  | BA | POINT_ID arbitrary chosen.
CH | GRIES | 359 | 1982 | 82-2617BA | 19810924 | 19820923 | 46.449 | 8.3447 | 2617 | -2290 |  |  |  | BA | POINT_ID arbitrary chosen.
CH | GRIES | 359 | 1982 | 82-2613BA | 19810924 | 19820923 | 46.4498 | 8.3425 | 2613 | -2280 |  |  |  | BA | POINT_ID arbitrary chosen.
CH | GRIES | 359 | 1982 | 82-2610BA | 19810924 | 19820923 | 46.4493 | 8.3472 | 2610 | -2680 |  |  |  | BA | POINT_ID arbitrary chosen.
CH | GRIES | 359 | 1982 | 82-2603BA3 | 19810924 | 19820923 | 46.4513 | 8.3486 | 2603 | -2680 |  |  |  | BA | POINT_ID arbitrary chosen.
CH | GRIES | 359 | 1982 | 82-2603BA2 | 19810924 | 19820923 | 46.4474 | 8.3484 | 2603 | -2000 |  |  |  | BA | POINT_ID arbitrary chosen.
CH | GRIES | 359 | 1982 | 82-2603BA1 | 19810924 | 19820923 | 46.4512 | 8.3486 | 2603 | -2660 |  |  |  | BA | POINT_ID arbitrary chosen.
CH | GRIES | 359 | 1982 | 82-2602BA | 19810924 | 19820923 | 46.4507 | 8.3445 | 2602 | -3310 |  |  |  | BA | POINT_ID arbitrary chosen.
CH | GRIES | 359 | 1982 | 82-2601BA | 19810924 | 19820923 | 46.4524 | 8.3478 | 2601 | -2120 |  |  |  | BA | POINT_ID arbitrary chosen.
CH | GRIES | 359 | 1982 | 82-2651BA | 19810924 | 19820923 | 46.4459 | 8.3371 | 2651 | -2440 |  |  |  | BA | POINT_ID arbitrary chosen.
CH | GRIES | 359 | 1983 | 83-3016BA | 19820923 | 19830923 | 46.4345 | 8.3232 | 3016 | 350 |  |  |  | BA | POINT_ID arbitrary chosen.
CH | GRIES | 359 | 1983 | 83-2993BA | 19820923 | 19830923 | 46.4333 | 8.3364 | 2993 | -780 |  |  |  | BA | POINT_ID arbitrary chosen.
CH | GRIES | 359 | 1983 | 83-2966BA | 19820923 | 19830923 | 46.4375 | 8.3276 | 2966 | -460 |  |  |  | BA | POINT_ID arbitrary chosen.
CH | GRIES | 359 | 1983 | 83-2957BA | 19820923 | 19830923 | 46.4386 | 8.3269 | 2957 | -530 |  |  |  | BA | POINT_ID arbitrary chosen.
CH | GRIES | 359 | 1983 | 83-2943BA2 | 19820923 | 19830923 | 46.4395 | 8.326 | 2943 | 160 |  |  |  | BA | POINT_ID arbitrary chosen.
CH | GRIES | 359 | 1983 | 83-2943BA1 | 19820923 | 19830923 | 46.4369 | 8.3305 | 2943 | -250 |  |  |  | BA | POINT_ID arbitrary chosen.
CH | GRIES | 359 | 1983 | 83-2936BA | 19820923 | 19830923 | 46.4376 | 8.3317 | 2936 | -320 |  |  |  | BA | POINT_ID arbitrary chosen.
CH | GRIES | 359 | 1983 | 83-2920BA2 | 19820923 | 19830923 | 46.4359 | 8.3356 | 2920 | -90 |  |  |  | BA | POINT_ID arbitrary chosen.
CH | GRIES | 359 | 1983 | 83-2920BA1 | 19820923 | 19830923 | 46.4408 | 8.3223 | 2920 | -1120 |  |  |  | BA | POINT_ID arbitrary chosen.
CH | GRIES | 359 | 1983 | 83-2893BA | 19820923 | 19830923 | 46.4372 | 8.3382 | 2893 | -610 |  |  |  | BA | POINT_ID arbitrary chosen.
CH | GRIES | 359 | 1983 | 83-3019BA | 19820923 | 19830923 | 46.4357 | 8.3219 | 3019 | 150 |  |  |  | BA | POINT_ID arbitrary chosen.
CH | GRIES | 359 | 1983 | 83-2812BA | 19820923 | 19830923 | 46.4393 | 8.3421 | 2812 | -1210 |  |  |  | BA | POINT_ID arbitrary chosen.
CH | GRIES | 359 | 1983 | 83-3113BA | 19820923 | 19830923 | 46.4263 | 8.3197 | 3113 | 210 |  |  |  | BA | POINT_ID arbitrary chosen.
CH | GRIES | 359 | 1983 | 83-2847BA | 19820923 | 19830923 | 46.4416 | 8.3337 | 2847 | -140 |  |  |  | BA | POINT_ID arbitrary chosen.
CH | GRIES | 359 | 1983 | 83-3030BA | 19820923 | 19830923 | 46.4318 | 8.3254 | 3030 | 500 |  |  |  | BA | POINT_ID arbitrary chosen.
CH | GRIES | 359 | 1983 | 83-3047BA | 19820923 | 19830923 | 46.4373 | 8.3193 | 3047 | -240 |  |  |  | BA | POINT_ID arbitrary chosen.
CH | GRIES | 359 | 1983 | 83-3055BA | 19820923 | 19830923 | 46.4313 | 8.3169 | 3055 | 510 |  |  |  | BA | POINT_ID arbitrary chosen.
CH | GRIES | 359 | 1983 | 83-3065BA | 19820923 | 19830923 | 46.4304 | 8.3148 | 3065 | 520 |  |  |  | BA | POINT_ID arbitrary chosen.
CH | GRIES | 359 | 1983 | 83-3069BA | 19820923 | 19830923 | 46.4295 | 8.3183 | 3069 | 780 |  |  |  | BA | POINT_ID arbitrary chosen.
CH | GRIES | 359 | 1983 | 83-3071BA | 19820923 | 19830923 | 46.4344 | 8.3158 | 3071 | 470 |  |  |  | BA | POINT_ID arbitrary chosen.
CH | GRIES | 359 | 1983 | 83-3109BA | 19820923 | 19830923 | 46.428 | 8.3231 | 3109 | 580 |  |  |  | BA | POINT_ID arbitrary chosen.
CH | GRIES | 359 | 1983 | 83-3121BA | 19820923 | 19830923 | 46.4263 | 8.3162 | 3121 | -260 |  |  |  | BA | POINT_ID arbitrary chosen.
CH | GRIES | 359 | 1983 | 83-9999BA1 | 19820923 | 19830923 | 46.4548 | 8.365 |  | -3430 |  |  |  | BA | POINT_ID arbitrary chosen.
CH | GRIES | 359 | 1983 | 83-9999BA2 | 19820923 | 19830923 | 46.4555 | 8.3636 |  | -2240 |  |  |  | BA | POINT_ID arbitrary chosen.
CH | GRIES | 359 | 1983 | 83-9999BA3 | 19820923 | 19830923 | 46.4562 | 8.3626 |  | -3590 |  |  |  | BA | POINT_ID arbitrary chosen.
CH | GRIES | 359 | 1983 | 83-2791BA | 19820923 | 19830923 | 46.4401 | 8.3428 | 2791 | -1580 |  |  |  | BA | POINT_ID arbitrary chosen.
CH | GRIES | 359 | 1983 | 83-2762BA | 19820923 | 19830923 | 46.4435 | 8.3302 | 2762 | -1220 |  |  |  | BA | POINT_ID arbitrary chosen.
CH | GRIES | 359 | 1983 | 83-3080BA | 19820923 | 19830923 | 46.4362 | 8.3152 | 3080 | 510 |  |  |  | BA | POINT_ID arbitrary chosen.
CH | GRIES | 359 | 1983 | 83-2471BA | 19820923 | 19830923 | 46.4537 | 8.3608 | 2471 | -2060 |  |  |  | BA | POINT_ID arbitrary chosen.
CH | GRIES | 359 | 1983 | 83-2562BA | 19820923 | 19830923 | 46.4536 | 8.3532 | 2562 | -1610 |  |  |  | BA | POINT_ID arbitrary chosen.
CH | GRIES | 359 | 1983 | 83-2558BA | 19820923 | 19830923 | 46.4502 | 8.3548 | 2558 | -1620 |  |  |  | BA | POINT_ID arbitrary chosen.
CH | GRIES | 359 | 1983 | 83-2553BA | 19820923 | 19830923 | 46.4522 | 8.3553 | 2553 | -1680 |  |  |  | BA | POINT_ID arbitrary chosen.
CH | GRIES | 359 | 1983 | 83-2540BA | 19820923 | 19830923 | 46.4537 | 8.3563 | 2540 | -1910 |  |  |  | BA | POINT_ID arbitrary chosen.
CH | GRIES | 359 | 1983 | 83-2536BA | 19820923 | 19830923 | 46.4499 | 8.3573 | 2536 | -2160 |  |  |  | BA | POINT_ID arbitrary chosen.
CH | GRIES | 359 | 1983 | 83-2586BA | 19820923 | 19830923 | 46.4483 | 8.3523 | 2586 | -2120 |  |  |  | BA | POINT_ID arbitrary chosen.
CH | GRIES | 359 | 1983 | 83-2515BA | 19820923 | 19830923 | 46.455 | 8.3576 | 2515 | -3380 |  |  |  | BA | POINT_ID arbitrary chosen.
CH | GRIES | 359 | 1983 | 83-2443BA | 19820923 | 19830923 | 46.4553 | 8.361 | 2443 | -3850 |  |  |  | BA | POINT_ID arbitrary chosen.
CH | GRIES | 359 | 1983 | 83-2464BA | 19820923 | 19830923 | 46.454 | 8.361 | 2464 | -2380 |  |  |  | BA | POINT_ID arbitrary chosen.
CH | GRIES | 359 | 1983 | 83-2460BA | 19820923 | 19830923 | 46.4554 | 8.36 | 2460 | -3270 |  |  |  | BA | POINT_ID arbitrary chosen.
CH | GRIES | 359 | 1983 | 83-2458BA | 19820923 | 19830923 | 46.4534 | 8.3625 | 2458 | -3310 |  |  |  | BA | POINT_ID arbitrary chosen.
CH | GRIES | 359 | 1983 | 83-2695BA | 19820923 | 19830923 | 46.4458 | 8.3341 | 2695 | -1100 |  |  |  | BA | POINT_ID arbitrary chosen.
CH | GRIES | 359 | 1983 | 83-2393BA | 19820923 | 19830923 | 46.4546 | 8.3652 | 2393 | -3490 |  |  |  | BA | POINT_ID arbitrary chosen.
CH | GRIES | 359 | 1983 | 83-2804BA | 19820923 | 19830923 | 46.4416 | 8.3385 | 2804 | -1020 |  |  |  | BA | POINT_ID arbitrary chosen.
CH | GRIES | 359 | 1983 | 83-2528BA | 19820923 | 19830923 | 46.4515 | 8.3576 | 2528 | -1890 |  |  |  | BA | POINT_ID arbitrary chosen.
CH | GRIES | 359 | 1983 | 83-2616BA | 19820923 | 19830923 | 46.449 | 8.3447 | 2616 | -1570 |  |  |  | BA | POINT_ID arbitrary chosen.
CH | GRIES | 359 | 1983 | 83-2651BA | 19820923 | 19830923 | 46.4459 | 8.3371 | 2651 | -1690 |  |  |  | BA | POINT_ID arbitrary chosen.
CH | GRIES | 359 | 1983 | 83-2596BA | 19820923 | 19830923 | 46.4495 | 8.3503 | 2596 | -2450 |  |  |  | BA | POINT_ID arbitrary chosen.
CH | GRIES | 359 | 1983 | 83-2641BA | 19820923 | 19830923 | 46.4484 | 8.3393 | 2641 | -2500 |  |  |  | BA | POINT_ID arbitrary chosen.
CH | GRIES | 359 | 1983 | 83-2657BA | 19820923 | 19830923 | 46.4457 | 8.3409 | 2657 | -1630 |  |  |  | BA | POINT_ID arbitrary chosen.
CH | GRIES | 359 | 1983 | 83-2612BA | 19820923 | 19830923 | 46.4498 | 8.3425 | 2612 | -1640 |  |  |  | BA | POINT_ID arbitrary chosen.
CH | GRIES | 359 | 1983 | 83-2609BA | 19820923 | 19830923 | 46.4493 | 8.3472 | 2609 | -1530 |  |  |  | BA | POINT_ID arbitrary chosen.
CH | GRIES | 359 | 1983 | 83-2603BA | 19820923 | 19830923 | 46.4474 | 8.3484 | 2603 | -1150 |  |  |  | BA | POINT_ID arbitrary chosen.
CH | GRIES | 359 | 1983 | 83-2602BA2 | 19820923 | 19830923 | 46.4513 | 8.3486 | 2602 | -1540 |  |  |  | BA | POINT_ID arbitrary chosen.
CH | GRIES | 359 | 1983 | 83-2602BA1 | 19820923 | 19830923 | 46.4512 | 8.3486 | 2602 | -1020 |  |  |  | BA | POINT_ID arbitrary chosen.
CH | GRIES | 359 | 1983 | 83-2601BA2 | 19820923 | 19830923 | 46.4524 | 8.3478 | 2601 | -1180 |  |  |  | BA | POINT_ID arbitrary chosen.
CH | GRIES | 359 | 1983 | 83-2601BA1 | 19820923 | 19830923 | 46.4507 | 8.3445 | 2601 | -2190 |  |  |  | BA | POINT_ID arbitrary chosen.
CH | GRIES | 359 | 1983 | 83-2599BA | 19820923 | 19830923 | 46.4493 | 8.3494 | 2599 | -1940 |  |  |  | BA | POINT_ID arbitrary chosen.
CH | GRIES | 359 | 1983 | 83-2644BA | 19820923 | 19830923 | 46.4456 | 8.3434 | 2644 | -1600 |  |  |  | BA | POINT_ID arbitrary chosen.
CH | GRIES | 359 | 1984 | 84-2965BA | 19830923 | 19840927 | 46.4375 | 8.3276 | 2965 | -130 |  |  |  | BA | POINT_ID arbitrary chosen.
CH | GRIES | 359 | 1984 | 84-2957BA | 19830923 | 19840927 | 46.4386 | 8.3269 | 2957 | -160 |  |  |  | BA | POINT_ID arbitrary chosen.
CH | GRIES | 359 | 1984 | 84-2943BA | 19830923 | 19840927 | 46.4395 | 8.326 | 2943 | 540 |  |  |  | BA | POINT_ID arbitrary chosen.
CH | GRIES | 359 | 1984 | 84-2942BA | 19830923 | 19840927 | 46.4369 | 8.3305 | 2942 | 220 |  |  |  | BA | POINT_ID arbitrary chosen.
CH | GRIES | 359 | 1984 | 84-2935BA | 19830923 | 19840927 | 46.4376 | 8.3317 | 2935 | -40 |  |  |  | BA | POINT_ID arbitrary chosen.
CH | GRIES | 359 | 1984 | 84-2927BA | 19830923 | 19840927 | 46.4388 | 8.3318 | 2927 | -400 |  |  |  | BA | POINT_ID arbitrary chosen.
CH | GRIES | 359 | 1984 | 84-2920BA2 | 19830923 | 19840927 | 46.4359 | 8.3356 | 2920 | 440 |  |  |  | BA | POINT_ID arbitrary chosen.
CH | GRIES | 359 | 1984 | 84-2920BA1 | 19830923 | 19840927 | 46.4408 | 8.3223 | 2920 | -540 |  |  |  | BA | POINT_ID arbitrary chosen.
CH | GRIES | 359 | 1984 | 84-2895BA | 19830923 | 19840927 | 46.4404 | 8.3299 | 2895 | 410 |  |  |  | BA | POINT_ID arbitrary chosen.
CH | GRIES | 359 | 1984 | 84-2893BA | 19830923 | 19840927 | 46.4372 | 8.3382 | 2893 | 730 |  |  |  | BA | POINT_ID arbitrary chosen.
CH | GRIES | 359 | 1984 | 84-2847BA | 19830923 | 19840927 | 46.4416 | 8.3337 | 2847 | -80 |  |  |  | BA | POINT_ID arbitrary chosen.
CH | GRIES | 359 | 1984 | 84-2992BA | 19830923 | 19840927 | 46.4333 | 8.3364 | 2992 | 150 |  |  |  | BA | POINT_ID arbitrary chosen.
CH | GRIES | 359 | 1984 | 84-2803BA | 19830923 | 19840927 | 46.4416 | 8.3385 | 2803 | -830 |  |  |  | BA | POINT_ID arbitrary chosen.
CH | GRIES | 359 | 1984 | 84-3080BA | 19830923 | 19840927 | 46.4362 | 8.3152 | 3080 | 940 |  |  |  | BA | POINT_ID arbitrary chosen.
CH | GRIES | 359 | 1984 | 84-2812BA | 19830923 | 19840927 | 46.4393 | 8.3421 | 2812 | -350 |  |  |  | BA | POINT_ID arbitrary chosen.
CH | GRIES | 359 | 1984 | 84-3070BA | 19830923 | 19840927 | 46.4344 | 8.3158 | 3070 | 870 |  |  |  | BA | POINT_ID arbitrary chosen.
CH | GRIES | 359 | 1984 | 84-2791BA | 19830923 | 19840927 | 46.4401 | 8.3428 | 2791 | -500 |  |  |  | BA | POINT_ID arbitrary chosen.
CH | GRIES | 359 | 1984 | 84-2441BA | 19830923 | 19840927 | 46.4553 | 8.361 | 2441 | -2570 |  |  |  | BA | POINT_ID arbitrary chosen.
CH | GRIES | 359 | 1984 | 84-9999BA1 | 19830923 | 19840927 | 46.4548 | 8.365 |  | -3060 |  |  |  | BA | POINT_ID arbitrary chosen.
CH | GRIES | 359 | 1984 | 84-9999BA3 | 19830923 | 19840927 | 46.4562 | 8.3626 |  | -1180 |  |  |  | BA | POINT_ID arbitrary chosen.
CH | GRIES | 359 | 1984 | 84-3121BA | 19830923 | 19840927 | 46.4263 | 8.3162 | 3121 | 840 |  |  |  | BA | POINT_ID arbitrary chosen.
CH | GRIES | 359 | 1984 | 84-3068BA | 19830923 | 19840927 | 46.4295 | 8.3183 | 3068 | 1120 |  |  |  | BA | POINT_ID arbitrary chosen.
CH | GRIES | 359 | 1984 | 84-3109BA | 19830923 | 19840927 | 46.428 | 8.3231 | 3109 | 850 |  |  |  | BA | POINT_ID arbitrary chosen.
CH | GRIES | 359 | 1984 | 84-3015BA | 19830923 | 19840927 | 46.4345 | 8.3232 | 3015 | 810 |  |  |  | BA | POINT_ID arbitrary chosen.
CH | GRIES | 359 | 1984 | 84-9999BA2 | 19830923 | 19840927 | 46.4555 | 8.3636 |  | -2300 |  |  |  | BA | POINT_ID arbitrary chosen.
CH | GRIES | 359 | 1984 | 84-3064BA | 19830923 | 19840927 | 46.4304 | 8.3148 | 3064 | 950 |  |  |  | BA | POINT_ID arbitrary chosen.
CH | GRIES | 359 | 1984 | 84-3055BA | 19830923 | 19840927 | 46.4313 | 8.3169 | 3055 | 910 |  |  |  | BA | POINT_ID arbitrary chosen.
CH | GRIES | 359 | 1984 | 84-3047BA | 19830923 | 19840927 | 46.4373 | 8.3193 | 3047 | 220 |  |  |  | BA | POINT_ID arbitrary chosen.
CH | GRIES | 359 | 1984 | 84-3030BA | 19830923 | 19840927 | 46.4318 | 8.3254 | 3030 | 950 |  |  |  | BA | POINT_ID arbitrary chosen.
CH | GRIES | 359 | 1984 | 84-3019BA | 19830923 | 19840927 | 46.4357 | 8.3219 | 3019 | 470 |  |  |  | BA | POINT_ID arbitrary chosen.
CH | GRIES | 359 | 1984 | 84-3113BA | 19830923 | 19840927 | 46.4263 | 8.3197 | 3113 | 760 |  |  |  | BA | POINT_ID arbitrary chosen.
CH | GRIES | 359 | 1984 | 84-2585BA | 19830923 | 19840927 | 46.4483 | 8.3523 | 2585 | -2200 |  |  |  | BA | POINT_ID arbitrary chosen.
CH | GRIES | 359 | 1984 | 84-2457BA | 19830923 | 19840927 | 46.4534 | 8.3625 | 2457 | -3430 |  |  |  | BA | POINT_ID arbitrary chosen.
CH | GRIES | 359 | 1984 | 84-2762BA | 19830923 | 19840927 | 46.4435 | 8.3302 | 2762 | -430 |  |  |  | BA | POINT_ID arbitrary chosen.
CH | GRIES | 359 | 1984 | 84-2391BA | 19830923 | 19840927 | 46.4546 | 8.3652 | 2391 | -3540 |  |  |  | BA | POINT_ID arbitrary chosen.
CH | GRIES | 359 | 1984 | 84-2443BA | 19830923 | 19840927 | 46.4526 | 8.3627 | 2443 | -3800 |  |  |  | BA | POINT_ID arbitrary chosen.
CH | GRIES | 359 | 1984 | 84-2459BA | 19830923 | 19840927 | 46.4554 | 8.36 | 2459 | -1620 |  |  |  | BA | POINT_ID arbitrary chosen.
CH | GRIES | 359 | 1984 | 84-2462BA | 19830923 | 19840927 | 46.454 | 8.361 | 2462 | -2090 |  |  |  | BA | POINT_ID arbitrary chosen.
CH | GRIES | 359 | 1984 | 84-2470BA | 19830923 | 19840927 | 46.4537 | 8.3608 | 2470 | -2170 |  |  |  | BA | POINT_ID arbitrary chosen.
CH | GRIES | 359 | 1984 | 84-2513BA | 19830923 | 19840927 | 46.455 | 8.3576 | 2513 | -1440 |  |  |  | BA | POINT_ID arbitrary chosen.
CH | GRIES | 359 | 1984 | 84-2528BA | 19830923 | 19840927 | 46.4515 | 8.3576 | 2528 | -1380 |  |  |  | BA | POINT_ID arbitrary chosen.
CH | GRIES | 359 | 1984 | 84-2535BA | 19830923 | 19840927 | 46.4499 | 8.3573 | 2535 | -1020 |  |  |  | BA | POINT_ID arbitrary chosen.
CH | GRIES | 359 | 1984 | 84-2539BA | 19830923 | 19840927 | 46.4537 | 8.3563 | 2539 | -1460 |  |  |  | BA | POINT_ID arbitrary chosen.
CH | GRIES | 359 | 1984 | 84-2552BA | 19830923 | 19840927 | 46.4522 | 8.3553 | 2552 | -1190 |  |  |  | BA | POINT_ID arbitrary chosen.
CH | GRIES | 359 | 1984 | 84-2562BA | 19830923 | 19840927 | 46.4536 | 8.3532 | 2562 | -1400 |  |  |  | BA | POINT_ID arbitrary chosen.
CH | GRIES | 359 | 1984 | 84-2595BA | 19830923 | 19840927 | 46.4495 | 8.3503 | 2595 | -1480 |  |  |  | BA | POINT_ID arbitrary chosen.
CH | GRIES | 359 | 1984 | 84-2611BA | 19830923 | 19840927 | 46.4498 | 8.3425 | 2611 | -1240 |  |  |  | BA | POINT_ID arbitrary chosen.
CH | GRIES | 359 | 1984 | 84-2695BA | 19830923 | 19840927 | 46.4458 | 8.3341 | 2695 | -400 |  |  |  | BA | POINT_ID arbitrary chosen.
CH | GRIES | 359 | 1984 | 84-2656BA | 19830923 | 19840927 | 46.4457 | 8.3409 | 2656 | -1190 |  |  |  | BA | POINT_ID arbitrary chosen.
CH | GRIES | 359 | 1984 | 84-2650BA | 19830923 | 19840927 | 46.4459 | 8.3371 | 2650 | 180 |  |  |  | BA | POINT_ID arbitrary chosen.
CH | GRIES | 359 | 1984 | 84-2643BA | 19830923 | 19840927 | 46.4456 | 8.3434 | 2643 | -1550 |  |  |  | BA | POINT_ID arbitrary chosen.
CH | GRIES | 359 | 1984 | 84-2557BA | 19830923 | 19840927 | 46.4502 | 8.3548 | 2557 | -1120 |  |  |  | BA | POINT_ID arbitrary chosen.
CH | GRIES | 359 | 1984 | 84-2615BA | 19830923 | 19840927 | 46.449 | 8.3447 | 2615 | -690 |  |  |  | BA | POINT_ID arbitrary chosen.
CH | GRIES | 359 | 1984 | 84-2598BA | 19830923 | 19840927 | 46.4493 | 8.3494 | 2598 | -1560 |  |  |  | BA | POINT_ID arbitrary chosen.
CH | GRIES | 359 | 1984 | 84-2608BA | 19830923 | 19840927 | 46.4493 | 8.3472 | 2608 | -1330 |  |  |  | BA | POINT_ID arbitrary chosen.
CH | GRIES | 359 | 1984 | 84-2602BA3 | 19830923 | 19840927 | 46.4513 | 8.3486 | 2602 | -1090 |  |  |  | BA | POINT_ID arbitrary chosen.
CH | GRIES | 359 | 1984 | 84-2602BA2 | 19830923 | 19840927 | 46.4474 | 8.3484 | 2602 | -1140 |  |  |  | BA | POINT_ID arbitrary chosen.
CH | GRIES | 359 | 1984 | 84-2602BA1 | 19830923 | 19840927 | 46.4512 | 8.3486 | 2602 | -1030 |  |  |  | BA | POINT_ID arbitrary chosen.
CH | GRIES | 359 | 1984 | 84-2600BA2 | 19830923 | 19840927 | 46.4524 | 8.3478 | 2600 | -1560 |  |  |  | BA | POINT_ID arbitrary chosen.
CH | GRIES | 359 | 1984 | 84-2600BA1 | 19830923 | 19840927 | 46.4507 | 8.3445 | 2600 | -1600 |  |  |  | BA | POINT_ID arbitrary chosen.
CH | GRIES | 359 | 1984 | 84-2639BA | 19830923 | 19840927 | 46.4484 | 8.3393 | 2639 | -1020 |  |  |  | BA | POINT_ID arbitrary chosen.
CH | GRIES | 359 | 1985 | 85-2918BA | 19840927 | 19851028 | 46.4362 | 8.3353 | 2918 | -60 |  |  |  | BA | POINT_ID arbitrary chosen.
CH | GRIES | 359 | 1985 | 85-3056BA | 19840927 | 19851028 | 46.4367 | 8.3181 | 3056 | 185 |  |  |  | BA | POINT_ID arbitrary chosen.
CH | GRIES | 359 | 1985 | 85-2449BA | 19840927 | 19851028 | 46.4551 | 8.3605 | 2449 | -2430 |  |  |  | BA | POINT_ID arbitrary chosen.
CH | GRIES | 359 | 1985 | 85-3048BA | 19840927 | 19851028 | 46.4322 | 8.3185 | 3048 | 120 |  |  |  | BA | POINT_ID arbitrary chosen.
CH | GRIES | 359 | 1985 | 85-3023BA | 19840927 | 19851028 | 46.4323 | 8.326 | 3023 | 120 |  |  |  | BA | POINT_ID arbitrary chosen.
CH | GRIES | 359 | 1985 | 85-2608BA | 19840927 | 19851028 | 46.4496 | 8.344 | 2608 | -2295 |  |  |  | BA | POINT_ID arbitrary chosen.
CH | GRIES | 359 | 1985 | 85-2593BA | 19840927 | 19851028 | 46.45 | 8.3513 | 2593 | -1260 |  |  |  | BA | POINT_ID arbitrary chosen.
CH | GRIES | 359 | 1985 | 85-2527BA | 19840927 | 19851028 | 46.4515 | 8.3574 | 2527 | -1530 |  |  |  | BA | POINT_ID arbitrary chosen.
CH | GRIES | 359 | 1985 | 85-2513BA | 19840927 | 19851028 | 46.4547 | 8.3579 | 2513 | -1800 |  |  |  | BA | POINT_ID arbitrary chosen.
CH | GRIES | 359 | 1985 | 85-2877BA | 19840927 | 19851028 | 46.4416 | 8.3243 | 2877 | -1260 |  |  |  | BA | POINT_ID arbitrary chosen.
CH | GRIES | 359 | 1986 | 86-2877BA | 19851028 | 19860922 | 46.4416 | 8.3243 | 2877 | -252 |  |  |  | BA | POINT_ID arbitrary chosen.
CH | GRIES | 359 | 1986 | 86-9999BA1 | 19851028 | 19860922 | 53.9865 | 13.4817 |  | -2097 |  |  |  | BA | POINT_ID arbitrary chosen.
CH | GRIES | 359 | 1986 | 86-3048BA | 19851028 | 19860922 | 46.4322 | 8.3185 | 3048 | 192 |  |  |  | BA | POINT_ID arbitrary chosen.
CH | GRIES | 359 | 1986 | 86-2918BA | 19851028 | 19860922 | 46.4362 | 8.3353 | 2918 | -558 |  |  |  | BA | POINT_ID arbitrary chosen.
CH | GRIES | 359 | 1986 | 86-9999BA2 | 19851028 | 19860922 | 53.9865 | 13.4817 |  | -2952 |  |  |  | BA | POINT_ID arbitrary chosen.
CH | GRIES | 359 | 1986 | 86-2607BA | 19851028 | 19860922 | 46.4496 | 8.344 | 2607 | -2151 |  |  |  | BA | POINT_ID arbitrary chosen.
CH | GRIES | 359 | 1986 | 86-2457BA | 19851028 | 19860922 | 46.4549 | 8.3601 | 2457 | -2610 |  |  |  | BA | POINT_ID arbitrary chosen.
CH | GRIES | 359 | 1986 | 86-3023BA | 19851028 | 19860922 | 46.4323 | 8.326 | 3023 | -120 |  |  |  | BA | POINT_ID arbitrary chosen.
CH | GRIES | 359 | 1987 | 87-2943BA | 19860922 | 19870921 | 46.4375 | 8.3305 | 2943 | -60 |  |  |  | BA | POINT_ID arbitrary chosen.
CH | GRIES | 359 | 1987 | 87-3061BA | 19860922 | 19870921 | 46.4365 | 8.3177 | 3061 | -192 |  |  |  | BA | POINT_ID arbitrary chosen.
CH | GRIES | 359 | 1987 | 87-3051BA | 19860922 | 19870921 | 46.4319 | 8.3179 | 3051 | 360 |  |  |  | BA | POINT_ID arbitrary chosen.
CH | GRIES | 359 | 1987 | 87-3025BA | 19860922 | 19870921 | 46.4322 | 8.3253 | 3025 | 420 |  |  |  | BA | POINT_ID arbitrary chosen.
CH | GRIES | 359 | 1987 | 87-2884BA | 19860922 | 19870921 | 46.4415 | 8.3238 | 2884 | -1260 |  |  |  | BA | POINT_ID arbitrary chosen.
CH | GRIES | 359 | 1987 | 87-2593BA | 19860922 | 19870921 | 46.4502 | 8.3515 | 2593 | -2430 |  |  |  | BA | POINT_ID arbitrary chosen.
CH | GRIES | 359 | 1987 | 87-2529BA | 19860922 | 19870921 | 46.4514 | 8.3571 | 2529 | -2745 |  |  |  | BA | POINT_ID arbitrary chosen.
CH | GRIES | 359 | 1987 | 87-2463BA | 19860922 | 19870921 | 46.4549 | 8.36 | 2463 | -3330 |  |  |  | BA | POINT_ID arbitrary chosen.
CH | GRIES | 359 | 1987 | 87-2524BA | 19860922 | 19870921 | 46.4544 | 8.3572 | 2524 | -2700 |  |  |  | BA | POINT_ID arbitrary chosen.
CH | GRIES | 359 | 1988 | 88-2886BA | 19870921 | 19880921 | 46.4414 | 8.3236 | 2886 | -1548 |  |  |  | BA | POINT_ID arbitrary chosen.
CH | GRIES | 359 | 1988 | 88-2644BA | 19870921 | 19880921 | 46.4468 | 8.3401 | 2644 | -2223 |  |  |  | BA | POINT_ID arbitrary chosen.
CH | GRIES | 359 | 1988 | 88-3051BA | 19870921 | 19880921 | 46.4318 | 8.3172 | 3051 | 420 |  |  |  | BA | POINT_ID arbitrary chosen.
CH | GRIES | 359 | 1988 | 88-3025BA | 19870921 | 19880921 | 46.432 | 8.3245 | 3025 | 0 |  |  |  | BA | POINT_ID arbitrary chosen.
CH | GRIES | 359 | 1988 | 88-2592BA | 19870921 | 19880921 | 46.4504 | 8.3511 | 2592 | -3078 |  |  |  | BA | POINT_ID arbitrary chosen.
CH | GRIES | 359 | 1988 | 88-2459BA | 19870921 | 19880921 | 46.4549 | 8.3598 | 2459 | -3240 |  |  |  | BA | POINT_ID arbitrary chosen.
CH | GRIES | 359 | 1988 | 88-2531BA | 19870921 | 19880921 | 46.4513 | 8.357 | 2531 | -2700 |  |  |  | BA | POINT_ID arbitrary chosen.
CH | GRIES | 359 | 1988 | 88-2524BA | 19870921 | 19880921 | 46.4543 | 8.3571 | 2524 | -3330 |  |  |  | BA | POINT_ID arbitrary chosen.
CH | GRIES | 359 | 1988 | 88-2952BA | 19870921 | 19880921 | 46.4373 | 8.3293 | 2952 | -35 |  |  |  | BA | POINT_ID arbitrary chosen.
CH | GRIES | 359 | 1989 | 89-2589BA | 19880921 | 19890927 | 46.4505 | 8.351 | 2589 | -3312 |  |  |  | BA | POINT_ID arbitrary chosen.
CH | GRIES | 359 | 1989 | 89-3050BA | 19880921 | 19890927 | 46.4317 | 8.3169 | 3050 | 0 |  |  |  | BA | POINT_ID arbitrary chosen.
CH | GRIES | 359 | 1989 | 89-3023BA | 19880921 | 19890927 | 46.432 | 8.3245 | 3023 | -70 |  |  |  | BA | POINT_ID arbitrary chosen.
CH | GRIES | 359 | 1989 | 89-2643BA | 19880921 | 19890927 | 46.4469 | 8.34 | 2643 | -2250 |  |  |  | BA | POINT_ID arbitrary chosen.
CH | GRIES | 359 | 1989 | 89-2528BA | 19880921 | 19890927 | 46.4512 | 8.3569 | 2528 | -3375 |  |  |  | BA | POINT_ID arbitrary chosen.
CH | GRIES | 359 | 1989 | 89-2522BA | 19880921 | 19890927 | 46.4543 | 8.3569 | 2522 | -3015 |  |  |  | BA | POINT_ID arbitrary chosen.
CH | GRIES | 359 | 1989 | 89-2461BA | 19880921 | 19890927 | 46.4548 | 8.3596 | 2461 | -3645 |  |  |  | BA | POINT_ID arbitrary chosen.
CH | GRIES | 359 | 1989 | 89-2885BA | 19880921 | 19890927 | 46.4414 | 8.3234 | 2885 | -1365 |  |  |  | BA | POINT_ID arbitrary chosen.
CH | GRIES | 359 | 1990 | 90-2527BA | 19890927 | 19900925 | 46.4512 | 8.3566 | 2527 | -3285 |  |  |  | BA | POINT_ID arbitrary chosen.
CH | GRIES | 359 | 1990 | 90-2887BA | 19890927 | 19900925 | 46.4414 | 8.3233 | 2887 | -3240 |  |  |  | BA | POINT_ID arbitrary chosen.
CH | GRIES | 359 | 1990 | 90-3064BA | 19890927 | 19900925 | 46.4365 | 8.3166 | 3064 | -90 |  |  |  | BA | POINT_ID arbitrary chosen.
CH | GRIES | 359 | 1990 | 90-3049BA | 19890927 | 19900925 | 46.4317 | 8.3168 | 3049 | -680 |  |  |  | BA | POINT_ID arbitrary chosen.
CH | GRIES | 359 | 1990 | 90-3020BA | 19890927 | 19900925 | 46.4321 | 8.3241 | 3020 | -1120 |  |  |  | BA | POINT_ID arbitrary chosen.
CH | GRIES | 359 | 1990 | 90-2588BA | 19890927 | 19900925 | 46.4504 | 8.3506 | 2588 | -3825 |  |  |  | BA | POINT_ID arbitrary chosen.
CH | GRIES | 359 | 1990 | 90-2523BA | 19890927 | 19900925 | 46.4542 | 8.3567 | 2523 | -3735 |  |  |  | BA | POINT_ID arbitrary chosen.
CH | GRIES | 359 | 1990 | 90-2457BA | 19890927 | 19900925 | 46.4548 | 8.3594 | 2457 | -4410 |  |  |  | BA | POINT_ID arbitrary chosen.
CH | GRIES | 359 | 1990 | 90-2641BA | 19890927 | 19900925 | 46.4468 | 8.34 | 2641 | -4005 |  |  |  | BA | POINT_ID arbitrary chosen.
CH | GRIES | 359 | 1991 | 91-2464BA | 19900925 | 19910924 | 46.4547 | 8.3593 | 2464 | -3915 |  |  |  | BA | POINT_ID arbitrary chosen.
CH | GRIES | 359 | 1991 | 91-2523BA | 19900925 | 19910924 | 46.4542 | 8.3564 | 2523 | -2700 |  |  |  | BA | POINT_ID arbitrary chosen.
CH | GRIES | 359 | 1991 | 91-2525BA | 19900925 | 19910924 | 46.4511 | 8.3565 | 2525 | -2808 |  |  |  | BA | POINT_ID arbitrary chosen.
CH | GRIES | 359 | 1991 | 91-2640BA | 19900925 | 19910924 | 46.4468 | 8.3398 | 2640 | -3060 |  |  |  | BA | POINT_ID arbitrary chosen.
CH | GRIES | 359 | 1991 | 91-2885BA | 19900925 | 19910924 | 46.4414 | 8.3231 | 2885 | -2178 |  |  |  | BA | POINT_ID arbitrary chosen.
CH | GRIES | 359 | 1991 | 91-3019BA | 19900925 | 19910924 | 46.4322 | 8.3239 | 3019 | -791 |  |  |  | BA | POINT_ID arbitrary chosen.
CH | GRIES | 359 | 1991 | 91-3049BA | 19900925 | 19910924 | 46.4316 | 8.3167 | 3049 | -490 |  |  |  | BA | POINT_ID arbitrary chosen.
CH | GRIES | 359 | 1991 | 91-9999BA | 19900925 | 19910924 | 53.9865 | 13.4817 |  | -350 |  |  |  | BA | POINT_ID arbitrary chosen.
CH | GRIES | 359 | 1992 | 92-3009BA | 19910924 | 19921002 | 46.4345 | 8.3232 | 3009 | 150 |  |  |  | BA | POINT_ID arbitrary chosen.
CH | GRIES | 359 | 1992 | 92-2927BA | 19910924 | 19921002 | 46.4376 | 8.3317 | 2927 | -310 |  |  |  | BA | POINT_ID arbitrary chosen.
CH | GRIES | 359 | 1992 | 92-9999BA | 19910924 | 19921002 | 46.4552 | 8.3625 |  | -3830 |  |  |  | BA | POINT_ID arbitrary chosen.
CH | GRIES | 359 | 1992 | 92-2822BA | 19910924 | 19921002 | 46.4423 | 8.3263 | 2822 | -930 |  |  |  | BA | POINT_ID arbitrary chosen.
CH | GRIES | 359 | 1992 | 92-2525BA | 19910924 | 19921002 | 46.4537 | 8.3563 | 2525 | -3360 |  |  |  | BA | POINT_ID arbitrary chosen.
CH | GRIES | 359 | 1992 | 92-2634BA | 19910924 | 19921002 | 46.4456 | 8.3434 | 2634 | -2170 |  |  |  | BA | POINT_ID arbitrary chosen.
CH | GRIES | 359 | 1992 | 92-3049BA | 19910924 | 19921002 | 46.4313 | 8.3169 | 3049 | 750 |  |  |  | BA | POINT_ID arbitrary chosen.
CH | GRIES | 359 | 1993 | 93-2436BA | 19921002 | 19931027 | 46.4534 | 8.3625 | 2436 | -1810 |  |  |  | BA | POINT_ID arbitrary chosen.
CH | GRIES | 359 | 1993 | 93-2522BA | 19921002 | 19931027 | 46.4537 | 8.3563 | 2522 | -2010 |  |  |  | BA | POINT_ID arbitrary chosen.
CH | GRIES | 359 | 1993 | 93-2632BA | 19921002 | 19931027 | 46.4456 | 8.3434 | 2632 | -2010 |  |  |  | BA | POINT_ID arbitrary chosen.
CH | GRIES | 359 | 1993 | 93-2821BA | 19921002 | 19931027 | 46.4423 | 8.3263 | 2821 | -810 |  |  |  | BA | POINT_ID arbitrary chosen.
CH | GRIES | 359 | 1993 | 93-2926BA | 19921002 | 19931027 | 46.4376 | 8.3317 | 2926 | 270 |  |  |  | BA | POINT_ID arbitrary chosen.
CH | GRIES | 359 | 1993 | 93-3008BA | 19921002 | 19931027 | 46.4345 | 8.3232 | 3008 | 920 |  |  |  | BA | POINT_ID arbitrary chosen.
CH | GRIES | 359 | 1993 | 93-3048BA | 19921002 | 19931027 | 46.4313 | 8.3169 | 3048 | 1260 |  |  |  | BA | POINT_ID arbitrary chosen.
CH | GRIES | 359 | 1993 | 93-9999BA | 19921002 | 19931027 | 46.4552 | 8.3625 |  | -2680 |  |  |  | BA | POINT_ID arbitrary chosen.
CH | GRIES | 359 | 1994 | 94-3019BW | 19931027 | 19940513 | 46.4484 | 8.3457 | 3019 | 1320 |  |  |  | BW | POINT_ID arbitrary chosen.
CH | GRIES | 359 | 1994 | 94-3046BA | 19931027 | 19940930 | 46.4318 | 8.3172 | 3046 | 620 |  |  |  | BA | POINT_ID arbitrary chosen.
CH | GRIES | 359 | 1994 | 94-3019BA | 19931027 | 19940930 | 46.432 | 8.3245 | 3019 | 430 |  |  |  | BA | POINT_ID arbitrary chosen.
CH | GRIES | 359 | 1994 | 94-2519BA | 19931027 | 19940930 | 46.4512 | 8.3566 | 2519 | -2440 |  |  |  | BA | POINT_ID arbitrary chosen.
CH | GRIES | 359 | 1994 | 94-2514BA | 19931027 | 19940930 | 46.4542 | 8.3567 | 2514 | -3010 |  |  |  | BA | POINT_ID arbitrary chosen.
CH | GRIES | 359 | 1994 | 94-2446BA | 19931027 | 19940930 | 46.4548 | 8.3594 | 2446 | -2880 |  |  |  | BA | POINT_ID arbitrary chosen.
CH | GRIES | 359 | 1994 | 94-3061BA | 19931027 | 19940930 | 46.4365 | 8.3166 | 3061 | 140 |  |  |  | BA | POINT_ID arbitrary chosen.
CH | GRIES | 359 | 1994 | 94-2883BA | 19931027 | 19940930 | 46.4414 | 8.3233 | 2883 | -1450 |  |  |  | BA | POINT_ID arbitrary chosen.
CH | GRIES | 359 | 1995 | 95-2634BA | 19940930 | 19950929 | 46.4468 | 8.34 | 2634 | -1290 |  |  |  | BA | POINT_ID arbitrary chosen.
CH | GRIES | 359 | 1995 | 95-3046BA | 19940930 | 19950929 | 46.4317 | 8.3168 | 3046 | 640 |  |  |  | BA | POINT_ID arbitrary chosen.
CH | GRIES | 359 | 1995 | 95-3017BW | 19940930 | 19950505 | 46.4326 | 8.3183 | 3017 | 1460 |  |  |  | BW | POINT_ID arbitrary chosen.
CH | GRIES | 359 | 1995 | 95-3017BA | 19940930 | 19950929 | 46.4321 | 8.3241 | 3017 | 590 |  |  |  | BA | POINT_ID arbitrary chosen.
CH | GRIES | 359 | 1995 | 95-2944BW | 19940930 | 19950505 | 46.4484 | 8.3457 | 2944 | 1200 |  |  |  | BW | POINT_ID arbitrary chosen.
CH | GRIES | 359 | 1995 | 95-2882BA | 19940930 | 19950929 | 46.4414 | 8.3233 | 2882 | 110 |  |  |  | BA | POINT_ID arbitrary chosen.
CH | GRIES | 359 | 1995 | 95-2576BA | 19940930 | 19950929 | 46.4504 | 8.3506 | 2576 | -2170 |  |  |  | BA | POINT_ID arbitrary chosen.
CH | GRIES | 359 | 1995 | 95-2517BA | 19940930 | 19950929 | 46.4512 | 8.3566 | 2517 | -1530 |  |  |  | BA | POINT_ID arbitrary chosen.
CH | GRIES | 359 | 1995 | 95-2511BA | 19940930 | 19950929 | 46.4542 | 8.3567 | 2511 | -1180 |  |  |  | BA | POINT_ID arbitrary chosen.
CH | GRIES | 359 | 1995 | 95-2443BA | 19940930 | 19950929 | 46.4548 | 8.3594 | 2443 | -2280 |  |  |  | BA | POINT_ID arbitrary chosen.
CH | GRIES | 359 | 1995 | 95-2944BA | 19940930 | 19950929 | 46.4373 | 8.3293 | 2944 | 230 |  |  |  | BA | POINT_ID arbitrary chosen.
CH | GRIES | 359 | 1996 | 96-2944BA | 19950929 | 19960925 | 46.4373 | 8.3293 | 2944 | 90 |  |  |  | BA | POINT_ID arbitrary chosen.
CH | GRIES | 359 | 1996 | 96-2944BW | 19950929 | 19960516 | 46.4484 | 8.3457 | 2944 | 750 |  |  |  | BW | POINT_ID arbitrary chosen.
CH | GRIES | 359 | 1996 | 96-3059BA | 19950929 | 19960925 | 46.4365 | 8.3166 | 3059 | 110 |  |  |  | BA | POINT_ID arbitrary chosen.
CH | GRIES | 359 | 1996 | 96-3045BA | 19950929 | 19960925 | 46.4317 | 8.3168 | 3045 | 520 |  |  |  | BA | POINT_ID arbitrary chosen.
CH | GRIES | 359 | 1996 | 96-3017BW | 19950929 | 19960516 | 46.4326 | 8.3183 | 3017 | 1340 |  |  |  | BW | POINT_ID arbitrary chosen.
CH | GRIES | 359 | 1996 | 96-2439BA | 19950929 | 19960925 | 46.4548 | 8.3594 | 2439 | -3060 |  |  |  | BA | POINT_ID arbitrary chosen.
CH | GRIES | 359 | 1996 | 96-2632BA | 19950929 | 19960925 | 46.4468 | 8.34 | 2632 | -1850 |  |  |  | BA | POINT_ID arbitrary chosen.
CH | GRIES | 359 | 1996 | 96-3017BA | 19950929 | 19960925 | 46.4321 | 8.3241 | 3017 | 460 |  |  |  | BA | POINT_ID arbitrary chosen.
CH | GRIES | 359 | 1996 | 96-2574BA | 19950929 | 19960925 | 46.4504 | 8.3506 | 2574 | -2240 |  |  |  | BA | POINT_ID arbitrary chosen.
CH | GRIES | 359 | 1996 | 96-2514BA | 19950929 | 19960925 | 46.4512 | 8.3566 | 2514 | -1730 |  |  |  | BA | POINT_ID arbitrary chosen.
CH | GRIES | 359 | 1996 | 96-2508BA | 19950929 | 19960925 | 46.4542 | 8.3567 | 2508 | -2180 |  |  |  | BA | POINT_ID arbitrary chosen.
CH | GRIES | 359 | 1996 | 96-2881BA | 19950929 | 19960925 | 46.4414 | 8.3233 | 2881 | -370 |  |  |  | BA | POINT_ID arbitrary chosen.
CH | GRIES | 359 | 1997 | 97-2999BA | 19960925 | 19970909 | 46.4362 | 8.3232 | 2999 | -170 |  |  |  | BA | POINT_ID arbitrary chosen.
CH | GRIES | 359 | 1997 | 97-2685BA | 19960925 | 19970909 | 46.4438 | 8.3417 | 2685 | -670 |  |  |  | BA | POINT_ID arbitrary chosen.
CH | GRIES | 359 | 1997 | 97-2784BA | 19960925 | 19970909 | 46.4409 | 8.3401 | 2784 | -1040 |  |  |  | BA | POINT_ID arbitrary chosen.
CH | GRIES | 359 | 1997 | 97-2819BA | 19960925 | 19970909 | 46.4408 | 8.3375 | 2819 | -970 |  |  |  | BA | POINT_ID arbitrary chosen.
CH | GRIES | 359 | 1997 | 97-2861BA | 19960925 | 19970909 | 46.4379 | 8.3395 | 2861 | -930 |  |  |  | BA | POINT_ID arbitrary chosen.
CH | GRIES | 359 | 1997 | 97-2868BA | 19960925 | 19970909 | 46.4395 | 8.3357 | 2868 | -400 |  |  |  | BA | POINT_ID arbitrary chosen.
CH | GRIES | 359 | 1997 | 97-2871BA | 19960925 | 19970909 | 46.4386 | 8.337 | 2871 | -1090 |  |  |  | BA | POINT_ID arbitrary chosen.
CH | GRIES | 359 | 1997 | 97-2915BA | 19960925 | 19970909 | 46.4367 | 8.3328 | 2915 | 0 |  |  |  | BA | POINT_ID arbitrary chosen.
CH | GRIES | 359 | 1997 | 97-2922BA | 19960925 | 19970909 | 46.4384 | 8.3313 | 2922 | -150 |  |  |  | BA | POINT_ID arbitrary chosen.
CH | GRIES | 359 | 1997 | 97-2678BA | 19960925 | 19970909 | 46.4438 | 8.3406 | 2678 | -1310 |  |  |  | BA | POINT_ID arbitrary chosen.
CH | GRIES | 359 | 1997 | 97-2998BA | 19960925 | 19970909 | 46.4349 | 8.3243 | 2998 | 240 |  |  |  | BA | POINT_ID arbitrary chosen.
CH | GRIES | 359 | 1997 | 97-3039BA | 19960925 | 19970909 | 46.4326 | 8.3183 | 3039 | 80 |  |  |  | BA | POINT_ID arbitrary chosen.
CH | GRIES | 359 | 1997 | 97-3008BA | 19960925 | 19970909 | 46.4334 | 8.3258 | 3008 | -350 |  |  |  | BA | POINT_ID arbitrary chosen.
CH | GRIES | 359 | 1997 | 97-3042BA | 19960925 | 19970909 | 46.434 | 8.3175 | 3042 | 270 |  |  |  | BA | POINT_ID arbitrary chosen.
CH | GRIES | 359 | 1997 | 97-2923BA | 19960925 | 19970909 | 46.4375 | 8.3317 | 2923 | 150 |  |  |  | BA | POINT_ID arbitrary chosen.
CH | GRIES | 359 | 1997 | 97-2509BA | 19960925 | 19970909 | 46.4541 | 8.3564 | 2509 | -2450 |  |  |  | BA | POINT_ID arbitrary chosen.
CH | GRIES | 359 | 1997 | 97-3044BA | 19960925 | 19970909 | 46.4311 | 8.3189 | 3044 | 450 |  |  |  | BA | POINT_ID arbitrary chosen.
CH | GRIES | 359 | 1997 | 97-2670BA | 19960925 | 19970909 | 46.4439 | 8.3395 | 2670 | -1560 |  |  |  | BA | POINT_ID arbitrary chosen.
CH | GRIES | 359 | 1997 | 97-2444BW | 19960925 | 19970510 | 46.4484 | 8.3457 | 2444 | 1600 |  |  |  | BW | POINT_ID arbitrary chosen.
CH | GRIES | 359 | 1997 | 97-2509BW | 19960925 | 19970510 | 46.4326 | 8.3183 | 2509 | 2150 |  |  |  | BW | POINT_ID arbitrary chosen.
CH | GRIES | 359 | 1997 | 97-2511BA | 19960925 | 19970909 | 46.4522 | 8.3561 | 2511 | -1560 |  |  |  | BA | POINT_ID arbitrary chosen.
CH | GRIES | 359 | 1997 | 97-2512BA | 19960925 | 19970909 | 46.4512 | 8.3565 | 2512 | -1610 |  |  |  | BA | POINT_ID arbitrary chosen.
CH | GRIES | 359 | 1997 | 97-2560BA | 19960925 | 19970909 | 46.45 | 8.3524 | 2560 | -1670 |  |  |  | BA | POINT_ID arbitrary chosen.
CH | GRIES | 359 | 1997 | 97-2566BA | 19960925 | 19970909 | 46.4516 | 8.3513 | 2566 | -1530 |  |  |  | BA | POINT_ID arbitrary chosen.
CH | GRIES | 359 | 1997 | 97-2588BA | 19960925 | 19970909 | 46.4475 | 8.3462 | 2588 | -1840 |  |  |  | BA | POINT_ID arbitrary chosen.
CH | GRIES | 359 | 1997 | 97-2593BA1 | 19960925 | 19970909 | 46.4492 | 8.3449 | 2593 | -1720 |  |  |  | BA | POINT_ID arbitrary chosen.
CH | GRIES | 359 | 1997 | 97-2593BA2 | 19960925 | 19970909 | 46.4484 | 8.3457 | 2593 | -1650 |  |  |  | BA | POINT_ID arbitrary chosen.
CH | GRIES | 359 | 1997 | 97-2633BA | 19960925 | 19970909 | 46.4463 | 8.3409 | 2633 | -1760 |  |  |  | BA | POINT_ID arbitrary chosen.
CH | GRIES | 359 | 1997 | 97-2630BA | 19960925 | 19970909 | 46.4469 | 8.3401 | 2630 | -1530 |  |  |  | BA | POINT_ID arbitrary chosen.
CH | GRIES | 359 | 1997 | 97-2631BA | 19960925 | 19970909 | 46.4458 | 8.3418 | 2631 | -1760 |  |  |  | BA | POINT_ID arbitrary chosen.
CH | GRIES | 359 | 1997 | 97-2565BA | 19960925 | 19970909 | 46.4509 | 8.3521 | 2565 | -2560 |  |  |  | BA | POINT_ID arbitrary chosen.
CH | GRIES | 359 | 1997 | 97-2444BA | 19960925 | 19970909 | 46.4544 | 8.3594 | 2444 | -2530 |  |  |  | BA | POINT_ID arbitrary chosen.
CH | GRIES | 359 | 1998 | 98-3041BA | 19970909 | 19980904 | 46.434 | 8.3175 | 3041 | -1400 |  |  |  | BA | POINT_ID arbitrary chosen.
CH | GRIES | 359 | 1998 | 98-2676BA | 19970909 | 19980904 | 46.4438 | 8.3406 | 2676 | -3650 |  |  |  | BA | POINT_ID arbitrary chosen.
CH | GRIES | 359 | 1998 | 98-2683BA | 19970909 | 19980904 | 46.4438 | 8.3417 | 2683 | -3690 |  |  |  | BA | POINT_ID arbitrary chosen.
CH | GRIES | 359 | 1998 | 98-2758BA | 19970909 | 19980904 | 46.4408 | 8.3417 | 2758 | -3420 |  |  |  | BA | POINT_ID arbitrary chosen.
CH | GRIES | 359 | 1998 | 98-2861BA | 19970909 | 19980904 | 46.4379 | 8.3395 | 2861 | -2580 |  |  |  | BA | POINT_ID arbitrary chosen.
CH | GRIES | 359 | 1998 | 98-2915BA | 19970909 | 19980904 | 46.4367 | 8.3328 | 2915 | -1790 |  |  |  | BA | POINT_ID arbitrary chosen.
CH | GRIES | 359 | 1998 | 98-2922BA | 19970909 | 19980904 | 46.4384 | 8.3313 | 2922 | -2030 |  |  |  | BA | POINT_ID arbitrary chosen.
CH | GRIES | 359 | 1998 | 98-3038BA | 19970909 | 19980904 | 46.4326 | 8.3183 | 3038 | -1310 |  |  |  | BA | POINT_ID arbitrary chosen.
CH | GRIES | 359 | 1998 | 98-3043BA | 19970909 | 19980904 | 46.4311 | 8.3189 | 3043 | -1230 |  |  |  | BA | POINT_ID arbitrary chosen.
CH | GRIES | 359 | 1998 | 98-2632BA | 19970909 | 19980904 | 46.4463 | 8.3409 | 2632 | -4000 |  |  |  | BA | POINT_ID arbitrary chosen.
CH | GRIES | 359 | 1998 | 98-2591BA1 | 19970909 | 19980904 | 46.4492 | 8.3449 | 2591 | -3840 |  |  |  | BA | POINT_ID arbitrary chosen.
CH | GRIES | 359 | 1998 | 98-2923BA | 19970909 | 19980904 | 46.4375 | 8.3317 | 2923 | -1810 |  |  |  | BA | POINT_ID arbitrary chosen.
CH | GRIES | 359 | 1998 | 98-2508BA | 19970909 | 19980904 | 46.4522 | 8.3561 | 2508 | -4170 |  |  |  | BA | POINT_ID arbitrary chosen.
CH | GRIES | 359 | 1998 | 98-2628BA | 19970909 | 19980904 | 46.4469 | 8.3401 | 2628 | -3960 |  |  |  | BA | POINT_ID arbitrary chosen.
CH | GRIES | 359 | 1998 | 98-2629BA | 19970909 | 19980904 | 46.4458 | 8.3418 | 2629 | -3900 |  |  |  | BA | POINT_ID arbitrary chosen.
CH | GRIES | 359 | 1998 | 98-2506BW | 19970909 | 19980515 | 46.4484 | 8.3457 | 2506 | 950 |  |  |  | BW | POINT_ID arbitrary chosen.
CH | GRIES | 359 | 1998 | 98-2508BW | 19970909 | 19980515 | 46.4326 | 8.3183 | 2508 | 1080 |  |  |  | BW | POINT_ID arbitrary chosen.
CH | GRIES | 359 | 1998 | 98-2509BA | 19970909 | 19980904 | 46.4512 | 8.3565 | 2509 | -3740 |  |  |  | BA | POINT_ID arbitrary chosen.
CH | GRIES | 359 | 1998 | 98-2558BA | 19970909 | 19980904 | 46.45 | 8.3524 | 2558 | -3330 |  |  |  | BA | POINT_ID arbitrary chosen.
CH | GRIES | 359 | 1998 | 98-2562BA | 19970909 | 19980904 | 46.4509 | 8.3521 | 2562 | -3900 |  |  |  | BA | POINT_ID arbitrary chosen.
CH | GRIES | 359 | 1998 | 98-2586BA | 19970909 | 19980904 | 46.4475 | 8.3462 | 2586 | -3960 |  |  |  | BA | POINT_ID arbitrary chosen.
CH | GRIES | 359 | 1998 | 98-2591BA2 | 19970909 | 19980904 | 46.4484 | 8.3457 | 2591 | -3770 |  |  |  | BA | POINT_ID arbitrary chosen.
CH | GRIES | 359 | 1998 | 98-2506BA | 19970909 | 19980904 | 46.4541 | 8.3564 | 2506 | -4100 |  |  |  | BA | POINT_ID arbitrary chosen.
CH | GRIES | 359 | 1999 | 99-2632BA | 19980904 | 19990910 | 46.4463 | 8.3409 | 2632 | -2070 |  |  |  | BA | POINT_ID arbitrary chosen.
CH | GRIES | 359 | 1999 | 99-2922BA | 19980904 | 19990910 | 46.4384 | 8.3313 | 2922 | -330 |  |  |  | BA | POINT_ID arbitrary chosen.
CH | GRIES | 359 | 1999 | 99-2676BA | 19980904 | 19990910 | 46.4438 | 8.3406 | 2676 | -1400 |  |  |  | BA | POINT_ID arbitrary chosen.
CH | GRIES | 359 | 1999 | 99-2683BA | 19980904 | 19990910 | 46.4438 | 8.3417 | 2683 | -1440 |  |  |  | BA | POINT_ID arbitrary chosen.
CH | GRIES | 359 | 1999 | 99-2758BA | 19980904 | 19990910 | 46.4408 | 8.3417 | 2758 | -700 |  |  |  | BA | POINT_ID arbitrary chosen.
CH | GRIES | 359 | 1999 | 99-2861BA | 19980904 | 19990910 | 46.4379 | 8.3395 | 2861 | -770 |  |  |  | BA | POINT_ID arbitrary chosen.
CH | GRIES | 359 | 1999 | 99-2923BA | 19980904 | 19990910 | 46.4375 | 8.3317 | 2923 | -480 |  |  |  | BA | POINT_ID arbitrary chosen.
CH | GRIES | 359 | 1999 | 99-2998BA | 19980904 | 19990910 | 46.4363 | 8.3232 | 2998 | -300 |  |  |  | BA | POINT_ID arbitrary chosen.
CH | GRIES | 359 | 1999 | 99-3038BA | 19980904 | 19990910 | 46.4326 | 8.3183 | 3038 | 360 |  |  |  | BA | POINT_ID arbitrary chosen.
CH | GRIES | 359 | 1999 | 99-3041BA | 19980904 | 19990910 | 46.434 | 8.3175 | 3041 | 240 |  |  |  | BA | POINT_ID arbitrary chosen.
CH | GRIES | 359 | 1999 | 99-2506BW | 19980904 | 19990423 | 46.4484 | 8.3457 | 2506 | 1390 |  |  |  | BW | POINT_ID arbitrary chosen.
CH | GRIES | 359 | 1999 | 99-3043BA | 19980904 | 19990910 | 46.4311 | 8.3189 | 3043 | 1110 |  |  |  | BA | POINT_ID arbitrary chosen.
CH | GRIES | 359 | 1999 | 99-2509BA | 19980904 | 19990910 | 46.4512 | 8.3565 | 2509 | -2090 |  |  |  | BA | POINT_ID arbitrary chosen.
CH | GRIES | 359 | 1999 | 99-2629BA | 19980904 | 19990910 | 46.4458 | 8.3418 | 2629 | -1900 |  |  |  | BA | POINT_ID arbitrary chosen.
CH | GRIES | 359 | 1999 | 99-2508BW | 19980904 | 19990423 | 46.4326 | 8.3183 | 2508 | 2230 |  |  |  | BW | POINT_ID arbitrary chosen.
CH | GRIES | 359 | 1999 | 99-2506BA | 19980904 | 19990910 | 46.4541 | 8.3564 | 2506 | -3200 |  |  |  | BA | POINT_ID arbitrary chosen.
CH | GRIES | 359 | 1999 | 99-2558BA | 19980904 | 19990910 | 46.45 | 8.3524 | 2558 | -2650 |  |  |  | BA | POINT_ID arbitrary chosen.
CH | GRIES | 359 | 1999 | 99-2562BA | 19980904 | 19990910 | 46.4509 | 8.3521 | 2562 | -3040 |  |  |  | BA | POINT_ID arbitrary chosen.
CH | GRIES | 359 | 1999 | 99-2563BA | 19980904 | 19990910 | 46.4516 | 8.3513 | 2563 | -2480 |  |  |  | BA | POINT_ID arbitrary chosen.
CH | GRIES | 359 | 1999 | 99-2586BA | 19980904 | 19990910 | 46.4475 | 8.3462 | 2586 | -2600 |  |  |  | BA | POINT_ID arbitrary chosen.
CH | GRIES | 359 | 1999 | 99-2591BA1 | 19980904 | 19990910 | 46.4492 | 8.3449 | 2591 | -2590 |  |  |  | BA | POINT_ID arbitrary chosen.
CH | GRIES | 359 | 1999 | 99-2591BA2 | 19980904 | 19990910 | 46.4484 | 8.3457 | 2591 | -2390 |  |  |  | BA | POINT_ID arbitrary chosen.
CH | GRIES | 359 | 1999 | 99-2628BA | 19980904 | 19990910 | 46.4469 | 8.3401 | 2628 | -1980 |  |  |  | BA | POINT_ID arbitrary chosen.
CH | GRIES | 359 | 1999 | 99-2508BA | 19980904 | 19990910 | 46.4522 | 8.3561 | 2508 | -2700 |  |  |  | BA | POINT_ID arbitrary chosen.
CH | GRIES | 359 | 2000 | 00-2629BA | 19990910 | 20000912 | 46.4463 | 8.3409 | 2629 | -2790 |  |  |  | BA | POINT_ID arbitrary chosen.
CH | GRIES | 359 | 2000 | 00-2921BA | 19990910 | 20000912 | 46.4384 | 8.3313 | 2921 | -1040 |  |  |  | BA | POINT_ID arbitrary chosen.
CH | GRIES | 359 | 2000 | 00-3043BA | 19990910 | 20000912 | 46.4311 | 8.3189 | 3043 | 1200 |  |  |  | BA | POINT_ID arbitrary chosen.
CH | GRIES | 359 | 2000 | 00-3040BA | 19990910 | 20000912 | 46.434 | 8.3175 | 3040 | -180 |  |  |  | BA | POINT_ID arbitrary chosen.
CH | GRIES | 359 | 2000 | 00-3037BA | 19990910 | 20000912 | 46.4326 | 8.3183 | 3037 | 210 |  |  |  | BA | POINT_ID arbitrary chosen.
CH | GRIES | 359 | 2000 | 00-2997BA | 19990910 | 20000912 | 46.4362 | 8.3232 | 2997 | -240 |  |  |  | BA | POINT_ID arbitrary chosen.
CH | GRIES | 359 | 2000 | 00-2922BA | 19990910 | 20000912 | 46.4375 | 8.3317 | 2922 | -960 |  |  |  | BA | POINT_ID arbitrary chosen.
CH | GRIES | 359 | 2000 | 00-2674BA | 19990910 | 20000912 | 46.4438 | 8.3406 | 2674 | -2640 |  |  |  | BA | POINT_ID arbitrary chosen.
CH | GRIES | 359 | 2000 | 00-2589BW | 19990910 | 20000501 | 46.4326 | 8.3183 | 2589 | 1610 |  |  |  | BW | POINT_ID arbitrary chosen.
CH | GRIES | 359 | 2000 | 00-2589BA | 19990910 | 20000912 | 46.4484 | 8.3457 | 2589 | -2820 |  |  |  | BA | POINT_ID arbitrary chosen.
CH | GRIES | 359 | 2000 | 00-2504BW | 19990910 | 20000501 | 46.4484 | 8.3457 | 2504 | 1200 |  |  |  | BW | POINT_ID arbitrary chosen.
CH | GRIES | 359 | 2000 | 00-2504BA | 19990910 | 20000912 | 46.4522 | 8.3561 | 2504 | -3360 |  |  |  | BA | POINT_ID arbitrary chosen.
CH | GRIES | 359 | 2000 | 00-2757BA | 19990910 | 20000912 | 46.4408 | 8.3417 | 2757 | -1170 |  |  |  | BA | POINT_ID arbitrary chosen.
CH | GRIES | 359 | 2001 | 01-2679BA | 20000912 | 20011001 | 46.4438 | 8.3417 | 2679 | -1150 |  |  |  | BA | POINT_ID arbitrary chosen.
CH | GRIES | 359 | 2001 | 01-2672BA | 20000912 | 20011001 | 46.4438 | 8.3406 | 2672 | -1630 |  |  |  | BA | POINT_ID arbitrary chosen.
CH | GRIES | 359 | 2001 | 01-3042BA | 20000912 | 20011001 | 46.4311 | 8.3189 | 3042 | 1350 |  |  |  | BA | POINT_ID arbitrary chosen.
CH | GRIES | 359 | 2001 | 01-3039BA | 20000912 | 20011001 | 46.434 | 8.3175 | 3039 | 930 |  |  |  | BA | POINT_ID arbitrary chosen.
CH | GRIES | 359 | 2001 | 01-3037BA | 20000912 | 20011001 | 46.4326 | 8.3183 | 3037 | 1350 |  |  |  | BA | POINT_ID arbitrary chosen.
CH | GRIES | 359 | 2001 | 01-2995BA | 20000912 | 20011001 | 46.4349 | 8.3243 | 2995 | 950 |  |  |  | BA | POINT_ID arbitrary chosen.
CH | GRIES | 359 | 2001 | 01-2922BA | 20000912 | 20011001 | 46.4375 | 8.3317 | 2922 | -100 |  |  |  | BA | POINT_ID arbitrary chosen.
CH | GRIES | 359 | 2001 | 01-2920BA | 20000912 | 20011001 | 46.4384 | 8.3313 | 2920 | 0 |  |  |  | BA | POINT_ID arbitrary chosen.
CH | GRIES | 359 | 2001 | 01-2858BA | 20000912 | 20011001 | 46.4379 | 8.3395 | 2858 | -1200 |  |  |  | BA | POINT_ID arbitrary chosen.
CH | GRIES | 359 | 2001 | 01-2553BA | 20000912 | 20011001 | 46.45 | 8.3524 | 2553 | -1980 |  |  |  | BA | POINT_ID arbitrary chosen.
CH | GRIES | 359 | 2001 | 01-2756BA | 20000912 | 20011001 | 46.4408 | 8.3417 | 2756 | -210 |  |  |  | BA | POINT_ID arbitrary chosen.
CH | GRIES | 359 | 2001 | 01-2501BW | 20000912 | 20010506 | 46.4484 | 8.3457 | 2501 | 1420 |  |  |  | BW | POINT_ID arbitrary chosen.
CH | GRIES | 359 | 2001 | 01-2556BA | 20000912 | 20011001 | 46.4509 | 8.3521 | 2556 | -2230 |  |  |  | BA | POINT_ID arbitrary chosen.
CH | GRIES | 359 | 2001 | 01-2556BW | 20000912 | 20010506 | 46.4326 | 8.3183 | 2556 | 2450 |  |  |  | BW | POINT_ID arbitrary chosen.
CH | GRIES | 359 | 2001 | 01-2587BA | 20000912 | 20011001 | 46.4484 | 8.3457 | 2587 | -2250 |  |  |  | BA | POINT_ID arbitrary chosen.
CH | GRIES | 359 | 2001 | 01-2624BA | 20000912 | 20011001 | 46.4458 | 8.3418 | 2624 | -2210 |  |  |  | BA | POINT_ID arbitrary chosen.
CH | GRIES | 359 | 2001 | 01-2626BA | 20000912 | 20011001 | 46.4463 | 8.3409 | 2626 | -1540 |  |  |  | BA | POINT_ID arbitrary chosen.
CH | GRIES | 359 | 2001 | 01-2501BA | 20000912 | 20011001 | 46.4522 | 8.3561 | 2501 | -2500 |  |  |  | BA | POINT_ID arbitrary chosen.
CH | GRIES | 359 | 2002 | 02-2624BA | 20011001 | 20020913 | 46.4463 | 8.3409 | 2624 | -2300 |  |  |  | BA | POINT_ID arbitrary chosen.
CH | GRIES | 359 | 2002 | 02-2669BA | 20011001 | 20020913 | 46.4438 | 8.3406 | 2669 | -2370 |  |  |  | BA | POINT_ID arbitrary chosen.
CH | GRIES | 359 | 2002 | 02-3039BA | 20011001 | 20020913 | 46.434 | 8.3175 | 3039 | 320 |  |  |  | BA | POINT_ID arbitrary chosen.
CH | GRIES | 359 | 2002 | 02-2995BA | 20011001 | 20020913 | 46.4349 | 8.3243 | 2995 | 0 |  |  |  | BA | POINT_ID arbitrary chosen.
CH | GRIES | 359 | 2002 | 02-2919BA | 20011001 | 20020913 | 46.4384 | 8.3313 | 2919 | -380 |  |  |  | BA | POINT_ID arbitrary chosen.
CH | GRIES | 359 | 2002 | 02-2857BA | 20011001 | 20020913 | 46.4379 | 8.3395 | 2857 | -450 |  |  |  | BA | POINT_ID arbitrary chosen.
CH | GRIES | 359 | 2002 | 02-2755BA | 20011001 | 20020913 | 46.4408 | 8.3417 | 2755 | -990 |  |  |  | BA | POINT_ID arbitrary chosen.
CH | GRIES | 359 | 2002 | 02-3042BA | 20011001 | 20020913 | 46.4311 | 8.3189 | 3042 | 840 |  |  |  | BA | POINT_ID arbitrary chosen.
CH | GRIES | 359 | 2002 | 02-2498BA | 20011001 | 20020913 | 46.4522 | 8.3561 | 2498 | -3250 |  |  |  | BA | POINT_ID arbitrary chosen.
CH | GRIES | 359 | 2002 | 02-2621BA | 20011001 | 20020913 | 46.4458 | 8.3418 | 2621 | -2230 |  |  |  | BA | POINT_ID arbitrary chosen.
CH | GRIES | 359 | 2002 | 02-2584BA | 20011001 | 20020913 | 46.4484 | 8.3457 | 2584 | -2520 |  |  |  | BA | POINT_ID arbitrary chosen.
CH | GRIES | 359 | 2002 | 02-2553BA | 20011001 | 20020913 | 46.4509 | 8.3521 | 2553 | -3120 |  |  |  | BA | POINT_ID arbitrary chosen.
CH | GRIES | 359 | 2002 | 02-2501BW | 20011001 | 20020430 | 46.4326 | 8.3183 | 2501 | 1310 |  |  |  | BW | POINT_ID arbitrary chosen.
CH | GRIES | 359 | 2002 | 02-2501BA | 20011001 | 20020913 | 46.4512 | 8.3565 | 2501 | -2880 |  |  |  | BA | POINT_ID arbitrary chosen.
CH | GRIES | 359 | 2002 | 02-2498BW | 20011001 | 20020430 | 46.4484 | 8.3457 | 2498 | 550 |  |  |  | BW | POINT_ID arbitrary chosen.
CH | GRIES | 359 | 2002 | 02-2677BA | 20011001 | 20020913 | 46.4438 | 8.3417 | 2677 | -2730 |  |  |  | BA | POINT_ID arbitrary chosen.
CH | GRIES | 359 | 2003 | 03-2667BA | 20020913 | 20030920 | 46.4438 | 8.3406 | 2667 | -3860 |  |  |  | BA | POINT_ID arbitrary chosen.
CH | GRIES | 359 | 2003 | 03-2754BA | 20020913 | 20030920 | 46.4408 | 8.3417 | 2754 | -3020 |  |  |  | BA | POINT_ID arbitrary chosen.
CH | GRIES | 359 | 2003 | 03-2856BA | 20020913 | 20030920 | 46.4379 | 8.3395 | 2856 | -2200 |  |  |  | BA | POINT_ID arbitrary chosen.
CH | GRIES | 359 | 2003 | 03-3038BA | 20020913 | 20030920 | 46.434 | 8.3175 | 3038 | -1720 |  |  |  | BA | POINT_ID arbitrary chosen.
CH | GRIES | 359 | 2003 | 03-2919BA | 20020913 | 20030920 | 46.4384 | 8.3313 | 2919 | -2150 |  |  |  | BA | POINT_ID arbitrary chosen.
CH | GRIES | 359 | 2003 | 03-2621BA | 20020913 | 20030920 | 46.4463 | 8.3409 | 2621 | -3810 |  |  |  | BA | POINT_ID arbitrary chosen.
CH | GRIES | 359 | 2003 | 03-3036BA | 20020913 | 20030920 | 46.4326 | 8.3183 | 3036 | -1890 |  |  |  | BA | POINT_ID arbitrary chosen.
CH | GRIES | 359 | 2003 | 03-2499BA | 20020913 | 20030920 | 46.4512 | 8.3565 | 2499 | -4190 |  |  |  | BA | POINT_ID arbitrary chosen.
CH | GRIES | 359 | 2003 | 03-2994BA | 20020913 | 20030920 | 46.4349 | 8.3243 | 2994 | -1790 |  |  |  | BA | POINT_ID arbitrary chosen.
CH | GRIES | 359 | 2003 | 03-2548BA | 20020913 | 20030920 | 46.45 | 8.3524 | 2548 | -4770 |  |  |  | BA | POINT_ID arbitrary chosen.
CH | GRIES | 359 | 2003 | 03-2619BA | 20020913 | 20030920 | 46.4458 | 8.3418 | 2619 | -4030 |  |  |  | BA | POINT_ID arbitrary chosen.
CH | GRIES | 359 | 2003 | 03-2494BA | 20020913 | 20030920 | 46.4522 | 8.3561 | 2494 | -5260 |  |  |  | BA | POINT_ID arbitrary chosen.
CH | GRIES | 359 | 2003 | 03-2494BW | 20020913 | 20030505 | 46.4484 | 8.3457 | 2494 | 1320 |  |  |  | BW | POINT_ID arbitrary chosen.
CH | GRIES | 359 | 2003 | 03-2499BW | 20020913 | 20030505 | 46.4326 | 8.3183 | 2499 | 1910 |  |  |  | BW | POINT_ID arbitrary chosen.
CH | GRIES | 359 | 2003 | 03-2550BA | 20020913 | 20030920 | 46.4509 | 8.3521 | 2550 | -5100 |  |  |  | BA | POINT_ID arbitrary chosen.
CH | GRIES | 359 | 2003 | 03-2576BA | 20020913 | 20030920 | 46.4475 | 8.3462 | 2576 | -4760 |  |  |  | BA | POINT_ID arbitrary chosen.
CH | GRIES | 359 | 2003 | 03-2582BA | 20020913 | 20030920 | 46.4484 | 8.3457 | 2582 | -4130 |  |  |  | BA | POINT_ID arbitrary chosen.
CH | GRIES | 359 | 2004 | 04-2582BA | 20030920 | 20040918 | 46.4484 | 8.3457 | 2582 | -2440 |  |  |  | BA | POINT_ID arbitrary chosen.
CH | GRIES | 359 | 2004 | 04-2667BA | 20030920 | 20040918 | 46.4438 | 8.3406 | 2667 | -2480 |  |  |  | BA | POINT_ID arbitrary chosen.
CH | GRIES | 359 | 2004 | 04-3036BA | 20030920 | 20040918 | 46.4326 | 8.3183 | 3036 | -90 |  |  |  | BA | POINT_ID arbitrary chosen.
CH | GRIES | 359 | 2004 | 04-2994BA | 20030920 | 20040918 | 46.4349 | 8.3243 | 2994 | -940 |  |  |  | BA | POINT_ID arbitrary chosen.
CH | GRIES | 359 | 2004 | 04-2921BA | 20030920 | 20040918 | 46.4375 | 8.3317 | 2921 | -1310 |  |  |  | BA | POINT_ID arbitrary chosen.
CH | GRIES | 359 | 2004 | 04-2919BA | 20030920 | 20040918 | 46.4384 | 8.3313 | 2919 | -1230 |  |  |  | BA | POINT_ID arbitrary chosen.
CH | GRIES | 359 | 2004 | 04-2754BA | 20030920 | 20040918 | 46.4408 | 8.3417 | 2754 | -960 |  |  |  | BA | POINT_ID arbitrary chosen.
CH | GRIES | 359 | 2004 | 04-3038BA | 20030920 | 20040918 | 46.434 | 8.3175 | 3038 | -640 |  |  |  | BA | POINT_ID arbitrary chosen.
CH | GRIES | 359 | 2004 | 04-2499BA | 20030920 | 20040918 | 46.4512 | 8.3565 | 2499 | -2950 |  |  |  | BA | POINT_ID arbitrary chosen.
CH | GRIES | 359 | 2004 | 04-2494BA | 20030920 | 20040918 | 46.4522 | 8.3561 | 2494 | -3600 |  |  |  | BA | POINT_ID arbitrary chosen.
CH | GRIES | 359 | 2004 | 04-2621BA | 20030920 | 20040918 | 46.4463 | 8.3409 | 2621 | -2370 |  |  |  | BA | POINT_ID arbitrary chosen.
CH | GRIES | 359 | 2004 | 04-2494BW | 20030920 | 20040428 | 46.4484 | 8.3457 | 2494 | 1060 |  |  |  | BW | POINT_ID arbitrary chosen.
CH | GRIES | 359 | 2004 | 04-2619BA | 20030920 | 20040918 | 46.4458 | 8.3418 | 2619 | -2220 |  |  |  | BA | POINT_ID arbitrary chosen.
CH | GRIES | 359 | 2004 | 04-2499BW | 20030920 | 20040428 | 46.4326 | 8.3183 | 2499 | 1540 |  |  |  | BW | POINT_ID arbitrary chosen.
CH | GRIES | 359 | 2004 | 04-2548BA | 20030920 | 20040918 | 46.45 | 8.3524 | 2548 | -2690 |  |  |  | BA | POINT_ID arbitrary chosen.
CH | GRIES | 359 | 2004 | 04-2550BA | 20030920 | 20040918 | 46.4509 | 8.3521 | 2550 | -3900 |  |  |  | BA | POINT_ID arbitrary chosen.
CH | GRIES | 359 | 2004 | 04-2576BA | 20030920 | 20040918 | 46.4475 | 8.3462 | 2576 | -2410 |  |  |  | BA | POINT_ID arbitrary chosen.
CH | GRIES | 359 | 2005 | 05-2494BA | 20040918 | 20050915 | 46.4512 | 8.3565 | 2494 | -3430 |  |  |  | BA | POINT_ID arbitrary chosen.
CH | GRIES | 359 | 2005 | 05-3038BA | 20040918 | 20050915 | 46.4319 | 8.3174 | 3038 | -310 |  |  |  | BA | POINT_ID arbitrary chosen.
CH | GRIES | 359 | 2005 | 05-2617BA | 20040918 | 20050915 | 46.4463 | 8.3409 | 2617 | -2930 |  |  |  | BA | POINT_ID arbitrary chosen.
CH | GRIES | 359 | 2005 | 05-2917BA | 20040918 | 20050915 | 46.4384 | 8.3313 | 2917 | -1490 |  |  |  | BA | POINT_ID arbitrary chosen.
CH | GRIES | 359 | 2005 | 05-3043BA | 20040918 | 20050915 | 46.4334 | 8.3166 | 3043 | -920 |  |  |  | BA | POINT_ID arbitrary chosen.
CH | GRIES | 359 | 2005 | 05-2664BA | 20040918 | 20050915 | 46.4438 | 8.3406 | 2664 | -2790 |  |  |  | BA | POINT_ID arbitrary chosen.
CH | GRIES | 359 | 2005 | 05-3041BA | 20040918 | 20050915 | 46.4309 | 8.3181 | 3041 | -560 |  |  |  | BA | POINT_ID arbitrary chosen.
CH | GRIES | 359 | 2005 | 05-2578BA | 20040918 | 20050915 | 46.4472 | 8.3454 | 2578 | -3170 |  |  |  | BA | POINT_ID arbitrary chosen.
CH | GRIES | 359 | 2005 | 05-2572BA | 20040918 | 20050915 | 46.4475 | 8.3462 | 2572 | -3410 |  |  |  | BA | POINT_ID arbitrary chosen.
CH | GRIES | 359 | 2005 | 05-2494BW | 20040918 | 20050502 | 46.4326 | 8.3183 | 2494 | 1350 |  |  |  | BW | POINT_ID arbitrary chosen.
CH | GRIES | 359 | 2005 | 05-2489BW | 20040918 | 20050502 | 46.4484 | 8.3457 | 2489 | 900 |  |  |  | BW | POINT_ID arbitrary chosen.
CH | GRIES | 359 | 2005 | 05-2489BA | 20040918 | 20050915 | 46.4522 | 8.3561 | 2489 | -4010 |  |  |  | BA | POINT_ID arbitrary chosen.
CH | GRIES | 359 | 2005 | 05-2615BA | 20040918 | 20050915 | 46.4458 | 8.3418 | 2615 | -2890 |  |  |  | BA | POINT_ID arbitrary chosen.
CH | GRIES | 359 | 2005 | 05-2543BA | 20040918 | 20050915 | 46.45 | 8.3524 | 2543 | -3470 |  |  |  | BA | POINT_ID arbitrary chosen.
CH | GRIES | 359 | 2006 | 06-2775BA | 20050915 | 20060908 | 46.4399 | 8.3414 | 2775 | -2230 |  |  |  | BA | POINT_ID arbitrary chosen.
CH | GRIES | 359 | 2006 | 06-2775BW | 20050915 | 20060501 | 46.4399 | 8.3414 | 2775 | 1120 |  |  |  | BW | POINT_ID arbitrary chosen.
CH | GRIES | 359 | 2006 | 06-2883BA | 20050915 | 20060908 | 46.4374 | 8.3359 | 2883 | -1910 |  |  |  | BA | POINT_ID arbitrary chosen.
CH | GRIES | 359 | 2006 | 06-2883BW | 20050915 | 20060501 | 46.4374 | 8.3359 | 2883 | 1170 |  |  |  | BW | POINT_ID arbitrary chosen.
CH | GRIES | 359 | 2006 | 06-2893BA | 20050915 | 20060908 | 46.4384 | 8.3338 | 2893 | -2390 |  |  |  | BA | POINT_ID arbitrary chosen.
CH | GRIES | 359 | 2006 | 06-2893BW | 20050915 | 20060501 | 46.4384 | 8.3338 | 2893 | 1000 |  |  |  | BW | POINT_ID arbitrary chosen.
CH | GRIES | 359 | 2006 | 06-2946BA | 20050915 | 20060908 | 46.4374 | 8.328 | 2946 | -1750 |  |  |  | BA | POINT_ID arbitrary chosen.
CH | GRIES | 359 | 2006 | 06-2946BW | 20050915 | 20060501 | 46.4374 | 8.328 | 2946 | 1050 |  |  |  | BW | POINT_ID arbitrary chosen.
CH | GRIES | 359 | 2006 | 06-2999BA | 20050915 | 20060908 | 46.4341 | 8.3242 | 2999 | -1490 |  |  |  | BA | POINT_ID arbitrary chosen.
CH | GRIES | 359 | 2006 | 06-2999BW | 20050915 | 20060501 | 46.4341 | 8.3242 | 2999 | 1250 |  |  |  | BW | POINT_ID arbitrary chosen.
CH | GRIES | 359 | 2006 | 06-3036BA | 20050915 | 20060908 | 46.4319 | 8.3174 | 3036 | -1040 |  |  |  | BA | POINT_ID arbitrary chosen.
CH | GRIES | 359 | 2006 | 06-3039BA | 20050915 | 20060908 | 46.4309 | 8.3181 | 3039 | -360 |  |  |  | BA | POINT_ID arbitrary chosen.
CH | GRIES | 359 | 2006 | 06-3039BW | 20050915 | 20060501 | 46.4309 | 8.3181 | 3039 | 1330 |  |  |  | BW | POINT_ID arbitrary chosen.
CH | GRIES | 359 | 2006 | 06-3040BA | 20050915 | 20060908 | 46.4334 | 8.3166 | 3040 | -1040 |  |  |  | BA | POINT_ID arbitrary chosen.
CH | GRIES | 359 | 2006 | 06-3040BW | 20050915 | 20060501 | 46.4334 | 8.3166 | 3040 | 1380 |  |  |  | BW | POINT_ID arbitrary chosen.
CH | GRIES | 359 | 2006 | 06-3001BW | 20050915 | 20060501 | 46.4352 | 8.3222 | 3001 | 1220 |  |  |  | BW | POINT_ID arbitrary chosen.
CH | GRIES | 359 | 2006 | 06-3001BA | 20050915 | 20060908 | 46.4352 | 8.3222 | 3001 | -1680 |  |  |  | BA | POINT_ID arbitrary chosen.
CH | GRIES | 359 | 2006 | 06-2496BA | 20050915 | 20060908 | 46.4511 | 8.356 | 2496 | -4190 |  |  |  | BA | POINT_ID arbitrary chosen.
CH | GRIES | 359 | 2006 | 06-2684BW | 20050915 | 20060501 | 46.4428 | 8.3411 | 2684 | 930 |  |  |  | BW | POINT_ID arbitrary chosen.
CH | GRIES | 359 | 2006 | 06-2496BW | 20050915 | 20060501 | 46.4511 | 8.356 | 2496 | 1100 |  |  |  | BW | POINT_ID arbitrary chosen.
CH | GRIES | 359 | 2006 | 06-2512BA | 20050915 | 20060908 | 46.4527 | 8.3543 | 2512 | -4460 |  |  |  | BA | POINT_ID arbitrary chosen.
CH | GRIES | 359 | 2006 | 06-2512BW | 20050915 | 20060501 | 46.4527 | 8.3543 | 2512 | 880 |  |  |  | BW | POINT_ID arbitrary chosen.
CH | GRIES | 359 | 2006 | 06-2545BA | 20050915 | 20060908 | 46.4501 | 8.3518 | 2545 | -4010 |  |  |  | BA | POINT_ID arbitrary chosen.
CH | GRIES | 359 | 2006 | 06-2545BW | 20050915 | 20060501 | 46.4501 | 8.3518 | 2545 | 830 |  |  |  | BW | POINT_ID arbitrary chosen.
CH | GRIES | 359 | 2006 | 06-3036BW | 20050915 | 20060501 | 46.4319 | 8.3174 | 3036 | 1380 |  |  |  | BW | POINT_ID arbitrary chosen.
CH | GRIES | 359 | 2006 | 06-2549BA | 20050915 | 20060908 | 46.4513 | 8.3507 | 2549 | -3740 |  |  |  | BA | POINT_ID arbitrary chosen.
CH | GRIES | 359 | 2006 | 06-2549BW | 20050915 | 20060501 | 46.4513 | 8.3507 | 2549 | 550 |  |  |  | BW | POINT_ID arbitrary chosen.
CH | GRIES | 359 | 2006 | 06-2684BA | 20050915 | 20060908 | 46.4428 | 8.3411 | 2684 | -3960 |  |  |  | BA | POINT_ID arbitrary chosen.
CH | GRIES | 359 | 2006 | 06-2574BW | 20050915 | 20060501 | 46.4472 | 8.3454 | 2574 | 880 |  |  |  | BW | POINT_ID arbitrary chosen.
CH | GRIES | 359 | 2006 | 06-2577BA | 20050915 | 20060908 | 46.4483 | 8.3452 | 2577 | -3720 |  |  |  | BA | POINT_ID arbitrary chosen.
CH | GRIES | 359 | 2006 | 06-2577BW | 20050915 | 20060501 | 46.4483 | 8.3452 | 2577 | 800 |  |  |  | BW | POINT_ID arbitrary chosen.
CH | GRIES | 359 | 2006 | 06-2619BA | 20050915 | 20060908 | 46.4454 | 8.3414 | 2619 | -3380 |  |  |  | BA | POINT_ID arbitrary chosen.
CH | GRIES | 359 | 2006 | 06-2619BW | 20050915 | 20060501 | 46.4454 | 8.3414 | 2619 | 1000 |  |  |  | BW | POINT_ID arbitrary chosen.
CH | GRIES | 359 | 2006 | 06-2624BA | 20050915 | 20060908 | 46.4456 | 8.34 | 2624 | -3980 |  |  |  | BA | POINT_ID arbitrary chosen.
CH | GRIES | 359 | 2006 | 06-2624BW | 20050915 | 20060501 | 46.4456 | 8.34 | 2624 | 930 |  |  |  | BW | POINT_ID arbitrary chosen.
CH | GRIES | 359 | 2006 | 06-2574BA | 20050915 | 20060908 | 46.4472 | 8.3454 | 2574 | -3920 |  |  |  | BA | POINT_ID arbitrary chosen.
CH | GRIES | 359 | 2007 | 07-2944BW | 20060908 | 20070423 | 46.4374 | 8.328 | 2944 | 680 |  |  |  | BW | POINT_ID arbitrary chosen.
CH | GRIES | 359 | 2007 | 07-2944BA | 20060908 | 20070922 | 46.4374 | 8.328 | 2944 | -1680 |  |  |  | BA | POINT_ID arbitrary chosen.
CH | GRIES | 359 | 2007 | 07-2943BW | 20060908 | 20070423 | 46.4359 | 8.329 | 2943 | 860 |  |  |  | BW | POINT_ID arbitrary chosen.
CH | GRIES | 359 | 2007 | 07-2943BA | 20060908 | 20070922 | 46.4359 | 8.329 | 2943 | -1700 |  |  |  | BA | POINT_ID arbitrary chosen.
CH | GRIES | 359 | 2007 | 07-2891BW | 20060908 | 20070423 | 46.4384 | 8.3338 | 2891 | 770 |  |  |  | BW | POINT_ID arbitrary chosen.
CH | GRIES | 359 | 2007 | 07-2891BA | 20060908 | 20070922 | 46.4384 | 8.3338 | 2891 | -2300 |  |  |  | BA | POINT_ID arbitrary chosen.
CH | GRIES | 359 | 2007 | 07-2997BA | 20060908 | 20070922 | 46.4341 | 8.3242 | 2997 | -950 |  |  |  | BA | POINT_ID arbitrary chosen.
CH | GRIES | 359 | 2007 | 07-2881BA | 20060908 | 20070922 | 46.4374 | 8.3359 | 2881 | -1790 |  |  |  | BA | POINT_ID arbitrary chosen.
CH | GRIES | 359 | 2007 | 07-3037BA | 20060908 | 20070922 | 46.4309 | 8.3181 | 3037 | -570 |  |  |  | BA | POINT_ID arbitrary chosen.
CH | GRIES | 359 | 2007 | 07-2881BW | 20060908 | 20070423 | 46.4374 | 8.3359 | 2881 | 860 |  |  |  | BW | POINT_ID arbitrary chosen.
CH | GRIES | 359 | 2007 | 07-2997BW | 20060908 | 20070423 | 46.4341 | 8.3242 | 2997 | 790 |  |  |  | BW | POINT_ID arbitrary chosen.
CH | GRIES | 359 | 2007 | 07-2999BA | 20060908 | 20070922 | 46.4352 | 8.3222 | 2999 | -960 |  |  |  | BA | POINT_ID arbitrary chosen.
CH | GRIES | 359 | 2007 | 07-2999BW | 20060908 | 20070423 | 46.4352 | 8.3222 | 2999 | 950 |  |  |  | BW | POINT_ID arbitrary chosen.
CH | GRIES | 359 | 2007 | 07-3038BW | 20060908 | 20070423 | 46.4334 | 8.3166 | 3038 | 880 |  |  |  | BW | POINT_ID arbitrary chosen.
CH | GRIES | 359 | 2007 | 07-3034BW | 20060908 | 20070423 | 46.4319 | 8.3174 | 3034 | 990 |  |  |  | BW | POINT_ID arbitrary chosen.
CH | GRIES | 359 | 2007 | 07-3037BW | 20060908 | 20070423 | 46.4309 | 8.3181 | 3037 | 950 |  |  |  | BW | POINT_ID arbitrary chosen.
CH | GRIES | 359 | 2007 | 07-3038BA | 20060908 | 20070922 | 46.4334 | 8.3166 | 3038 | -870 |  |  |  | BA | POINT_ID arbitrary chosen.
CH | GRIES | 359 | 2007 | 07-2773BW | 20060908 | 20070423 | 46.4399 | 8.3414 | 2773 | 740 |  |  |  | BW | POINT_ID arbitrary chosen.
CH | GRIES | 359 | 2007 | 07-2681BA | 20060908 | 20070922 | 46.4428 | 8.3411 | 2681 | -2960 |  |  |  | BA | POINT_ID arbitrary chosen.
CH | GRIES | 359 | 2007 | 07-3034BA | 20060908 | 20070922 | 46.4319 | 8.3174 | 3034 | -810 |  |  |  | BA | POINT_ID arbitrary chosen.
CH | GRIES | 359 | 2007 | 07-2491BA | 20060908 | 20070922 | 46.4511 | 8.356 | 2491 | -4520 |  |  |  | BA | POINT_ID arbitrary chosen.
CH | GRIES | 359 | 2007 | 07-2773BA | 20060908 | 20070922 | 46.4399 | 8.3414 | 2773 | -1580 |  |  |  | BA | POINT_ID arbitrary chosen.
CH | GRIES | 359 | 2007 | 07-2486BW | 20060908 | 20070423 | 46.4525 | 8.3555 | 2486 | 650 |  |  |  | BW | POINT_ID arbitrary chosen.
CH | GRIES | 359 | 2007 | 07-2491BW | 20060908 | 20070423 | 46.4511 | 8.356 | 2491 | 650 |  |  |  | BW | POINT_ID arbitrary chosen.
CH | GRIES | 359 | 2007 | 07-2492BA | 20060908 | 20070922 | 46.4524 | 8.3551 | 2492 | -4230 |  |  |  | BA | POINT_ID arbitrary chosen.
CH | GRIES | 359 | 2007 | 07-2492BW | 20060908 | 20070423 | 46.4524 | 8.3551 | 2492 | 650 |  |  |  | BW | POINT_ID arbitrary chosen.
CH | GRIES | 359 | 2007 | 07-2541BA | 20060908 | 20070922 | 46.4501 | 8.3518 | 2541 | -4120 |  |  |  | BA | POINT_ID arbitrary chosen.
CH | GRIES | 359 | 2007 | 07-2541BW | 20060908 | 20070423 | 46.4501 | 8.3518 | 2541 | 430 |  |  |  | BW | POINT_ID arbitrary chosen.
CH | GRIES | 359 | 2007 | 07-2545BA | 20060908 | 20070922 | 46.4513 | 8.3507 | 2545 | -3750 |  |  |  | BA | POINT_ID arbitrary chosen.
CH | GRIES | 359 | 2007 | 07-2545BW | 20060908 | 20070423 | 46.4513 | 8.3507 | 2545 | 540 |  |  |  | BW | POINT_ID arbitrary chosen.
CH | GRIES | 359 | 2007 | 07-2681BW | 20060908 | 20070423 | 46.4428 | 8.3411 | 2681 | 630 |  |  |  | BW | POINT_ID arbitrary chosen.
CH | GRIES | 359 | 2007 | 07-2569BW | 20060908 | 20070423 | 46.4472 | 8.3454 | 2569 | 560 |  |  |  | BW | POINT_ID arbitrary chosen.
CH | GRIES | 359 | 2007 | 07-2574BA | 20060908 | 20070922 | 46.4483 | 8.3452 | 2574 | -3740 |  |  |  | BA | POINT_ID arbitrary chosen.
CH | GRIES | 359 | 2007 | 07-2574BW | 20060908 | 20070423 | 46.4483 | 8.3452 | 2574 | 540 |  |  |  | BW | POINT_ID arbitrary chosen.
CH | GRIES | 359 | 2007 | 07-2616BA | 20060908 | 20070922 | 46.4454 | 8.3414 | 2616 | -3290 |  |  |  | BA | POINT_ID arbitrary chosen.
CH | GRIES | 359 | 2007 | 07-2616BW | 20060908 | 20070423 | 46.4454 | 8.3414 | 2616 | 700 |  |  |  | BW | POINT_ID arbitrary chosen.
CH | GRIES | 359 | 2007 | 07-2620BA | 20060908 | 20070922 | 46.4456 | 8.34 | 2620 | -3490 |  |  |  | BA | POINT_ID arbitrary chosen.
CH | GRIES | 359 | 2007 | 07-2620BW | 20060908 | 20070423 | 46.4456 | 8.34 | 2620 | 720 |  |  |  | BW | POINT_ID arbitrary chosen.
CH | GRIES | 359 | 2007 | 07-2486BA | 20060908 | 20070922 | 46.4525 | 8.3555 | 2486 | -4360 |  |  |  | BA | POINT_ID arbitrary chosen.
CH | GRIES | 359 | 2007 | 07-2569BA | 20060908 | 20070922 | 46.4472 | 8.3454 | 2569 | -4220 |  |  |  | BA | POINT_ID arbitrary chosen.
CH | GRIES | 359 | 2008 | 08-2997BA | 20070922 | 20080910 | 46.4341 | 8.3242 | 2997 | -1300 |  |  |  | BA | POINT_ID arbitrary chosen.
CH | GRIES | 359 | 2008 | 08-2944BW | 20070922 | 20080508 | 46.4374 | 8.328 | 2944 | 948 |  |  |  | BW | POINT_ID arbitrary chosen.
CH | GRIES | 359 | 2008 | 08-2944BA | 20070922 | 20080910 | 46.4374 | 8.328 | 2944 | -2090 |  |  |  | BA | POINT_ID arbitrary chosen.
CH | GRIES | 359 | 2008 | 08-2943BW | 20070922 | 20080508 | 46.4359 | 8.329 | 2943 | 1264 |  |  |  | BW | POINT_ID arbitrary chosen.
CH | GRIES | 359 | 2008 | 08-2943BA | 20070922 | 20080910 | 46.4359 | 8.329 | 2943 | -1620 |  |  |  | BA | POINT_ID arbitrary chosen.
CH | GRIES | 359 | 2008 | 08-2997BW | 20070922 | 20080508 | 46.4341 | 8.3242 | 2997 | 1116 |  |  |  | BW | POINT_ID arbitrary chosen.
CH | GRIES | 359 | 2008 | 08-2891BA | 20070922 | 20080910 | 46.4384 | 8.3338 | 2891 | -2200 |  |  |  | BA | POINT_ID arbitrary chosen.
CH | GRIES | 359 | 2008 | 08-3037BW | 20070922 | 20080508 | 46.4309 | 8.3181 | 3037 | 1292 |  |  |  | BW | POINT_ID arbitrary chosen.
CH | GRIES | 359 | 2008 | 08-2891BW | 20070922 | 20080508 | 46.4384 | 8.3338 | 2891 | 932 |  |  |  | BW | POINT_ID arbitrary chosen.
CH | GRIES | 359 | 2008 | 08-2999BA | 20070922 | 20080910 | 46.4352 | 8.3222 | 2999 | -1130 |  |  |  | BA | POINT_ID arbitrary chosen.
CH | GRIES | 359 | 2008 | 08-2999BW | 20070922 | 20080508 | 46.4352 | 8.3222 | 2999 | 1324 |  |  |  | BW | POINT_ID arbitrary chosen.
CH | GRIES | 359 | 2008 | 08-3034BA | 20070922 | 20080910 | 46.4319 | 8.3174 | 3034 | -770 |  |  |  | BA | POINT_ID arbitrary chosen.
CH | GRIES | 359 | 2008 | 08-3037BA | 20070922 | 20080910 | 46.4309 | 8.3181 | 3037 | -710 |  |  |  | BA | POINT_ID arbitrary chosen.
CH | GRIES | 359 | 2008 | 08-3038BA | 20070922 | 20080910 | 46.4334 | 8.3166 | 3038 | -1390 |  |  |  | BA | POINT_ID arbitrary chosen.
CH | GRIES | 359 | 2008 | 08-3038BW | 20070922 | 20080508 | 46.4334 | 8.3166 | 3038 | 1080 |  |  |  | BW | POINT_ID arbitrary chosen.
CH | GRIES | 359 | 2008 | 08-2681BW | 20070922 | 20080508 | 46.4428 | 8.3411 | 2681 | 976 |  |  |  | BW | POINT_ID arbitrary chosen.
CH | GRIES | 359 | 2008 | 08-2881BW | 20070922 | 20080508 | 46.4374 | 8.3359 | 2881 | 1280 |  |  |  | BW | POINT_ID arbitrary chosen.
CH | GRIES | 359 | 2008 | 08-3034BW | 20070922 | 20080508 | 46.4319 | 8.3174 | 3034 | 1300 |  |  |  | BW | POINT_ID arbitrary chosen.
CH | GRIES | 359 | 2008 | 08-2569BA | 20070922 | 20080910 | 46.4472 | 8.3454 | 2569 | -3490 |  |  |  | BA | POINT_ID arbitrary chosen.
CH | GRIES | 359 | 2008 | 08-2881BA | 20070922 | 20080910 | 46.4374 | 8.3359 | 2881 | -1390 |  |  |  | BA | POINT_ID arbitrary chosen.
CH | GRIES | 359 | 2008 | 08-2773BW | 20070922 | 20080508 | 46.4399 | 8.3414 | 2773 | 1248 |  |  |  | BW | POINT_ID arbitrary chosen.
CH | GRIES | 359 | 2008 | 08-2507BA | 20070922 | 20080910 | 46.4527 | 8.3543 | 2507 | -3750 |  |  |  | BA | POINT_ID arbitrary chosen.
CH | GRIES | 359 | 2008 | 08-2507BW | 20070922 | 20080508 | 46.4527 | 8.3543 | 2507 | 1120 |  |  |  | BW | POINT_ID arbitrary chosen.
CH | GRIES | 359 | 2008 | 08-2545BW | 20070922 | 20080508 | 46.4513 | 8.3507 | 2545 | 920 |  |  |  | BW | POINT_ID arbitrary chosen.
CH | GRIES | 359 | 2008 | 08-2491BW | 20070922 | 20080508 | 46.4511 | 8.356 | 2491 | 1056 |  |  |  | BW | POINT_ID arbitrary chosen.
CH | GRIES | 359 | 2008 | 08-2569BW | 20070922 | 20080508 | 46.4472 | 8.3454 | 2569 | 892 |  |  |  | BW | POINT_ID arbitrary chosen.
CH | GRIES | 359 | 2008 | 08-2574BA | 20070922 | 20080910 | 46.4483 | 8.3452 | 2574 | -3270 |  |  |  | BA | POINT_ID arbitrary chosen.
CH | GRIES | 359 | 2008 | 08-2773BA | 20070922 | 20080910 | 46.4399 | 8.3414 | 2773 | -1590 |  |  |  | BA | POINT_ID arbitrary chosen.
CH | GRIES | 359 | 2008 | 08-2616BA | 20070922 | 20080910 | 46.4454 | 8.3414 | 2616 | -2950 |  |  |  | BA | POINT_ID arbitrary chosen.
CH | GRIES | 359 | 2008 | 08-2616BW | 20070922 | 20080508 | 46.4454 | 8.3414 | 2616 | 1036 |  |  |  | BW | POINT_ID arbitrary chosen.
CH | GRIES | 359 | 2008 | 08-2620BA | 20070922 | 20080910 | 46.4456 | 8.34 | 2620 | -3150 |  |  |  | BA | POINT_ID arbitrary chosen.
CH | GRIES | 359 | 2008 | 08-2620BW | 20070922 | 20080508 | 46.4456 | 8.34 | 2620 | 852 |  |  |  | BW | POINT_ID arbitrary chosen.
CH | GRIES | 359 | 2008 | 08-2681BA | 20070922 | 20080910 | 46.4428 | 8.3411 | 2681 | -2960 |  |  |  | BA | POINT_ID arbitrary chosen.
CH | GRIES | 359 | 2008 | 08-2574BW | 20070922 | 20080508 | 46.4483 | 8.3452 | 2574 | 900 |  |  |  | BW | POINT_ID arbitrary chosen.
CH | GRIES | 359 | 2008 | 08-2545BA | 20070922 | 20080910 | 46.4513 | 8.3507 | 2545 | -3500 |  |  |  | BA | POINT_ID arbitrary chosen.
CH | GRIES | 359 | 2008 | 08-2491BA | 20070922 | 20080910 | 46.4511 | 8.356 | 2491 | -3920 |  |  |  | BA | POINT_ID arbitrary chosen.
CH | GRIES | 359 | 2009 | 09-2944BW | 20080910 | 20090506 | 46.4374 | 8.328 | 2944 | 2250 |  |  |  | BW | POINT_ID arbitrary chosen.
CH | GRIES | 359 | 2009 | 09-2944BA | 20080910 | 20090905 | 46.4374 | 8.328 | 2944 | -864 |  |  |  | BA | POINT_ID arbitrary chosen.
CH | GRIES | 359 | 2009 | 09-2943BW | 20080910 | 20090506 | 46.4359 | 8.329 | 2943 | 2385 |  |  |  | BW | POINT_ID arbitrary chosen.
CH | GRIES | 359 | 2009 | 09-2943BA | 20080910 | 20090905 | 46.4359 | 8.329 | 2943 | -432 |  |  |  | BA | POINT_ID arbitrary chosen.
CH | GRIES | 359 | 2009 | 09-2891BW | 20080910 | 20090506 | 46.4384 | 8.3338 | 2891 | 2025 |  |  |  | BW | POINT_ID arbitrary chosen.
CH | GRIES | 359 | 2009 | 09-2881BA | 20080910 | 20090905 | 46.4374 | 8.3359 | 2881 | -270 |  |  |  | BA | POINT_ID arbitrary chosen.
CH | GRIES | 359 | 2009 | 09-2997BA | 20080910 | 20090905 | 46.4341 | 8.3242 | 2997 | -423 |  |  |  | BA | POINT_ID arbitrary chosen.
CH | GRIES | 359 | 2009 | 09-2891BA | 20080910 | 20090905 | 46.4384 | 8.3338 | 2891 | -873 |  |  |  | BA | POINT_ID arbitrary chosen.
CH | GRIES | 359 | 2009 | 09-2997BW | 20080910 | 20090506 | 46.4341 | 8.3242 | 2997 | 2407 |  |  |  | BW | POINT_ID arbitrary chosen.
CH | GRIES | 359 | 2009 | 09-2999BA | 20080910 | 20090905 | 46.4352 | 8.3222 | 2999 | -360 |  |  |  | BA | POINT_ID arbitrary chosen.
CH | GRIES | 359 | 2009 | 09-2999BW | 20080910 | 20090506 | 46.4352 | 8.3222 | 2999 | 2407 |  |  |  | BW | POINT_ID arbitrary chosen.
CH | GRIES | 359 | 2009 | 09-3034BA | 20080910 | 20090905 | 46.4319 | 8.3174 | 3034 | 36 |  |  |  | BA | POINT_ID arbitrary chosen.
CH | GRIES | 359 | 2009 | 09-3034BW | 20080910 | 20090506 | 46.4319 | 8.3174 | 3034 | 2565 |  |  |  | BW | POINT_ID arbitrary chosen.
CH | GRIES | 359 | 2009 | 09-3037BA | 20080910 | 20090905 | 46.4309 | 8.3181 | 3037 | 107 |  |  |  | BA | POINT_ID arbitrary chosen.
CH | GRIES | 359 | 2009 | 09-3038BA | 20080910 | 20090905 | 46.4334 | 8.3166 | 3038 | -297 |  |  |  | BA | POINT_ID arbitrary chosen.
CH | GRIES | 359 | 2009 | 09-2773BW | 20080910 | 20090506 | 46.4399 | 8.3414 | 2773 | 2182 |  |  |  | BW | POINT_ID arbitrary chosen.
CH | GRIES | 359 | 2009 | 09-3038BW | 20080910 | 20090506 | 46.4334 | 8.3166 | 3038 | 2542 |  |  |  | BW | POINT_ID arbitrary chosen.
CH | GRIES | 359 | 2009 | 09-3037BW | 20080910 | 20090506 | 46.4309 | 8.3181 | 3037 | 2610 |  |  |  | BW | POINT_ID arbitrary chosen.
CH | GRIES | 359 | 2009 | 09-2545BA | 20080910 | 20090905 | 46.4513 | 8.3507 | 2545 | -2241 |  |  |  | BA | POINT_ID arbitrary chosen.
CH | GRIES | 359 | 2009 | 09-2881BW | 20080910 | 20090506 | 46.4374 | 8.3359 | 2881 | 1957 |  |  |  | BW | POINT_ID arbitrary chosen.
CH | GRIES | 359 | 2009 | 09-2773BA | 20080910 | 20090905 | 46.4399 | 8.3414 | 2773 | -288 |  |  |  | BA | POINT_ID arbitrary chosen.
CH | GRIES | 359 | 2009 | 09-2491BA | 20080910 | 20090905 | 46.4511 | 8.356 | 2491 | -2817 |  |  |  | BA | POINT_ID arbitrary chosen.
CH | GRIES | 359 | 2009 | 09-2491BW | 20080910 | 20090506 | 46.4511 | 8.356 | 2491 | 1980 |  |  |  | BW | POINT_ID arbitrary chosen.
CH | GRIES | 359 | 2009 | 09-2507BW | 20080910 | 20090506 | 46.4527 | 8.3543 | 2507 | 2115 |  |  |  | BW | POINT_ID arbitrary chosen.
CH | GRIES | 359 | 2009 | 09-2545BW | 20080910 | 20090506 | 46.4513 | 8.3507 | 2545 | 1732 |  |  |  | BW | POINT_ID arbitrary chosen.
CH | GRIES | 359 | 2009 | 09-2569BA | 20080910 | 20090905 | 46.4472 | 8.3454 | 2569 | -2214 |  |  |  | BA | POINT_ID arbitrary chosen.
CH | GRIES | 359 | 2009 | 09-2569BW | 20080910 | 20090506 | 46.4472 | 8.3454 | 2569 | 1755 |  |  |  | BW | POINT_ID arbitrary chosen.
CH | GRIES | 359 | 2009 | 09-2681BA | 20080910 | 20090905 | 46.4428 | 8.3411 | 2681 | -1746 |  |  |  | BA | POINT_ID arbitrary chosen.
CH | GRIES | 359 | 2009 | 09-2507BA | 20080910 | 20090905 | 46.4527 | 8.3543 | 2507 | -2718 |  |  |  | BA | POINT_ID arbitrary chosen.
CH | GRIES | 359 | 2009 | 09-2681BW | 20080910 | 20090506 | 46.4428 | 8.3411 | 2681 | 2070 |  |  |  | BW | POINT_ID arbitrary chosen.
CH | GRIES | 359 | 2009 | 09-2574BA | 20080910 | 20090905 | 46.4483 | 8.3452 | 2574 | -2304 |  |  |  | BA | POINT_ID arbitrary chosen.
CH | GRIES | 359 | 2009 | 09-2620BW | 20080910 | 20090506 | 46.4456 | 8.34 | 2620 | 2272 |  |  |  | BW | POINT_ID arbitrary chosen.
CH | GRIES | 359 | 2009 | 09-2620BA | 20080910 | 20090905 | 46.4456 | 8.34 | 2620 | -1935 |  |  |  | BA | POINT_ID arbitrary chosen.
CH | GRIES | 359 | 2009 | 09-2616BW | 20080910 | 20090506 | 46.4454 | 8.3414 | 2616 | 2115 |  |  |  | BW | POINT_ID arbitrary chosen.
CH | GRIES | 359 | 2009 | 09-2616BA | 20080910 | 20090905 | 46.4454 | 8.3414 | 2616 | -1674 |  |  |  | BA | POINT_ID arbitrary chosen.
CH | GRIES | 359 | 2009 | 09-2574BW | 20080910 | 20090506 | 46.4483 | 8.3452 | 2574 | 1890 |  |  |  | BW | POINT_ID arbitrary chosen.
CH | GRIES | 359 | 2010 | 10-2944BA | 20090905 | 20100904 | 46.4374 | 8.328 | 2944 | -1431 |  |  |  | BA | POINT_ID arbitrary chosen.
CH | GRIES | 359 | 2010 | 10-2620BW | 20090905 | 20100518 | 46.4456 | 8.34 | 2620 | 1350 |  |  |  | BW | POINT_ID arbitrary chosen.
CH | GRIES | 359 | 2010 | 10-2881BW | 20090905 | 20100518 | 46.4374 | 8.3359 | 2881 | 1750 |  |  |  | BW | POINT_ID arbitrary chosen.
CH | GRIES | 359 | 2010 | 10-2881BA | 20090905 | 20100904 | 46.4374 | 8.3359 | 2881 | -1107 |  |  |  | BA | POINT_ID arbitrary chosen.
CH | GRIES | 359 | 2010 | 10-2891BA | 20090905 | 20100904 | 46.4384 | 8.3338 | 2891 | -1692 |  |  |  | BA | POINT_ID arbitrary chosen.
CH | GRIES | 359 | 2010 | 10-2891BW | 20090905 | 20100518 | 46.4384 | 8.3338 | 2891 | 1700 |  |  |  | BW | POINT_ID arbitrary chosen.
CH | GRIES | 359 | 2010 | 10-2943BA | 20090905 | 20100904 | 46.4359 | 8.329 | 2943 | -837 |  |  |  | BA | POINT_ID arbitrary chosen.
CH | GRIES | 359 | 2010 | 10-2943BW | 20090905 | 20100518 | 46.4359 | 8.329 | 2943 | 1650 |  |  |  | BW | POINT_ID arbitrary chosen.
CH | GRIES | 359 | 2010 | 10-3038BW | 20090905 | 20100518 | 46.4334 | 8.3166 | 3038 | 1750 |  |  |  | BW | POINT_ID arbitrary chosen.
CH | GRIES | 359 | 2010 | 10-2944BW | 20090905 | 20100518 | 46.4374 | 8.328 | 2944 | 1450 |  |  |  | BW | POINT_ID arbitrary chosen.
CH | GRIES | 359 | 2010 | 10-2997BA | 20090905 | 20100904 | 46.4341 | 8.3242 | 2997 | -288 |  |  |  | BA | POINT_ID arbitrary chosen.
CH | GRIES | 359 | 2010 | 10-2997BW | 20090905 | 20100518 | 46.4341 | 8.3242 | 2997 | 1700 |  |  |  | BW | POINT_ID arbitrary chosen.
CH | GRIES | 359 | 2010 | 10-2999BA | 20090905 | 20100904 | 46.4352 | 8.3222 | 2999 | -450 |  |  |  | BA | POINT_ID arbitrary chosen.
CH | GRIES | 359 | 2010 | 10-2999BW | 20090905 | 20100518 | 46.4352 | 8.3222 | 2999 | 1700 |  |  |  | BW | POINT_ID arbitrary chosen.
CH | GRIES | 359 | 2010 | 10-3034BA | 20090905 | 20100904 | 46.4319 | 8.3173 | 3034 | -144 |  |  |  | BA | POINT_ID arbitrary chosen.
CH | GRIES | 359 | 2010 | 10-3034BW | 20090905 | 20100518 | 46.4319 | 8.3173 | 3034 | 1850 |  |  |  | BW | POINT_ID arbitrary chosen.
CH | GRIES | 359 | 2010 | 10-3037BA | 20090905 | 20100904 | 46.4309 | 8.3182 | 3037 | -7 |  |  |  | BA | POINT_ID arbitrary chosen.
CH | GRIES | 359 | 2010 | 10-3038BA | 20090905 | 20100904 | 46.4334 | 8.3166 | 3038 | -243 |  |  |  | BA | POINT_ID arbitrary chosen.
CH | GRIES | 359 | 2010 | 10-3037BW | 20090905 | 20100518 | 46.4309 | 8.3182 | 3037 | 1820 |  |  |  | BW | POINT_ID arbitrary chosen.
CH | GRIES | 359 | 2010 | 10-2491BA | 20090905 | 20100904 | 46.4511 | 8.356 | 2491 | -3636 |  |  |  | BA | POINT_ID arbitrary chosen.
CH | GRIES | 359 | 2010 | 10-2773BW | 20090905 | 20100518 | 46.4399 | 8.3414 | 2773 | 1800 |  |  |  | BW | POINT_ID arbitrary chosen.
CH | GRIES | 359 | 2010 | 10-2681BW | 20090905 | 20100518 | 46.4428 | 8.3411 | 2681 | 1450 |  |  |  | BW | POINT_ID arbitrary chosen.
CH | GRIES | 359 | 2010 | 10-2491BW | 20090905 | 20100518 | 46.4511 | 8.356 | 2491 | 1200 |  |  |  | BW | POINT_ID arbitrary chosen.
CH | GRIES | 359 | 2010 | 10-2507BA | 20090905 | 20100904 | 46.4527 | 8.3543 | 2507 | -3987 |  |  |  | BA | POINT_ID arbitrary chosen.
CH | GRIES | 359 | 2010 | 10-2507BW | 20090905 | 20100518 | 46.4527 | 8.3543 | 2507 | 1370 |  |  |  | BW | POINT_ID arbitrary chosen.
CH | GRIES | 359 | 2010 | 10-2541BA | 20090905 | 20100904 | 46.4501 | 8.3518 | 2541 | -3276 |  |  |  | BA | POINT_ID arbitrary chosen.
CH | GRIES | 359 | 2010 | 10-2541BW | 20090905 | 20100518 | 46.4501 | 8.3518 | 2541 | 1320 |  |  |  | BW | POINT_ID arbitrary chosen.
CH | GRIES | 359 | 2010 | 10-2545BA | 20090905 | 20100904 | 46.4513 | 8.3507 | 2545 | -3231 |  |  |  | BA | POINT_ID arbitrary chosen.
CH | GRIES | 359 | 2010 | 10-2545BW | 20090905 | 20100518 | 46.4513 | 8.3507 | 2545 | 1170 |  |  |  | BW | POINT_ID arbitrary chosen.
CH | GRIES | 359 | 2010 | 10-2681BA | 20090905 | 20100904 | 46.4428 | 8.3411 | 2681 | -2340 |  |  |  | BA | POINT_ID arbitrary chosen.
CH | GRIES | 359 | 2010 | 10-2569BA | 20090905 | 20100904 | 46.4472 | 8.3453 | 2569 | -3492 |  |  |  | BA | POINT_ID arbitrary chosen.
CH | GRIES | 359 | 2010 | 10-2773BA | 20090905 | 20100904 | 46.4399 | 8.3414 | 2773 | -1206 |  |  |  | BA | POINT_ID arbitrary chosen.
CH | GRIES | 359 | 2010 | 10-2620BA | 20090905 | 20100904 | 46.4456 | 8.34 | 2620 | -2754 |  |  |  | BA | POINT_ID arbitrary chosen.
CH | GRIES | 359 | 2010 | 10-2616BW | 20090905 | 20100518 | 46.4454 | 8.3414 | 2616 | 1120 |  |  |  | BW | POINT_ID arbitrary chosen.
CH | GRIES | 359 | 2010 | 10-2616BA | 20090905 | 20100904 | 46.4454 | 8.3414 | 2616 | -2790 |  |  |  | BA | POINT_ID arbitrary chosen.
CH | GRIES | 359 | 2010 | 10-2574BW | 20090905 | 20100518 | 46.4483 | 8.3452 | 2574 | 1270 |  |  |  | BW | POINT_ID arbitrary chosen.
CH | GRIES | 359 | 2010 | 10-2574BA | 20090905 | 20100904 | 46.4483 | 8.3452 | 2574 | -3105 |  |  |  | BA | POINT_ID arbitrary chosen.
CH | GRIES | 359 | 2010 | 10-2569BW | 20090905 | 20100518 | 46.4472 | 8.3453 | 2569 | 1250 |  |  |  | BW | POINT_ID arbitrary chosen.
CH | GRIES | 359 | 2011 | 11-3037BA | 20100904 | 20110909 | 46.4309 | 8.3182 | 3037 | -972 |  |  |  | BA | POINT_ID arbitrary chosen.
CH | GRIES | 359 | 2011 | 11-2997BA | 20100904 | 20110909 | 46.4341 | 8.3242 | 2997 | -1188 |  |  |  | BA | POINT_ID arbitrary chosen.
CH | GRIES | 359 | 2011 | 11-2881BW | 20100904 | 20110419 | 46.4374 | 8.3359 | 2881 | 1000 |  |  |  | BW | POINT_ID arbitrary chosen.
CH | GRIES | 359 | 2011 | 11-2891BA | 20100904 | 20110909 | 46.4384 | 8.3338 | 2891 | -2286 |  |  |  | BA | POINT_ID arbitrary chosen.
CH | GRIES | 359 | 2011 | 11-2891BW | 20100904 | 20110419 | 46.4384 | 8.3338 | 2891 | 840 |  |  |  | BW | POINT_ID arbitrary chosen.
CH | GRIES | 359 | 2011 | 11-2944BA | 20100904 | 20110909 | 46.4374 | 8.328 | 2944 | -1980 |  |  |  | BA | POINT_ID arbitrary chosen.
CH | GRIES | 359 | 2011 | 11-2944BW | 20100904 | 20110419 | 46.4374 | 8.328 | 2944 | 860 |  |  |  | BW | POINT_ID arbitrary chosen.
CH | GRIES | 359 | 2011 | 11-2881BA | 20100904 | 20110909 | 46.4374 | 8.3359 | 2881 | -1737 |  |  |  | BA | POINT_ID arbitrary chosen.
CH | GRIES | 359 | 2011 | 11-2997BW | 20100904 | 20110419 | 46.4341 | 8.3242 | 2997 | 980 |  |  |  | BW | POINT_ID arbitrary chosen.
CH | GRIES | 359 | 2011 | 11-2999BA | 20100904 | 20110909 | 46.4352 | 8.3222 | 2999 | -1287 |  |  |  | BA | POINT_ID arbitrary chosen.
CH | GRIES | 359 | 2011 | 11-2999BW | 20100904 | 20110419 | 46.4352 | 8.3222 | 2999 | 960 |  |  |  | BW | POINT_ID arbitrary chosen.
CH | GRIES | 359 | 2011 | 11-3038BW | 20100904 | 20110419 | 46.4334 | 8.3166 | 3038 | 1070 |  |  |  | BW | POINT_ID arbitrary chosen.
CH | GRIES | 359 | 2011 | 11-3034BW | 20100904 | 20110419 | 46.4319 | 8.3173 | 3034 | 1070 |  |  |  | BW | POINT_ID arbitrary chosen.
CH | GRIES | 359 | 2011 | 11-3037BW | 20100904 | 20110419 | 46.4309 | 8.3182 | 3037 | 1070 |  |  |  | BW | POINT_ID arbitrary chosen.
CH | GRIES | 359 | 2011 | 11-3038BA | 20100904 | 20110909 | 46.4334 | 8.3166 | 3038 | -1170 |  |  |  | BA | POINT_ID arbitrary chosen.
CH | GRIES | 359 | 2011 | 11-2681BW | 20100904 | 20110419 | 46.4428 | 8.3411 | 2681 | 1030 |  |  |  | BW | POINT_ID arbitrary chosen.
CH | GRIES | 359 | 2011 | 11-3034BA | 20100904 | 20110909 | 46.4319 | 8.3173 | 3034 | -1242 |  |  |  | BA | POINT_ID arbitrary chosen.
CH | GRIES | 359 | 2011 | 11-2545BW | 20100904 | 20110419 | 46.4513 | 8.3507 | 2545 | 760 |  |  |  | BW | POINT_ID arbitrary chosen.
CH | GRIES | 359 | 2011 | 11-2773BW | 20100904 | 20110419 | 46.4399 | 8.3414 | 2773 | 920 |  |  |  | BW | POINT_ID arbitrary chosen.
CH | GRIES | 359 | 2011 | 11-2773BA | 20100904 | 20110909 | 46.4399 | 8.3414 | 2773 | -1755 |  |  |  | BA | POINT_ID arbitrary chosen.
CH | GRIES | 359 | 2011 | 11-2491BW | 20100904 | 20110419 | 46.4511 | 8.356 | 2491 | 820 |  |  |  | BW | POINT_ID arbitrary chosen.
CH | GRIES | 359 | 2011 | 11-2507BA | 20100904 | 20110909 | 46.4527 | 8.3543 | 2507 | -4806 |  |  |  | BA | POINT_ID arbitrary chosen.
CH | GRIES | 359 | 2011 | 11-2545BA | 20100904 | 20110909 | 46.4513 | 8.3507 | 2545 | -3888 |  |  |  | BA | POINT_ID arbitrary chosen.
CH | GRIES | 359 | 2011 | 11-2491BA | 20100904 | 20110909 | 46.4511 | 8.356 | 2491 | -4752 |  |  |  | BA | POINT_ID arbitrary chosen.
CH | GRIES | 359 | 2011 | 11-2569BA | 20100904 | 20110909 | 46.4472 | 8.3453 | 2569 | -4077 |  |  |  | BA | POINT_ID arbitrary chosen.
CH | GRIES | 359 | 2011 | 11-2569BW | 20100904 | 20110419 | 46.4472 | 8.3453 | 2569 | 680 |  |  |  | BW | POINT_ID arbitrary chosen.
CH | GRIES | 359 | 2011 | 11-2681BA | 20100904 | 20110909 | 46.4428 | 8.3411 | 2681 | -2691 |  |  |  | BA | POINT_ID arbitrary chosen.
CH | GRIES | 359 | 2011 | 11-2574BW | 20100904 | 20110419 | 46.4483 | 8.3452 | 2574 | 780 |  |  |  | BW | POINT_ID arbitrary chosen.
CH | GRIES | 359 | 2011 | 11-2616BA | 20100904 | 20110909 | 46.4454 | 8.3414 | 2616 | -3159 |  |  |  | BA | POINT_ID arbitrary chosen.
CH | GRIES | 359 | 2011 | 11-2616BW | 20100904 | 20110419 | 46.4454 | 8.3414 | 2616 | 800 |  |  |  | BW | POINT_ID arbitrary chosen.
CH | GRIES | 359 | 2011 | 11-2620BA | 20100904 | 20110909 | 46.4456 | 8.34 | 2620 | -4158 |  |  |  | BA | POINT_ID arbitrary chosen.
CH | GRIES | 359 | 2011 | 11-2620BW | 20100904 | 20110419 | 46.4456 | 8.34 | 2620 | 800 |  |  |  | BW | POINT_ID arbitrary chosen.
CH | GRIES | 359 | 2011 | 11-2574BA | 20100904 | 20110909 | 46.4483 | 8.3452 | 2574 | -3537 |  |  |  | BA | POINT_ID arbitrary chosen.
CH | GRIES | 359 | 2011 | 11-2507BW | 20100904 | 20110419 | 46.4527 | 8.3543 | 2507 | 900 |  |  |  | BW | POINT_ID arbitrary chosen.
CH | GRIES | 359 | 2012 | 12-2956BW | 20110909 | 20120511 | 46.436 | 8.3276 | 2956 | 1700 |  |  |  | BW | POINT_ID arbitrary chosen.
CH | GRIES | 359 | 2012 | 12-2956BA | 20110909 | 20120910 | 46.436 | 8.3276 | 2956 | -1998 |  |  |  | BA | POINT_ID arbitrary chosen.
CH | GRIES | 359 | 2012 | 12-2946BW | 20110909 | 20120511 | 46.4374 | 8.3278 | 2946 | 1680 |  |  |  | BW | POINT_ID arbitrary chosen.
CH | GRIES | 359 | 2012 | 12-2946BA | 20110909 | 20120910 | 46.4374 | 8.3278 | 2946 | -2565 |  |  |  | BA | POINT_ID arbitrary chosen.
CH | GRIES | 359 | 2012 | 12-2888BW | 20110909 | 20120511 | 46.4385 | 8.3341 | 2888 | 1660 |  |  |  | BW | POINT_ID arbitrary chosen.
CH | GRIES | 359 | 2012 | 12-3038BW | 20110909 | 20120511 | 46.4334 | 8.3166 | 3038 | 1770 |  |  |  | BW | POINT_ID arbitrary chosen.
CH | GRIES | 359 | 2012 | 12-2991BA1 | 20110909 | 20120910 | 46.4357 | 8.3232 | 2991 | -2403 |  |  |  | BA | POINT_ID arbitrary chosen.
CH | GRIES | 359 | 2012 | 12-2881BW | 20110909 | 20120511 | 46.4375 | 8.3358 | 2881 | 1890 |  |  |  | BW | POINT_ID arbitrary chosen.
CH | GRIES | 359 | 2012 | 12-2991BA2 | 20110909 | 20120910 | 46.4343 | 8.3247 | 2991 | -1647 |  |  |  | BA | POINT_ID arbitrary chosen.
CH | GRIES | 359 | 2012 | 12-2991BW1 | 20110909 | 20120511 | 46.4357 | 8.3232 | 2991 | 1750 |  |  |  | BW | POINT_ID arbitrary chosen.
CH | GRIES | 359 | 2012 | 12-2991BW2 | 20110909 | 20120511 | 46.4343 | 8.3247 | 2991 | 1700 |  |  |  | BW | POINT_ID arbitrary chosen.
CH | GRIES | 359 | 2012 | 12-3033BA | 20110909 | 20120910 | 46.4319 | 8.3176 | 3033 | -1395 |  |  |  | BA | POINT_ID arbitrary chosen.
CH | GRIES | 359 | 2012 | 12-3033BW | 20110909 | 20120511 | 46.4319 | 8.3176 | 3033 | 1890 |  |  |  | BW | POINT_ID arbitrary chosen.
CH | GRIES | 359 | 2012 | 12-3034BA | 20110909 | 20120910 | 46.4313 | 8.3184 | 3034 | -1278 |  |  |  | BA | POINT_ID arbitrary chosen.
CH | GRIES | 359 | 2012 | 12-3038BA | 20110909 | 20120910 | 46.4334 | 8.3166 | 3038 | -1827 |  |  |  | BA | POINT_ID arbitrary chosen.
CH | GRIES | 359 | 2012 | 12-2881BA | 20110909 | 20120910 | 46.4375 | 8.3358 | 2881 | -1755 |  |  |  | BA | POINT_ID arbitrary chosen.
CH | GRIES | 359 | 2012 | 12-3034BW | 20110909 | 20120511 | 46.4313 | 8.3184 | 3034 | 1890 |  |  |  | BW | POINT_ID arbitrary chosen.
CH | GRIES | 359 | 2012 | 12-2549BW | 20110909 | 20120511 | 46.4509 | 8.3501 | 2549 | 1040 |  |  |  | BW | POINT_ID arbitrary chosen.
CH | GRIES | 359 | 2012 | 12-2780BW | 20110909 | 20120511 | 46.4398 | 8.3414 | 2780 | 1790 |  |  |  | BW | POINT_ID arbitrary chosen.
CH | GRIES | 359 | 2012 | 12-2888BA | 20110909 | 20120910 | 46.4385 | 8.3341 | 2888 | -2493 |  |  |  | BA | POINT_ID arbitrary chosen.
CH | GRIES | 359 | 2012 | 12-2491BW | 20110909 | 20120511 | 46.4511 | 8.356 | 2491 | 1360 |  |  |  | BW | POINT_ID arbitrary chosen.
CH | GRIES | 359 | 2012 | 12-2507BA | 20110909 | 20120910 | 46.4527 | 8.3543 | 2507 | -4410 |  |  |  | BA | POINT_ID arbitrary chosen.
CH | GRIES | 359 | 2012 | 12-2549BA | 20110909 | 20120910 | 46.4509 | 8.3501 | 2549 | -4257 |  |  |  | BA | POINT_ID arbitrary chosen.
CH | GRIES | 359 | 2012 | 12-2491BA | 20110909 | 20120910 | 46.4511 | 8.356 | 2491 | -4356 |  |  |  | BA | POINT_ID arbitrary chosen.
CH | GRIES | 359 | 2012 | 12-2574BA | 20110909 | 20120910 | 46.4484 | 8.3448 | 2574 | -3312 |  |  |  | BA | POINT_ID arbitrary chosen.
CH | GRIES | 359 | 2012 | 12-2574BW | 20110909 | 20120511 | 46.4484 | 8.3448 | 2574 | 1220 |  |  |  | BW | POINT_ID arbitrary chosen.
CH | GRIES | 359 | 2012 | 12-2685BW | 20110909 | 20120511 | 46.4426 | 8.3411 | 2685 | 1520 |  |  |  | BW | POINT_ID arbitrary chosen.
CH | GRIES | 359 | 2012 | 12-2507BW | 20110909 | 20120511 | 46.4527 | 8.3543 | 2507 | 1400 |  |  |  | BW | POINT_ID arbitrary chosen.
CH | GRIES | 359 | 2012 | 12-2780BA | 20110909 | 20120910 | 46.4398 | 8.3414 | 2780 | -1593 |  |  |  | BA | POINT_ID arbitrary chosen.
CH | GRIES | 359 | 2012 | 12-2575BA | 20110909 | 20120910 | 46.4469 | 8.3447 | 2575 | -4014 |  |  |  | BA | POINT_ID arbitrary chosen.
CH | GRIES | 359 | 2012 | 12-2685BA | 20110909 | 20120910 | 46.4426 | 8.3411 | 2685 | -3042 |  |  |  | BA | POINT_ID arbitrary chosen.
CH | GRIES | 359 | 2012 | 12-2623BW | 20110909 | 20120511 | 46.4453 | 8.3399 | 2623 | 1290 |  |  |  | BW | POINT_ID arbitrary chosen.
CH | GRIES | 359 | 2012 | 12-2623BA | 20110909 | 20120910 | 46.4453 | 8.3399 | 2623 | -3537 |  |  |  | BA | POINT_ID arbitrary chosen.
CH | GRIES | 359 | 2012 | 12-2620BW | 20110909 | 20120511 | 46.4452 | 8.3415 | 2620 | 1290 |  |  |  | BW | POINT_ID arbitrary chosen.
CH | GRIES | 359 | 2012 | 12-2620BA | 20110909 | 20120910 | 46.4452 | 8.3415 | 2620 | -2979 |  |  |  | BA | POINT_ID arbitrary chosen.
CH | GRIES | 359 | 2012 | 12-2575BW | 20110909 | 20120511 | 46.4469 | 8.3447 | 2575 | 1430 |  |  |  | BW | POINT_ID arbitrary chosen.
CH | GRIES | 359 | 2013 | 13-2995BW | 20120910 | 20130424 | 46.4341 | 8.3243 | 2995 | 1320 |  |  |  | BW | POINT_ID arbitrary chosen.
CH | GRIES | 359 | 2013 | 13-2891BW | 20120910 | 20130424 | 46.4384 | 8.3338 | 2891 | 1300 |  |  |  | BW | POINT_ID arbitrary chosen.
CH | GRIES | 359 | 2013 | 13-2944BA | 20120910 | 20130929 | 46.4374 | 8.3279 | 2944 | -630 |  |  |  | BA | POINT_ID arbitrary chosen.
CH | GRIES | 359 | 2013 | 13-2944BW | 20120910 | 20130424 | 46.4374 | 8.3279 | 2944 | 1260 |  |  |  | BW | POINT_ID arbitrary chosen.
CH | GRIES | 359 | 2013 | 13-2948BA | 20120910 | 20130929 | 46.4358 | 8.3287 | 2948 | -54 |  |  |  | BA | POINT_ID arbitrary chosen.
CH | GRIES | 359 | 2013 | 13-2948BW | 20120910 | 20130424 | 46.4358 | 8.3287 | 2948 | 1520 |  |  |  | BW | POINT_ID arbitrary chosen.
CH | GRIES | 359 | 2013 | 13-2995BA | 20120910 | 20130929 | 46.4341 | 8.3243 | 2995 | -9 |  |  |  | BA | POINT_ID arbitrary chosen.
CH | GRIES | 359 | 2013 | 13-2891BA | 20120910 | 20130929 | 46.4384 | 8.3338 | 2891 | -1044 |  |  |  | BA | POINT_ID arbitrary chosen.
CH | GRIES | 359 | 2013 | 13-2998BA | 20120910 | 20130929 | 46.4353 | 8.3223 | 2998 | -18 |  |  |  | BA | POINT_ID arbitrary chosen.
CH | GRIES | 359 | 2013 | 13-2998BW | 20120910 | 20130424 | 46.4353 | 8.3223 | 2998 | 1400 |  |  |  | BW | POINT_ID arbitrary chosen.
CH | GRIES | 359 | 2013 | 13-3034BA | 20120910 | 20130929 | 46.4318 | 8.3173 | 3034 | 484 |  |  |  | BA | POINT_ID arbitrary chosen.
CH | GRIES | 359 | 2013 | 13-3034BW | 20120910 | 20130424 | 46.4318 | 8.3173 | 3034 | 1480 |  |  |  | BW | POINT_ID arbitrary chosen.
CH | GRIES | 359 | 2013 | 13-3037BA | 20120910 | 20130929 | 46.4309 | 8.3181 | 3037 | 566 |  |  |  | BA | POINT_ID arbitrary chosen.
CH | GRIES | 359 | 2013 | 13-3037BW | 20120910 | 20130424 | 46.4309 | 8.3181 | 3037 | 1500 |  |  |  | BW | POINT_ID arbitrary chosen.
CH | GRIES | 359 | 2013 | 13-3038BA | 20120910 | 20130929 | 46.4333 | 8.3165 | 3038 | 264 |  |  |  | BA | POINT_ID arbitrary chosen.
CH | GRIES | 359 | 2013 | 13-9999BA | 20120910 | 20130929 | 46.4399 | 8.3285 |  | 1935 |  |  |  | BA | POINT_ID arbitrary chosen.
CH | GRIES | 359 | 2013 | 13-2685BW | 20120910 | 20130424 | 46.4427 | 8.3411 | 2685 | 1080 |  |  |  | BW | POINT_ID arbitrary chosen.
CH | GRIES | 359 | 2013 | 13-3038BW | 20120910 | 20130424 | 46.4333 | 8.3165 | 3038 | 1480 |  |  |  | BW | POINT_ID arbitrary chosen.
CH | GRIES | 359 | 2013 | 13-2545BW | 20120910 | 20130424 | 46.4499 | 8.3507 | 2545 | 980 |  |  |  | BW | POINT_ID arbitrary chosen.
CH | GRIES | 359 | 2013 | 13-2881BW | 20120910 | 20130424 | 46.4374 | 8.3359 | 2881 | 1400 |  |  |  | BW | POINT_ID arbitrary chosen.
CH | GRIES | 359 | 2013 | 13-2881BA | 20120910 | 20130929 | 46.4374 | 8.3359 | 2881 | -495 |  |  |  | BA | POINT_ID arbitrary chosen.
CH | GRIES | 359 | 2013 | 13-2510BW | 20120910 | 20130424 | 46.4509 | 8.3541 | 2510 | 1160 |  |  |  | BW | POINT_ID arbitrary chosen.
CH | GRIES | 359 | 2013 | 13-2517BA | 20120910 | 20130929 | 46.4525 | 8.3536 | 2517 | -3753 |  |  |  | BA | POINT_ID arbitrary chosen.
CH | GRIES | 359 | 2013 | 13-2545BA | 20120910 | 20130929 | 46.4499 | 8.3507 | 2545 | -2979 |  |  |  | BA | POINT_ID arbitrary chosen.
CH | GRIES | 359 | 2013 | 13-2510BA | 20120910 | 20130929 | 46.4509 | 8.3541 | 2510 | -3492 |  |  |  | BA | POINT_ID arbitrary chosen.
CH | GRIES | 359 | 2013 | 13-2549BA | 20120910 | 20130929 | 46.4509 | 8.3499 | 2549 | -2619 |  |  |  | BA | POINT_ID arbitrary chosen.
CH | GRIES | 359 | 2013 | 13-2549BW | 20120910 | 20130424 | 46.4509 | 8.3499 | 2549 | 1000 |  |  |  | BW | POINT_ID arbitrary chosen.
CH | GRIES | 359 | 2013 | 13-2623BW | 20120910 | 20130424 | 46.4453 | 8.3398 | 2623 | 1280 |  |  |  | BW | POINT_ID arbitrary chosen.
CH | GRIES | 359 | 2013 | 13-2517BW | 20120910 | 20130424 | 46.4525 | 8.3536 | 2517 | 1160 |  |  |  | BW | POINT_ID arbitrary chosen.
CH | GRIES | 359 | 2013 | 13-2685BA | 20120910 | 20130929 | 46.4427 | 8.3411 | 2685 | -1971 |  |  |  | BA | POINT_ID arbitrary chosen.
CH | GRIES | 359 | 2013 | 13-2576BA | 20120910 | 20130929 | 46.4484 | 8.3445 | 2576 | -2754 |  |  |  | BA | POINT_ID arbitrary chosen.
CH | GRIES | 359 | 2013 | 13-2623BA | 20120910 | 20130929 | 46.4453 | 8.3398 | 2623 | -2034 |  |  |  | BA | POINT_ID arbitrary chosen.
CH | GRIES | 359 | 2013 | 13-2620BW | 20120910 | 20130424 | 46.4452 | 8.3415 | 2620 | 1540 |  |  |  | BW | POINT_ID arbitrary chosen.
CH | GRIES | 359 | 2013 | 13-2620BA | 20120910 | 20130929 | 46.4452 | 8.3415 | 2620 | -2043 |  |  |  | BA | POINT_ID arbitrary chosen.
CH | GRIES | 359 | 2013 | 13-2577BW | 20120910 | 20130424 | 46.4468 | 8.3445 | 2577 | 960 |  |  |  | BW | POINT_ID arbitrary chosen.
CH | GRIES | 359 | 2013 | 13-2577BA | 20120910 | 20130929 | 46.4468 | 8.3445 | 2577 | -3114 |  |  |  | BA | POINT_ID arbitrary chosen.
CH | GRIES | 359 | 2013 | 13-2576BW | 20120910 | 20130424 | 46.4484 | 8.3445 | 2576 | 1020 |  |  |  | BW | POINT_ID arbitrary chosen.
CH | GRIES | 359 | 2015 | 71 | 20149999 | 20150422 | 46.4398 | 8.3414 | 2773 | 1700 |  |  |  | BW | VAW / ETH Zürich, http://www.glamos.ch
CH | GRIES | 359 | 2015 | 51 | 20149999 | 20150422 | 46.4454 | 8.3399 | 2608 | 1510 |  |  |  | BW | VAW / ETH Zürich, http://www.glamos.ch
CH | GRIES | 359 | 2015 | 52 | 20140910 | 20150908 | 46.4454 | 8.3414 | 2601 | -2700 |  |  |  | BA | VAW / ETH Zürich, http://www.glamos.ch
CH | GRIES | 359 | 2015 | 52 | 20149999 | 20150422 | 46.4454 | 8.3414 | 2601 | 1700 |  |  |  | BW | VAW / ETH Zürich, http://www.glamos.ch
CH | GRIES | 359 | 2015 | 61 | 20140910 | 20150908 | 46.4414 | 8.3423 | 2714 | -3380 |  |  |  | BA | VAW / ETH Zürich, http://www.glamos.ch
CH | GRIES | 359 | 2015 | 61 | 20149999 | 20150422 | 46.4414 | 8.3423 | 2714 | 1700 |  |  |  | BW | VAW / ETH Zürich, http://www.glamos.ch
CH | GRIES | 359 | 2015 | 71 | 20140910 | 20150908 | 46.4398 | 8.3414 | 2773 | -2070 |  |  |  | BA | VAW / ETH Zürich, http://www.glamos.ch
CH | GRIES | 359 | 2015 | 51 | 20140910 | 20150908 | 46.4454 | 8.3399 | 2608 | -3550 |  |  |  | BA | VAW / ETH Zürich, http://www.glamos.ch
CH | GRIES | 359 | 2015 | 81 | 20140910 | 20150908 | 46.4384 | 8.332 | 2902 | -2370 |  |  |  | BA | VAW / ETH Zürich, http://www.glamos.ch
CH | GRIES | 359 | 2015 | 81 | 20149999 | 20150422 | 46.4384 | 8.332 | 2902 | 1780 |  |  |  | BW | VAW / ETH Zürich, http://www.glamos.ch
CH | GRIES | 359 | 2015 | 82 | 20140910 | 20150908 | 46.4376 | 8.3362 | 2871 | -1960 |  |  |  | BA | VAW / ETH Zürich, http://www.glamos.ch
CH | GRIES | 359 | 2015 | 92 | 20149999 | 20150422 | 46.4358 | 8.3269 | 2958 | 1820 |  |  |  | BW | VAW / ETH Zürich, http://www.glamos.ch
CH | GRIES | 359 | 2015 | 82 | 20149999 | 20150422 | 46.4376 | 8.3362 | 2871 | 1800 |  |  |  | BW | VAW / ETH Zürich, http://www.glamos.ch
CH | GRIES | 359 | 2015 | 42 | 20149999 | 20150422 | 46.4476 | 8.3457 | 2552 | 1490 |  |  |  | BW | VAW / ETH Zürich, http://www.glamos.ch
CH | GRIES | 359 | 2015 | 91 | 20140910 | 20150908 | 46.4369 | 8.3268 | 2951 | -1160 |  |  |  | BA | VAW / ETH Zürich, http://www.glamos.ch
CH | GRIES | 359 | 2015 | 91 | 20149999 | 20150422 | 46.4369 | 8.3268 | 2951 | 1750 |  |  |  | BW | VAW / ETH Zürich, http://www.glamos.ch
CH | GRIES | 359 | 2015 | 102 | 20149999 | 20150422 | 46.4343 | 8.3225 | 2997 | 1900 |  |  |  | BW | VAW / ETH Zürich, http://www.glamos.ch
CH | GRIES | 359 | 2015 | 92 | 20140910 | 20150908 | 46.4358 | 8.3269 | 2958 | -1260 |  |  |  | BA | VAW / ETH Zürich, http://www.glamos.ch
CH | GRIES | 359 | 2015 | 42 | 20140910 | 20150908 | 46.4476 | 8.3457 | 2552 | -4080 |  |  |  | BA | VAW / ETH Zürich, http://www.glamos.ch
CH | GRIES | 359 | 2015 | 111 | 20149999 | 20150422 | 46.431 | 8.3181 | 3030 | 1920 |  |  |  | BW | VAW / ETH Zürich, http://www.glamos.ch
CH | GRIES | 359 | 2015 | 101 | 20140910 | 20150908 | 46.4354 | 8.3224 | 2990 | -1460 |  |  |  | BA | VAW / ETH Zürich, http://www.glamos.ch
CH | GRIES | 359 | 2015 | 101 | 20149999 | 20150422 | 46.4354 | 8.3224 | 2990 | 1870 |  |  |  | BW | VAW / ETH Zürich, http://www.glamos.ch
CH | GRIES | 359 | 2015 | 102 | 20140910 | 20150908 | 46.4343 | 8.3225 | 2997 | -1150 |  |  |  | BA | VAW / ETH Zürich, http://www.glamos.ch
CH | GRIES | 359 | 2015 | 111 | 20140910 | 20150908 | 46.431 | 8.3181 | 3030 | -1110 |  |  |  | BA | VAW / ETH Zürich, http://www.glamos.ch
CH | GRIES | 359 | 2015 | 112 | 20140910 | 20150908 | 46.4317 | 8.3175 | 3028 | -890 |  |  |  | BA | VAW / ETH Zürich, http://www.glamos.ch
CH | GRIES | 359 | 2015 | 112 | 20149999 | 20150422 | 46.4317 | 8.3175 | 3028 | 1920 |  |  |  | BW | VAW / ETH Zürich, http://www.glamos.ch
CH | GRIES | 359 | 2015 | 113 | 20140910 | 20150908 | 46.4328 | 8.317 | 3031 | -730 |  |  |  | BA | VAW / ETH Zürich, http://www.glamos.ch
CH | GRIES | 359 | 2015 | 41 | 20149999 | 20150422 | 46.4476 | 8.3457 | 2552 | 1490 |  |  |  | BW | VAW / ETH Zürich, http://www.glamos.ch
CH | GRIES | 359 | 2015 | 21 | 20140910 | 20150908 | 46.4522 | 8.3536 | 2499 | -4730 |  |  |  | BA | VAW / ETH Zürich, http://www.glamos.ch
CH | GRIES | 359 | 2015 | 21 | 20149999 | 20150422 | 46.4522 | 8.3536 | 2499 | 1660 |  |  |  | BW | VAW / ETH Zürich, http://www.glamos.ch
CH | GRIES | 359 | 2015 | 22 | 20140910 | 20150908 | 46.4506 | 8.3531 | 2510 | -4870 |  |  |  | BA | VAW / ETH Zürich, http://www.glamos.ch
CH | GRIES | 359 | 2015 | 22 | 20149999 | 20150422 | 46.4506 | 8.3531 | 2510 | 1440 |  |  |  | BW | VAW / ETH Zürich, http://www.glamos.ch
CH | GRIES | 359 | 2015 | 31 | 20140910 | 20150908 | 46.4502 | 8.3496 | 2535 | -3740 |  |  |  | BA | VAW / ETH Zürich, http://www.glamos.ch
CH | GRIES | 359 | 2015 | 31 | 20149999 | 20150422 | 46.4502 | 8.3496 | 2535 | 1540 |  |  |  | BW | VAW / ETH Zürich, http://www.glamos.ch
CH | GRIES | 359 | 2015 | 41 | 20140910 | 20150908 | 46.4476 | 8.3457 | 2552 | -3990 |  |  |  | BA | VAW / ETH Zürich, http://www.glamos.ch
CH | GRIES | 359 | 2015 | 113 | 20149999 | 20150422 | 46.4328 | 8.317 | 3031 | 1680 |  |  |  | BW | VAW / ETH Zürich, http://www.glamos.ch
CH | GRIES | 359 | 2016 | 61 | 20159999 | 20160429 | 46.4427 | 8.3412 | 2674 | 1380 |  |  |  | BW
CH | GRIES | 359 | 2016 | 61 | 20150908 | 20160907 | 46.4427 | 8.3412 | 2674 | -2540 |  |  |  | BA
CH | GRIES | 359 | 2016 | 52 | 20159999 | 20160429 | 46.445 | 8.3413 | 2606 | 1670 |  |  |  | BW
CH | GRIES | 359 | 2016 | 52 | 20150908 | 20160907 | 46.445 | 8.3413 | 2606 | -2690 |  |  |  | BA
CH | GRIES | 359 | 2016 | 51 | 20159999 | 20160429 | 46.4452 | 8.3399 | 2611 | 1450 |  |  |  | BW
CH | GRIES | 359 | 2016 | 71 | 20150908 | 20160907 | 46.4397 | 8.3414 | 2773 | -830 |  |  |  | BA
CH | GRIES | 359 | 2016 | 42 | 20159999 | 20160429 | 46.4483 | 8.3443 | 2563 | 1200 |  |  |  | BW
CH | GRIES | 359 | 2016 | 91 | 20150908 | 20160907 | 46.4374 | 8.3279 | 2938 | -1310 |  |  |  | BA
CH | GRIES | 359 | 2016 | 51 | 20150908 | 20160907 | 46.4452 | 8.3399 | 2611 | -2870 |  |  |  | BA
CH | GRIES | 359 | 2016 | 71 | 20159999 | 20160429 | 46.4397 | 8.3414 | 2773 | 1860 |  |  |  | BW
CH | GRIES | 359 | 2016 | 81 | 20150908 | 20160907 | 46.4385 | 8.3336 | 2888 | -1490 |  |  |  | BA
CH | GRIES | 359 | 2016 | 81 | 20159999 | 20160429 | 46.4385 | 8.3336 | 2888 | 1540 |  |  |  | BW
CH | GRIES | 359 | 2016 | 92 | 20159999 | 20160429 | 46.436 | 8.3288 | 2937 | 1750 |  |  |  | BW
CH | GRIES | 359 | 2016 | 82 | 20159999 | 20160429 | 46.4373 | 8.3359 | 2877 | 1840 |  |  |  | BW
CH | GRIES | 359 | 2016 | 91 | 20159999 | 20160429 | 46.4374 | 8.3279 | 2938 | 1480 |  |  |  | BW
CH | GRIES | 359 | 2016 | 92 | 20150908 | 20160907 | 46.436 | 8.3288 | 2937 | -1280 |  |  |  | BA
CH | GRIES | 359 | 2016 | 42 | 20150908 | 20160907 | 46.4483 | 8.3443 | 2563 | -3610 |  |  |  | BA
CH | GRIES | 359 | 2016 | 32 | 20150908 | 20160907 | 46.4497 | 8.3503 | 2531 | -3650 |  |  |  | BA
CH | GRIES | 359 | 2016 | 82 | 20150908 | 20160907 | 46.4373 | 8.3359 | 2877 | -940 |  |  |  | BA
CH | GRIES | 359 | 2016 | 111 | 20150908 | 20160907 | 46.4333 | 8.3164 | 3034 | -850 |  |  |  | BA
CH | GRIES | 359 | 2016 | 101 | 20150908 | 20160907 | 46.4353 | 8.3223 | 2992 | -680 |  |  |  | BA
CH | GRIES | 359 | 2016 | 101 | 20159999 | 20160429 | 46.4353 | 8.3223 | 2992 | 1760 |  |  |  | BW
CH | GRIES | 359 | 2016 | 41 | 20150908 | 20160907 | 46.4483 | 8.3443 | 2563 | -3080 |  |  |  | BA
CH | GRIES | 359 | 2016 | 102 | 20159999 | 20160429 | 46.4342 | 8.3245 | 2989 | 1660 |  |  |  | BW
CH | GRIES | 359 | 2016 | 41 | 20159999 | 20160429 | 46.4483 | 8.3443 | 2563 | 1200 |  |  |  | BW
CH | GRIES | 359 | 2016 | 111 | 20159999 | 20160429 | 46.4333 | 8.3164 | 3034 | 1730 |  |  |  | BW
CH | GRIES | 359 | 2016 | 112 | 20150908 | 20160907 | 46.432 | 8.3174 | 3027 | -1030 |  |  |  | BA
CH | GRIES | 359 | 2016 | 112 | 20159999 | 20160429 | 46.432 | 8.3174 | 3027 | 1750 |  |  |  | BW
CH | GRIES | 359 | 2016 | 113 | 20150908 | 20160907 | 46.4309 | 8.3183 | 3031 | -280 |  |  |  | BA
CH | GRIES | 359 | 2016 | 21 | 20150908 | 20160907 | 46.4524 | 8.353 | 2508 | -3720 |  |  |  | BA
CH | GRIES | 359 | 2016 | 21 | 20159999 | 20160429 | 46.4524 | 8.353 | 2508 | 1450 |  |  |  | BW
CH | GRIES | 359 | 2016 | 22 | 20150908 | 20160907 | 46.4507 | 8.3532 | 2506 | -3440 |  |  |  | BA
CH | GRIES | 359 | 2016 | 22 | 20159999 | 20160429 | 46.4507 | 8.3532 | 2506 | 1440 |  |  |  | BW
CH | GRIES | 359 | 2016 | 31 | 20150908 | 20160907 | 46.4508 | 8.3495 | 2537 | -3400 |  |  |  | BA
CH | GRIES | 359 | 2016 | 31 | 20159999 | 20160429 | 46.4508 | 8.3495 | 2537 | 1100 |  |  |  | BW
CH | GRIES | 359 | 2016 | 32 | 20159999 | 20160429 | 46.4497 | 8.3503 | 2531 | 1240 |  |  |  | BW
CH | GRIES | 359 | 2016 | 113 | 20159999 | 20160429 | 46.4309 | 8.3183 | 3031 | 1930 |  |  |  | BW
CH | GRIES | 359 | 2016 | 102 | 20150908 | 20160907 | 46.4342 | 8.3245 | 2989 | -630 |  |  |  | BA
CH | GIETRO | 367 | 1967 | 2 | 19660907 | 19670905 | 46.0006 | 7.3645 | 2687 | -4320 |  |  |  | BA | Arbitrary point ID
CH | GIETRO | 367 | 1967 | 9 | 19660907 | 19670905 | 45.9827 | 7.3889 | 3324 | 325 |  |  |  | BA | Arbitrary point ID
CH | GIETRO | 367 | 1967 | 8 | 19660907 | 19670905 | 45.9871 | 7.3948 | 3267 | 425 |  |  |  | BA | Arbitrary point ID
CH | GIETRO | 367 | 1967 | 7 | 19660907 | 19670905 | 45.9922 | 7.3897 | 3214 | -125 |  |  |  | BA | Arbitrary point ID
CH | GIETRO | 367 | 1967 | 6 | 19660907 | 19670905 | 46.0003 | 7.382 | 3070 | -520 |  |  |  | BA | Arbitrary point ID
CH | GIETRO | 367 | 1967 | 5 | 19660907 | 19670905 | 46.002 | 7.3685 | 2831 | -2835 |  |  |  | BA | Arbitrary point ID
CH | GIETRO | 367 | 1967 | 3 | 19660907 | 19670905 | 45.9999 | 7.3654 | 2693 | -3555 |  |  |  | BA | Arbitrary point ID
CH | GIETRO | 367 | 1967 | 1 | 19660907 | 19670905 | 45.9998 | 7.3647 | 2658 | -5355 |  |  |  | BA | Arbitrary point ID
CH | GIETRO | 367 | 1967 | 4 | 19660907 | 19670905 | 45.9994 | 7.3662 | 2700 | -3825 |  |  |  | BA | Arbitrary point ID
CH | GIETRO | 367 | 1968 | 1 | 19670905 | 19680916 | 45.9998 | 7.3647 | 2658 | -4500 |  |  |  | BA | Arbitrary point ID
CH | GIETRO | 367 | 1968 | 6 | 19670905 | 19680916 | 46.0003 | 7.382 | 3070 | 600 |  |  |  | BA | Arbitrary point ID
CH | GIETRO | 367 | 1968 | 9 | 19670905 | 19680916 | 45.9827 | 7.3889 | 3324 | 1225 |  |  |  | BA | Arbitrary point ID
CH | GIETRO | 367 | 1968 | 8 | 19670905 | 19680916 | 45.9871 | 7.3948 | 3267 | 1020 |  |  |  | BA | Arbitrary point ID
CH | GIETRO | 367 | 1968 | 7 | 19670905 | 19680916 | 45.9922 | 7.3897 | 3214 | 750 |  |  |  | BA | Arbitrary point ID
CH | GIETRO | 367 | 1968 | 4 | 19670905 | 19680916 | 45.9994 | 7.3662 | 2700 | -2340 |  |  |  | BA | Arbitrary point ID
CH | GIETRO | 367 | 1968 | 3 | 19670905 | 19680916 | 45.9999 | 7.3654 | 2693 | -2475 |  |  |  | BA | Arbitrary point ID
CH | GIETRO | 367 | 1968 | 2 | 19670905 | 19680916 | 46.0006 | 7.3645 | 2687 | -3510 |  |  |  | BA | Arbitrary point ID
CH | GIETRO | 367 | 1968 | 5 | 19670905 | 19680916 | 46.002 | 7.3685 | 2831 | -2061 |  |  |  | BA | Arbitrary point ID
CH | GIETRO | 367 | 1969 | 4 | 19680916 | 19690812 | 45.9994 | 7.3662 | 2700 | -2970 |  |  |  | BA | Arbitrary point ID
CH | GIETRO | 367 | 1969 | 9 | 19680916 | 19690812 | 45.9827 | 7.3889 | 3324 | 650 |  |  |  | BA | Arbitrary point ID
CH | GIETRO | 367 | 1969 | 8 | 19680916 | 19690812 | 45.9871 | 7.3948 | 3267 | 725 |  |  |  | BA | Arbitrary point ID
CH | GIETRO | 367 | 1969 | 7 | 19680916 | 19690812 | 45.9922 | 7.3897 | 3214 | 550 |  |  |  | BA | Arbitrary point ID
CH | GIETRO | 367 | 1969 | 5 | 19680916 | 19690812 | 46.002 | 7.3685 | 2831 | -900 |  |  |  | BA | Arbitrary point ID
CH | GIETRO | 367 | 1969 | 3 | 19680916 | 19690812 | 45.9999 | 7.3654 | 2693 | -2520 |  |  |  | BA | Arbitrary point ID
CH | GIETRO | 367 | 1969 | 2 | 19680916 | 19690812 | 46.0006 | 7.3645 | 2687 | -2475 |  |  |  | BA | Arbitrary point ID
CH | GIETRO | 367 | 1969 | 1 | 19680916 | 19690812 | 45.9998 | 7.3647 | 2657 | -3465 |  |  |  | BA | Arbitrary point ID
CH | GIETRO | 367 | 1969 | 6 | 19680916 | 19690812 | 46.0003 | 7.382 | 3070 | 450 |  |  |  | BA | Arbitrary point ID
CH | GIETRO | 367 | 1970 | 7 | 19690812 | 19700813 | 45.9922 | 7.3897 | 3214 | 350 |  |  |  | BA | Arbitrary point ID
CH | GIETRO | 367 | 1970 | 4 | 19690812 | 19700813 | 45.9994 | 7.3662 | 2700 | -2430 |  |  |  | BA | Arbitrary point ID
CH | GIETRO | 367 | 1970 | 9 | 19690812 | 19700813 | 45.9827 | 7.3889 | 3324 | 525 |  |  |  | BA | Arbitrary point ID
CH | GIETRO | 367 | 1970 | 8 | 19690812 | 19700813 | 45.9871 | 7.3948 | 3267 | 525 |  |  |  | BA | Arbitrary point ID
CH | GIETRO | 367 | 1970 | 1 | 19690812 | 19700813 | 45.9998 | 7.3647 | 2657 | -3060 |  |  |  | BA | Arbitrary point ID
CH | GIETRO | 367 | 1970 | 3 | 19690812 | 19700813 | 45.9999 | 7.3654 | 2693 | -1836 |  |  |  | BA | Arbitrary point ID
CH | GIETRO | 367 | 1970 | 2 | 19690812 | 19700813 | 46.0006 | 7.3645 | 2687 | -2250 |  |  |  | BA | Arbitrary point ID
CH | GIETRO | 367 | 1970 | 6 | 19690812 | 19700813 | 46.0003 | 7.382 | 3070 | 175 |  |  |  | BA | Arbitrary point ID
CH | GIETRO | 367 | 1970 | 5 | 19690812 | 19700813 | 46.002 | 7.3685 | 2831 | -1485 |  |  |  | BA | Arbitrary point ID
CH | GIETRO | 367 | 1971 | 4 | 19700813 | 19710918 | 45.9994 | 7.3662 | 2699 | -5940 |  |  |  | BA | Arbitrary point ID
CH | GIETRO | 367 | 1971 | 8 | 19700813 | 19710918 | 45.9871 | 7.3948 | 3267 | -280 |  |  |  | BA | Arbitrary point ID
CH | GIETRO | 367 | 1971 | 7 | 19700813 | 19710918 | 45.9922 | 7.3897 | 3214 | -1080 |  |  |  | BA | Arbitrary point ID
CH | GIETRO | 367 | 1971 | 5 | 19700813 | 19710918 | 46.002 | 7.3685 | 2831 | -5445 |  |  |  | BA | Arbitrary point ID
CH | GIETRO | 367 | 1971 | 3 | 19700813 | 19710918 | 45.9999 | 7.3654 | 2693 | -5760 |  |  |  | BA | Arbitrary point ID
CH | GIETRO | 367 | 1971 | 2 | 19700813 | 19710918 | 46.0006 | 7.3645 | 2687 | -6165 |  |  |  | BA | Arbitrary point ID
CH | GIETRO | 367 | 1971 | 1 | 19700813 | 19710918 | 45.9998 | 7.3647 | 2656 | -6750 |  |  |  | BA | Arbitrary point ID
CH | GIETRO | 367 | 1971 | 9 | 19700813 | 19710918 | 45.9827 | 7.3889 | 3324 | 0 |  |  |  | BA | Arbitrary point ID
CH | GIETRO | 367 | 1971 | 6 | 19700813 | 19710918 | 46.0003 | 7.382 | 3070 | -3040 |  |  |  | BA | Arbitrary point ID
CH | GIETRO | 367 | 1972 | 6 | 19710918 | 19720922 | 46.0003 | 7.382 | 3070 | -912 |  |  |  | BA | Arbitrary point ID
CH | GIETRO | 367 | 1972 | 8 | 19710918 | 19720922 | 45.9871 | 7.3948 | 3267 | 500 |  |  |  | BA | Arbitrary point ID
CH | GIETRO | 367 | 1972 | 9 | 19710918 | 19720922 | 45.9827 | 7.3889 | 3324 | 550 |  |  |  | BA | Arbitrary point ID
CH | GIETRO | 367 | 1972 | 7 | 19710918 | 19720922 | 45.9922 | 7.3897 | 3214 | 250 |  |  |  | BA | Arbitrary point ID
CH | GIETRO | 367 | 1972 | 4 | 19710918 | 19720922 | 45.9994 | 7.3662 | 2699 | -2970 |  |  |  | BA | Arbitrary point ID
CH | GIETRO | 367 | 1972 | 3 | 19710918 | 19720922 | 45.9999 | 7.3654 | 2693 | -3375 |  |  |  | BA | Arbitrary point ID
CH | GIETRO | 367 | 1972 | 1 | 19710918 | 19720922 | 45.9998 | 7.3647 | 2656 | -4230 |  |  |  | BA | Arbitrary point ID
CH | GIETRO | 367 | 1972 | 2 | 19710918 | 19720922 | 46.0006 | 7.3645 | 2687 | -2880 |  |  |  | BA | Arbitrary point ID
CH | GIETRO | 367 | 1972 | 5 | 19710918 | 19720922 | 46.002 | 7.3685 | 2831 | -3060 |  |  |  | BA | Arbitrary point ID
CH | GIETRO | 367 | 1973 | 7 | 19720922 | 19730821 | 45.9922 | 7.3897 | 3213 | 0 |  |  |  | BA | Arbitrary point ID
CH | GIETRO | 367 | 1973 | 8 | 19720922 | 19730821 | 45.993 | 7.3987 | 3243 | 50 |  |  |  | BA | Arbitrary point ID
CH | GIETRO | 367 | 1973 | 6 | 19720922 | 19730821 | 46.0003 | 7.382 | 3070 | -400 |  |  |  | BA | Arbitrary point ID
CH | GIETRO | 367 | 1973 | 5 | 19720922 | 19730821 | 46.002 | 7.3685 | 2831 | -2610 |  |  |  | BA | Arbitrary point ID
CH | GIETRO | 367 | 1973 | 3 | 19720922 | 19730821 | 45.9999 | 7.3654 | 2692 | -3465 |  |  |  | BA | Arbitrary point ID
CH | GIETRO | 367 | 1973 | 2 | 19720922 | 19730821 | 46.0006 | 7.3645 | 2686 | -3195 |  |  |  | BA | Arbitrary point ID
CH | GIETRO | 367 | 1973 | 10 | 19720922 | 19730821 | 45.9827 | 7.3889 | 3324 | 300 |  |  |  | BA | Arbitrary point ID
CH | GIETRO | 367 | 1973 | 1 | 19720922 | 19730821 | 45.9998 | 7.3647 | 2657 | -4680 |  |  |  | BA | Arbitrary point ID
CH | GIETRO | 367 | 1973 | 4 | 19720922 | 19730821 | 45.9994 | 7.3662 | 2699 | -3420 |  |  |  | BA | Arbitrary point ID
CH | GIETRO | 367 | 1973 | 9 | 19720922 | 19730821 | 45.9871 | 7.3948 | 3267 | 175 |  |  |  | BA | Arbitrary point ID
CH | GIETRO | 367 | 1974 | 3 | 19730821 | 19740915 | 45.9999 | 7.3654 | 2691 | -3285 |  |  |  | BA | Arbitrary point ID
CH | GIETRO | 367 | 1974 | 8 | 19730821 | 19740915 | 45.993 | 7.3987 | 3243 | 0 |  |  |  | BA | Arbitrary point ID
CH | GIETRO | 367 | 1974 | 7 | 19730821 | 19740915 | 45.9922 | 7.3897 | 3212 | 125 |  |  |  | BA | Arbitrary point ID
CH | GIETRO | 367 | 1974 | 6 | 19730821 | 19740915 | 46.0003 | 7.382 | 3070 | 100 |  |  |  | BA | Arbitrary point ID
CH | GIETRO | 367 | 1974 | 4 | 19730821 | 19740915 | 45.9994 | 7.3662 | 2699 | -3375 |  |  |  | BA | Arbitrary point ID
CH | GIETRO | 367 | 1974 | 2 | 19730821 | 19740915 | 46.0006 | 7.3645 | 2685 | -2970 |  |  |  | BA | Arbitrary point ID
CH | GIETRO | 367 | 1974 | 1 | 19730821 | 19740915 | 45.9998 | 7.3647 | 2657 | -3735 |  |  |  | BA | Arbitrary point ID
CH | GIETRO | 367 | 1974 | 5 | 19730821 | 19740915 | 46.002 | 7.3685 | 2830 | -3060 |  |  |  | BA | Arbitrary point ID
CH | GIETRO | 367 | 1975 | 5 | 19740915 | 19750915 | 46.002 | 7.3685 | 2830 | -2880 |  |  |  | BA | Arbitrary point ID
CH | GIETRO | 367 | 1975 | 7 | 19740915 | 19750915 | 45.9922 | 7.3897 | 3211 | 300 |  |  |  | BA | Arbitrary point ID
CH | GIETRO | 367 | 1975 | 8 | 19740915 | 19750915 | 45.993 | 7.3987 | 3243 | 600 |  |  |  | BA | Arbitrary point ID
CH | GIETRO | 367 | 1975 | 6 | 19740915 | 19750915 | 46.0003 | 7.382 | 3070 | 100 |  |  |  | BA | Arbitrary point ID
CH | GIETRO | 367 | 1975 | 3 | 19740915 | 19750915 | 45.9999 | 7.3654 | 2691 | -2205 |  |  |  | BA | Arbitrary point ID
CH | GIETRO | 367 | 1975 | 2 | 19740915 | 19750915 | 46.0006 | 7.3645 | 2684 | -2160 |  |  |  | BA | Arbitrary point ID
CH | GIETRO | 367 | 1975 | 1 | 19740915 | 19750915 | 45.9998 | 7.3647 | 2658 | -3825 |  |  |  | BA | Arbitrary point ID
CH | GIETRO | 367 | 1975 | 10 | 19740915 | 19750915 | 45.9827 | 7.3889 | 3324 | 650 |  |  |  | BA | Arbitrary point ID
CH | GIETRO | 367 | 1975 | 4 | 19740915 | 19750915 | 45.9994 | 7.3662 | 2699 | -2655 |  |  |  | BA | Arbitrary point ID
CH | GIETRO | 367 | 1975 | 9 | 19740915 | 19750915 | 45.9871 | 7.3948 | 3267 | 570 |  |  |  | BA | Arbitrary point ID
CH | GIETRO | 367 | 1976 | 8 | 19750915 | 19760915 | 45.993 | 7.3987 | 3243 | -320 |  |  |  | BA | Arbitrary point ID
CH | GIETRO | 367 | 1976 | 9 | 19750915 | 19760915 | 45.9871 | 7.3948 | 3267 | 100 |  |  |  | BA | Arbitrary point ID
CH | GIETRO | 367 | 1976 | 7 | 19750915 | 19760915 | 45.9922 | 7.3897 | 3211 | -840 |  |  |  | BA | Arbitrary point ID
CH | GIETRO | 367 | 1976 | 6 | 19750915 | 19760915 | 46.0003 | 7.382 | 3069 | -1755 |  |  |  | BA | Arbitrary point ID
CH | GIETRO | 367 | 1976 | 5 | 19750915 | 19760915 | 46.002 | 7.3685 | 2829 | -4680 |  |  |  | BA | Arbitrary point ID
CH | GIETRO | 367 | 1976 | 3 | 19750915 | 19760915 | 45.9999 | 7.3654 | 2690 | -4545 |  |  |  | BA | Arbitrary point ID
CH | GIETRO | 367 | 1976 | 2 | 19750915 | 19760915 | 46.0006 | 7.3645 | 2684 | -4725 |  |  |  | BA | Arbitrary point ID
CH | GIETRO | 367 | 1976 | 1 | 19750915 | 19760915 | 45.9998 | 7.3647 | 2659 | -5490 |  |  |  | BA | Arbitrary point ID
CH | GIETRO | 367 | 1976 | 10 | 19750915 | 19760915 | 45.9827 | 7.3889 | 3324 | 225 |  |  |  | BA | Arbitrary point ID
CH | GIETRO | 367 | 1976 | 4 | 19750915 | 19760915 | 45.9994 | 7.3662 | 2699 | -4455 |  |  |  | BA | Arbitrary point ID
CH | GIETRO | 367 | 1977 | 4 | 19760915 | 19770915 | 45.9994 | 7.3662 | 2699 | -1575 |  |  |  | BA | Arbitrary point ID
CH | GIETRO | 367 | 1977 | 9 | 19760915 | 19770915 | 45.9871 | 7.3948 | 3267 | 1300 |  |  |  | BA | Arbitrary point ID
CH | GIETRO | 367 | 1977 | 8 | 19760915 | 19770915 | 45.993 | 7.3987 | 3243 | 1270 |  |  |  | BA | Arbitrary point ID
CH | GIETRO | 367 | 1977 | 7 | 19760915 | 19770915 | 45.9922 | 7.3897 | 3210 | 725 |  |  |  | BA | Arbitrary point ID
CH | GIETRO | 367 | 1977 | 1 | 19760915 | 19770915 | 45.9998 | 7.3647 | 2659 | -3681 |  |  |  | BA | Arbitrary point ID
CH | GIETRO | 367 | 1977 | 5 | 19760915 | 19770915 | 46.002 | 7.3685 | 2829 | -1395 |  |  |  | BA | Arbitrary point ID
CH | GIETRO | 367 | 1977 | 3 | 19760915 | 19770915 | 45.9999 | 7.3654 | 2689 | -2061 |  |  |  | BA | Arbitrary point ID
CH | GIETRO | 367 | 1977 | 2 | 19760915 | 19770915 | 46.0006 | 7.3645 | 2683 | -1836 |  |  |  | BA | Arbitrary point ID
CH | GIETRO | 367 | 1977 | 10 | 19760915 | 19770915 | 45.9827 | 7.3889 | 3324 | 1145 |  |  |  | BA | Arbitrary point ID
CH | GIETRO | 367 | 1977 | 6 | 19760915 | 19770915 | 46.0003 | 7.382 | 3069 | 525 |  |  |  | BA | Arbitrary point ID
CH | GIETRO | 367 | 1978 | 5 | 19770915 | 19780915 | 46.002 | 7.3685 | 2828 | -1260 |  |  |  | BA | Arbitrary point ID
CH | GIETRO | 367 | 1978 | 8 | 19770915 | 19780915 | 45.993 | 7.3987 | 3243 | 1300 |  |  |  | BA | Arbitrary point ID
CH | GIETRO | 367 | 1978 | 9 | 19770915 | 19780915 | 45.9871 | 7.3948 | 3267 | 1325 |  |  |  | BA | Arbitrary point ID
CH | GIETRO | 367 | 1978 | 7 | 19770915 | 19780915 | 45.9922 | 7.3897 | 3209 | 925 |  |  |  | BA | Arbitrary point ID
CH | GIETRO | 367 | 1978 | 6 | 19770915 | 19780915 | 46.0003 | 7.382 | 3069 | 875 |  |  |  | BA | Arbitrary point ID
CH | GIETRO | 367 | 1978 | 3 | 19770915 | 19780915 | 45.9999 | 7.3654 | 2688 | -1305 |  |  |  | BA | Arbitrary point ID
CH | GIETRO | 367 | 1978 | 2 | 19770915 | 19780915 | 46.0006 | 7.3645 | 2682 | -1440 |  |  |  | BA | Arbitrary point ID
CH | GIETRO | 367 | 1978 | 10 | 19770915 | 19780915 | 45.9827 | 7.3889 | 3324 | 1375 |  |  |  | BA | Arbitrary point ID
CH | GIETRO | 367 | 1978 | 1 | 19770915 | 19780915 | 45.9998 | 7.3647 | 2660 | -2745 |  |  |  | BA | Arbitrary point ID
CH | GIETRO | 367 | 1978 | 4 | 19770915 | 19780915 | 45.9994 | 7.3662 | 2699 | -2286 |  |  |  | BA | Arbitrary point ID
CH | GIETRO | 367 | 1979 | 4 | 19780915 | 19790915 | 45.9994 | 7.3662 | 2699 | -3960 |  |  |  | BA | Arbitrary point ID
CH | GIETRO | 367 | 1979 | 1 | 19780915 | 19790915 | 45.9998 | 7.3647 | 2660 | -4455 |  |  |  | BA | Arbitrary point ID
CH | GIETRO | 367 | 1979 | 9 | 19780915 | 19790915 | 45.9871 | 7.3948 | 3267 | 300 |  |  |  | BA | Arbitrary point ID
CH | GIETRO | 367 | 1979 | 8 | 19780915 | 19790915 | 45.993 | 7.3987 | 3243 | 150 |  |  |  | BA | Arbitrary point ID
CH | GIETRO | 367 | 1979 | 7 | 19780915 | 19790915 | 45.9922 | 7.3897 | 3208 | -200 |  |  |  | BA | Arbitrary point ID
CH | GIETRO | 367 | 1979 | 5 | 19780915 | 19790915 | 46.002 | 7.3685 | 2828 | -3645 |  |  |  | BA | Arbitrary point ID
CH | GIETRO | 367 | 1979 | 3 | 19780915 | 19790915 | 45.9999 | 7.3654 | 2687 | -4725 |  |  |  | BA | Arbitrary point ID
CH | GIETRO | 367 | 1979 | 2 | 19780915 | 19790915 | 46.0006 | 7.3645 | 2681 | -4356 |  |  |  | BA | Arbitrary point ID
CH | GIETRO | 367 | 1979 | 10 | 19780915 | 19790915 | 45.9827 | 7.3889 | 3324 | 250 |  |  |  | BA | Arbitrary point ID
CH | GIETRO | 367 | 1979 | 6 | 19780915 | 19790915 | 46.0003 | 7.382 | 3069 | -855 |  |  |  | BA | Arbitrary point ID
CH | GIETRO | 367 | 1980 | 4 | 19790915 | 19800915 | 45.9994 | 7.3662 | 2699 | -1026 |  |  |  | BA | Arbitrary point ID
CH | GIETRO | 367 | 1980 | 8 | 19790915 | 19800915 | 45.993 | 7.3987 | 3243 | 1950 |  |  |  | BA | Arbitrary point ID
CH | GIETRO | 367 | 1980 | 7 | 19790915 | 19800915 | 45.9922 | 7.3897 | 3207 | 1125 |  |  |  | BA | Arbitrary point ID
CH | GIETRO | 367 | 1980 | 9 | 19790915 | 19800915 | 45.9871 | 7.3948 | 3267 | 1525 |  |  |  | BA | Arbitrary point ID
CH | GIETRO | 367 | 1980 | 5 | 19790915 | 19800915 | 46.002 | 7.3685 | 2827 | -1485 |  |  |  | BA | Arbitrary point ID
CH | GIETRO | 367 | 1980 | 2 | 19790915 | 19800915 | 46.0006 | 7.3645 | 2680 | -855 |  |  |  | BA | Arbitrary point ID
CH | GIETRO | 367 | 1980 | 10 | 19790915 | 19800915 | 45.9827 | 7.3889 | 3324 | 1425 |  |  |  | BA | Arbitrary point ID
CH | GIETRO | 367 | 1980 | 1 | 19790915 | 19800915 | 45.9998 | 7.3647 | 2661 | -3240 |  |  |  | BA | Arbitrary point ID
CH | GIETRO | 367 | 1980 | 6 | 19790915 | 19800915 | 46.0003 | 7.382 | 3069 | 1200 |  |  |  | BA | Arbitrary point ID
CH | GIETRO | 367 | 1980 | 3 | 19790915 | 19800915 | 45.9999 | 7.3654 | 2686 | -1836 |  |  |  | BA | Arbitrary point ID
CH | GIETRO | 367 | 1981 | 4 | 19800915 | 19810915 | 45.9994 | 7.3662 | 2699 | -2925 |  |  |  | BA | Arbitrary point ID
CH | GIETRO | 367 | 1981 | 9 | 19800915 | 19810915 | 45.9871 | 7.3948 | 3267 | 875 |  |  |  | BA | Arbitrary point ID
CH | GIETRO | 367 | 1981 | 8 | 19800915 | 19810915 | 45.993 | 7.3987 | 3243 | 1575 |  |  |  | BA | Arbitrary point ID
CH | GIETRO | 367 | 1981 | 7 | 19800915 | 19810915 | 45.9922 | 7.3897 | 3206 | 600 |  |  |  | BA | Arbitrary point ID
CH | GIETRO | 367 | 1981 | 5 | 19800915 | 19810915 | 46.002 | 7.3685 | 2827 | -2565 |  |  |  | BA | Arbitrary point ID
CH | GIETRO | 367 | 1981 | 3 | 19800915 | 19810915 | 45.9999 | 7.3654 | 2686 | -2880 |  |  |  | BA | Arbitrary point ID
CH | GIETRO | 367 | 1981 | 2 | 19800915 | 19810915 | 46.0006 | 7.3645 | 2680 | -2790 |  |  |  | BA | Arbitrary point ID
CH | GIETRO | 367 | 1981 | 10 | 19800915 | 19810915 | 45.9827 | 7.3889 | 3324 | 900 |  |  |  | BA | Arbitrary point ID
CH | GIETRO | 367 | 1981 | 1 | 19800915 | 19810915 | 45.9998 | 7.3647 | 2661 | -4050 |  |  |  | BA | Arbitrary point ID
CH | GIETRO | 367 | 1981 | 6 | 19800915 | 19810915 | 46.0003 | 7.382 | 3068 | 300 |  |  |  | BA | Arbitrary point ID
CH | GIETRO | 367 | 1982 | 3 | 19810915 | 19820915 | 45.9999 | 7.3654 | 2685 | -4860 |  |  |  | BA | Arbitrary point ID
CH | GIETRO | 367 | 1982 | 8 | 19810915 | 19820915 | 45.993 | 7.3987 | 3243 | 200 |  |  |  | BA | Arbitrary point ID
CH | GIETRO | 367 | 1982 | 7 | 19810915 | 19820915 | 45.9922 | 7.3897 | 3206 | -320 |  |  |  | BA | Arbitrary point ID
CH | GIETRO | 367 | 1982 | 6 | 19810915 | 19820915 | 46.0003 | 7.382 | 3068 | -800 |  |  |  | BA | Arbitrary point ID
CH | GIETRO | 367 | 1982 | 9 | 19810915 | 19820915 | 45.9871 | 7.3948 | 3267 | 300 |  |  |  | BA | Arbitrary point ID
CH | GIETRO | 367 | 1982 | 2 | 19810915 | 19820915 | 46.0006 | 7.3645 | 2679 | -5445 |  |  |  | BA | Arbitrary point ID
CH | GIETRO | 367 | 1982 | 10 | 19810915 | 19820915 | 45.9827 | 7.3889 | 3324 | 450 |  |  |  | BA | Arbitrary point ID
CH | GIETRO | 367 | 1982 | 1 | 19810915 | 19820915 | 45.9998 | 7.3647 | 2662 | -5445 |  |  |  | BA | Arbitrary point ID
CH | GIETRO | 367 | 1982 | 5 | 19810915 | 19820915 | 46.002 | 7.3685 | 2826 | -4185 |  |  |  | BA | Arbitrary point ID
CH | GIETRO | 367 | 1982 | 4 | 19810915 | 19820915 | 45.9994 | 7.3662 | 2699 | -5130 |  |  |  | BA | Arbitrary point ID
CH | GIETRO | 367 | 1983 | 4 | 19820915 | 19830915 | 45.9994 | 7.3662 | 2699 | -3600 |  |  |  | BA | Arbitrary point ID
CH | GIETRO | 367 | 1983 | 8 | 19820915 | 19830915 | 45.993 | 7.3987 | 3243 | 75 |  |  |  | BA | Arbitrary point ID
CH | GIETRO | 367 | 1983 | 7 | 19820915 | 19830915 | 45.9922 | 7.3897 | 3205 | -40 |  |  |  | BA | Arbitrary point ID
CH | GIETRO | 367 | 1983 | 5 | 19820915 | 19830915 | 46.002 | 7.3685 | 2826 | -3330 |  |  |  | BA | Arbitrary point ID
CH | GIETRO | 367 | 1983 | 9 | 19820915 | 19830915 | 45.9871 | 7.3948 | 3267 | 300 |  |  |  | BA | Arbitrary point ID
CH | GIETRO | 367 | 1983 | 3 | 19820915 | 19830915 | 45.9999 | 7.3654 | 2684 | -2970 |  |  |  | BA | Arbitrary point ID
CH | GIETRO | 367 | 1983 | 2 | 19820915 | 19830915 | 46.0006 | 7.3645 | 2678 | -3150 |  |  |  | BA | Arbitrary point ID
CH | GIETRO | 367 | 1983 | 10 | 19820915 | 19830915 | 45.9827 | 7.3889 | 3324 | 325 |  |  |  | BA | Arbitrary point ID
CH | GIETRO | 367 | 1983 | 1 | 19820915 | 19830915 | 45.9998 | 7.3647 | 2663 | -4050 |  |  |  | BA | Arbitrary point ID
CH | GIETRO | 367 | 1983 | 6 | 19820915 | 19830915 | 46.0003 | 7.382 | 3068 | -960 |  |  |  | BA | Arbitrary point ID
CH | GIETRO | 367 | 1984 | 5 | 19830915 | 19840915 | 46.002 | 7.3685 | 2825 | -4770 |  |  |  | BA | Arbitrary point ID
CH | GIETRO | 367 | 1984 | 9 | 19830915 | 19840915 | 45.9871 | 7.3948 | 3267 | 550 |  |  |  | BA | Arbitrary point ID
CH | GIETRO | 367 | 1984 | 8 | 19830915 | 19840915 | 45.993 | 7.3987 | 3243 | 275 |  |  |  | BA | Arbitrary point ID
CH | GIETRO | 367 | 1984 | 7 | 19830915 | 19840915 | 45.9922 | 7.3897 | 3204 | 125 |  |  |  | BA | Arbitrary point ID
CH | GIETRO | 367 | 1984 | 6 | 19830915 | 19840915 | 46.0003 | 7.382 | 3068 | -1200 |  |  |  | BA | Arbitrary point ID
CH | GIETRO | 367 | 1984 | 4 | 19830915 | 19840915 | 45.9994 | 7.3662 | 2699 | -4680 |  |  |  | BA | Arbitrary point ID
CH | GIETRO | 367 | 1984 | 3 | 19830915 | 19840915 | 45.9999 | 7.3654 | 2683 | -3780 |  |  |  | BA | Arbitrary point ID
CH | GIETRO | 367 | 1984 | 2 | 19830915 | 19840915 | 46.0006 | 7.3645 | 2677 | -3780 |  |  |  | BA | Arbitrary point ID
CH | GIETRO | 367 | 1984 | 1 | 19830915 | 19840915 | 45.9998 | 7.3647 | 2663 | -6120 |  |  |  | BA | Arbitrary point ID
CH | GIETRO | 367 | 1984 | 10 | 19830915 | 19840915 | 45.9827 | 7.3889 | 3324 | 450 |  |  |  | BA | Arbitrary point ID
CH | GIETRO | 367 | 1985 | 5 | 19840915 | 19850915 | 46.002 | 7.3685 | 2825 | -2475 |  |  |  | BA | Arbitrary point ID
CH | GIETRO | 367 | 1985 | 9 | 19840915 | 19850915 | 45.9871 | 7.3948 | 3267 | 600 |  |  |  | BA | Arbitrary point ID
CH | GIETRO | 367 | 1985 | 8 | 19840915 | 19850915 | 45.993 | 7.3987 | 3243 | 425 |  |  |  | BA | Arbitrary point ID
CH | GIETRO | 367 | 1985 | 7 | 19840915 | 19850915 | 45.9922 | 7.3897 | 3203 | 50 |  |  |  | BA | Arbitrary point ID
CH | GIETRO | 367 | 1985 | 6 | 19840915 | 19850915 | 46.0003 | 7.382 | 3068 | 50 |  |  |  | BA | Arbitrary point ID
CH | GIETRO | 367 | 1985 | 3 | 19840915 | 19850915 | 45.9999 | 7.3654 | 2682 | -3015 |  |  |  | BA | Arbitrary point ID
CH | GIETRO | 367 | 1985 | 2 | 19840915 | 19850915 | 46.0006 | 7.3645 | 2676 | -3015 |  |  |  | BA | Arbitrary point ID
CH | GIETRO | 367 | 1985 | 10 | 19840915 | 19850915 | 45.9827 | 7.3889 | 3324 | 475 |  |  |  | BA | Arbitrary point ID
CH | GIETRO | 367 | 1985 | 1 | 19840915 | 19850915 | 45.9998 | 7.3647 | 2664 | -3600 |  |  |  | BA | Arbitrary point ID
CH | GIETRO | 367 | 1985 | 4 | 19840915 | 19850915 | 45.9994 | 7.3662 | 2699 | -3105 |  |  |  | BA | Arbitrary point ID
CH | GIETRO | 367 | 1986 | 4 | 19850915 | 19860915 | 45.9994 | 7.3662 | 2699 | -4230 |  |  |  | BA | Arbitrary point ID
CH | GIETRO | 367 | 1986 | 9 | 19850915 | 19860915 | 45.9871 | 7.3948 | 3267 | 200 |  |  |  | BA | Arbitrary point ID
CH | GIETRO | 367 | 1986 | 8 | 19850915 | 19860915 | 45.993 | 7.3987 | 3243 | 100 |  |  |  | BA | Arbitrary point ID
CH | GIETRO | 367 | 1986 | 7 | 19850915 | 19860915 | 45.9922 | 7.3897 | 3203 | -360 |  |  |  | BA | Arbitrary point ID
CH | GIETRO | 367 | 1986 | 1 | 19850915 | 19860915 | 45.9998 | 7.3647 | 2664 | -5310 |  |  |  | BA | Arbitrary point ID
CH | GIETRO | 367 | 1986 | 5 | 19850915 | 19860915 | 46.002 | 7.3685 | 2825 | -4860 |  |  |  | BA | Arbitrary point ID
CH | GIETRO | 367 | 1986 | 3 | 19850915 | 19860915 | 45.9999 | 7.3654 | 2682 | -4815 |  |  |  | BA | Arbitrary point ID
CH | GIETRO | 367 | 1986 | 2 | 19850915 | 19860915 | 46.0006 | 7.3645 | 2676 | -5985 |  |  |  | BA | Arbitrary point ID
CH | GIETRO | 367 | 1986 | 10 | 19850915 | 19860915 | 45.9827 | 7.3889 | 3324 | 200 |  |  |  | BA | Arbitrary point ID
CH | GIETRO | 367 | 1986 | 6 | 19850915 | 19860915 | 46.0003 | 7.382 | 3068 | -2250 |  |  |  | BA | Arbitrary point ID
CH | GIETRO | 367 | 1987 | 3 | 19860915 | 19870915 | 45.9999 | 7.3654 | 2682 | -4320 |  |  |  | BA | Arbitrary point ID
CH | GIETRO | 367 | 1987 | 8 | 19860915 | 19870915 | 45.993 | 7.3987 | 3243 | 400 |  |  |  | BA | Arbitrary point ID
CH | GIETRO | 367 | 1987 | 7 | 19860915 | 19870915 | 45.9922 | 7.3897 | 3203 | 75 |  |  |  | BA | Arbitrary point ID
CH | GIETRO | 367 | 1987 | 6 | 19860915 | 19870915 | 46.0003 | 7.382 | 3068 | -720 |  |  |  | BA | Arbitrary point ID
CH | GIETRO | 367 | 1987 | 9 | 19860915 | 19870915 | 45.9871 | 7.3948 | 3267 | 600 |  |  |  | BA | Arbitrary point ID
CH | GIETRO | 367 | 1987 | 2 | 19860915 | 19870915 | 46.0006 | 7.3645 | 2676 | -4500 |  |  |  | BA | Arbitrary point ID
CH | GIETRO | 367 | 1987 | 10 | 19860915 | 19870915 | 45.9827 | 7.3889 | 3323 | 500 |  |  |  | BA | Arbitrary point ID
CH | GIETRO | 367 | 1987 | 1 | 19860915 | 19870915 | 45.9998 | 7.3647 | 2663 | -4860 |  |  |  | BA | Arbitrary point ID
CH | GIETRO | 367 | 1987 | 4 | 19860915 | 19870915 | 45.9994 | 7.3662 | 2697 | -3465 |  |  |  | BA | Arbitrary point ID
CH | GIETRO | 367 | 1987 | 5 | 19860915 | 19870915 | 46.002 | 7.3685 | 2825 | -3285 |  |  |  | BA | Arbitrary point ID
CH | GIETRO | 367 | 1988 | 3 | 19870915 | 19880915 | 45.9999 | 7.3654 | 2681 | -3780 |  |  |  | BA | Arbitrary point ID
CH | GIETRO | 367 | 1988 | 9 | 19870915 | 19880915 | 45.9871 | 7.3948 | 3266 | 300 |  |  |  | BA | Arbitrary point ID
CH | GIETRO | 367 | 1988 | 8 | 19870915 | 19880915 | 45.993 | 7.3987 | 3242 | 150 |  |  |  | BA | Arbitrary point ID
CH | GIETRO | 367 | 1988 | 7 | 19870915 | 19880915 | 45.9922 | 7.3897 | 3203 | -480 |  |  |  | BA | Arbitrary point ID
CH | GIETRO | 367 | 1988 | 6 | 19870915 | 19880915 | 46.0003 | 7.382 | 3067 | -1280 |  |  |  | BA | Arbitrary point ID
CH | GIETRO | 367 | 1988 | 4 | 19870915 | 19880915 | 45.9994 | 7.3662 | 2696 | -3600 |  |  |  | BA | Arbitrary point ID
CH | GIETRO | 367 | 1988 | 2 | 19870915 | 19880915 | 46.0006 | 7.3645 | 2676 | -4094 |  |  |  | BA | Arbitrary point ID
CH | GIETRO | 367 | 1988 | 10 | 19870915 | 19880915 | 45.9827 | 7.3889 | 3323 | 525 |  |  |  | BA | Arbitrary point ID
CH | GIETRO | 367 | 1988 | 1 | 19870915 | 19880915 | 45.9998 | 7.3647 | 2662 | -4635 |  |  |  | BA | Arbitrary point ID
CH | GIETRO | 367 | 1988 | 5 | 19870915 | 19880915 | 46.002 | 7.3685 | 2824 | -2286 |  |  |  | BA | Arbitrary point ID
CH | GIETRO | 367 | 1989 | 6 | 19880915 | 19890915 | 46.0003 | 7.382 | 3067 | -1600 |  |  |  | BA | Arbitrary point ID
CH | GIETRO | 367 | 1989 | 9 | 19880915 | 19890915 | 45.9871 | 7.3948 | 3266 | 200 |  |  |  | BA | Arbitrary point ID
CH | GIETRO | 367 | 1989 | 8 | 19880915 | 19890915 | 45.993 | 7.3987 | 3241 | 0 |  |  |  | BA | Arbitrary point ID
CH | GIETRO | 367 | 1989 | 5 | 19880915 | 19890915 | 46.002 | 7.3685 | 2824 | -4131 |  |  |  | BA | Arbitrary point ID
CH | GIETRO | 367 | 1989 | 7 | 19880915 | 19890915 | 45.9922 | 7.3897 | 3202 | -240 |  |  |  | BA | Arbitrary point ID
CH | GIETRO | 367 | 1989 | 3 | 19880915 | 19890915 | 45.9999 | 7.3654 | 2681 | -4005 |  |  |  | BA | Arbitrary point ID
CH | GIETRO | 367 | 1989 | 2 | 19880915 | 19890915 | 46.0006 | 7.3645 | 2676 | -4581 |  |  |  | BA | Arbitrary point ID
CH | GIETRO | 367 | 1989 | 10 | 19880915 | 19890915 | 45.9827 | 7.3889 | 3322 | -40 |  |  |  | BA | Arbitrary point ID
CH | GIETRO | 367 | 1989 | 1 | 19880915 | 19890915 | 45.9998 | 7.3647 | 2661 | -4815 |  |  |  | BA | Arbitrary point ID
CH | GIETRO | 367 | 1989 | 4 | 19880915 | 19890915 | 45.9994 | 7.3662 | 2694 | -4455 |  |  |  | BA | Arbitrary point ID
CH | GIETRO | 367 | 1990 | 8 | 19890915 | 19900915 | 45.993 | 7.3987 | 3241 | 125 |  |  |  | BA | Arbitrary point ID
CH | GIETRO | 367 | 1990 | 9 | 19890915 | 19900915 | 45.9871 | 7.3948 | 3265 | 300 |  |  |  | BA | Arbitrary point ID
CH | GIETRO | 367 | 1990 | 7 | 19890915 | 19900915 | 45.9922 | 7.3897 | 3202 | 275 |  |  |  | BA | Arbitrary point ID
CH | GIETRO | 367 | 1990 | 6 | 19890915 | 19900915 | 46.0003 | 7.382 | 3067 | -1320 |  |  |  | BA | Arbitrary point ID
CH | GIETRO | 367 | 1990 | 5 | 19890915 | 19900915 | 46.002 | 7.3685 | 2824 | -3375 |  |  |  | BA | Arbitrary point ID
CH | GIETRO | 367 | 1990 | 3 | 19890915 | 19900915 | 45.9999 | 7.3654 | 2681 | -2250 |  |  |  | BA | Arbitrary point ID
CH | GIETRO | 367 | 1990 | 2 | 19890915 | 19900915 | 46.0006 | 7.3645 | 2675 | -4320 |  |  |  | BA | Arbitrary point ID
CH | GIETRO | 367 | 1990 | 1 | 19890915 | 19900915 | 45.9998 | 7.3647 | 2660 | -4050 |  |  |  | BA | Arbitrary point ID
CH | GIETRO | 367 | 1990 | 10 | 19890915 | 19900915 | 45.9827 | 7.3889 | 3321 | 350 |  |  |  | BA | Arbitrary point ID
CH | GIETRO | 367 | 1990 | 4 | 19890915 | 19900915 | 45.9994 | 7.3662 | 2693 | -2430 |  |  |  | BA | Arbitrary point ID
CH | GIETRO | 367 | 1991 | 3 | 19900915 | 19910915 | 45.9999 | 7.3654 | 2680 | -5805 |  |  |  | BA | Arbitrary point ID
CH | GIETRO | 367 | 1991 | 9 | 19900915 | 19910915 | 45.9871 | 7.3948 | 3265 | -960 |  |  |  | BA | Arbitrary point ID
CH | GIETRO | 367 | 1991 | 8 | 19900915 | 19910915 | 45.993 | 7.3987 | 3240 | -1200 |  |  |  | BA | Arbitrary point ID
CH | GIETRO | 367 | 1991 | 7 | 19900915 | 19910915 | 45.9922 | 7.3897 | 3202 | -1280 |  |  |  | BA | Arbitrary point ID
CH | GIETRO | 367 | 1991 | 6 | 19900915 | 19910915 | 46.0003 | 7.382 | 3067 | -1680 |  |  |  | BA | Arbitrary point ID
CH | GIETRO | 367 | 1991 | 1 | 19900915 | 19910915 | 45.9998 | 7.3647 | 2659 | -6660 |  |  |  | BA | Arbitrary point ID
CH | GIETRO | 367 | 1991 | 4 | 19900915 | 19910915 | 45.9994 | 7.3662 | 2691 | -6660 |  |  |  | BA | Arbitrary point ID
CH | GIETRO | 367 | 1991 | 2 | 19900915 | 19910915 | 46.0006 | 7.3645 | 2675 | -5760 |  |  |  | BA | Arbitrary point ID
CH | GIETRO | 367 | 1991 | 10 | 19900915 | 19910915 | 45.9827 | 7.3889 | 3320 | -880 |  |  |  | BA | Arbitrary point ID
CH | GIETRO | 367 | 1991 | 5 | 19900915 | 19910915 | 46.002 | 7.3685 | 2824 | -4770 |  |  |  | BA | Arbitrary point ID
CH | GIETRO | 367 | 1992 | 5 | 19910915 | 19920915 | 46.002 | 7.3685 | 2824 | -3510 |  |  |  | BA | Arbitrary point ID
CH | GIETRO | 367 | 1992 | 7 | 19910915 | 19920915 | 45.9922 | 7.3897 | 3202 | -440 |  |  |  | BA | Arbitrary point ID
CH | GIETRO | 367 | 1992 | 8 | 19910915 | 19920915 | 45.993 | 7.3987 | 3240 | -240 |  |  |  | BA | Arbitrary point ID
CH | GIETRO | 367 | 1992 | 6 | 19910915 | 19920915 | 46.0003 | 7.382 | 3067 | -720 |  |  |  | BA | Arbitrary point ID
CH | GIETRO | 367 | 1992 | 3 | 19910915 | 19920915 | 45.9999 | 7.3654 | 2680 | -3870 |  |  |  | BA | Arbitrary point ID
CH | GIETRO | 367 | 1992 | 2 | 19910915 | 19920915 | 46.0006 | 7.3645 | 2675 | -4050 |  |  |  | BA | Arbitrary point ID
CH | GIETRO | 367 | 1992 | 1 | 19910915 | 19920915 | 45.9998 | 7.3647 | 2657 | -4950 |  |  |  | BA | Arbitrary point ID
CH | GIETRO | 367 | 1992 | 10 | 19910915 | 19920915 | 45.9827 | 7.3889 | 3319 | 350 |  |  |  | BA | Arbitrary point ID
CH | GIETRO | 367 | 1992 | 4 | 19910915 | 19920915 | 45.9994 | 7.3662 | 2690 | -4581 |  |  |  | BA | Arbitrary point ID
CH | GIETRO | 367 | 1992 | 9 | 19910915 | 19920915 | 45.9871 | 7.3948 | 3265 | 300 |  |  |  | BA | Arbitrary point ID
CH | GIETRO | 367 | 1993 | 4 | 19920915 | 19930915 | 45.9827 | 7.3889 | 3319 | 350 |  |  |  | BA | Arbitrary point ID
CH | GIETRO | 367 | 1993 | 1 | 19920915 | 19930915 | 45.9922 | 7.3897 | 3201 | -280 |  |  |  | BA | Arbitrary point ID
CH | GIETRO | 367 | 1993 | 2 | 19920915 | 19930915 | 45.993 | 7.3987 | 3239 | 125 |  |  |  | BA | Arbitrary point ID
CH | GIETRO | 367 | 1993 | 3 | 19920915 | 19930915 | 45.9871 | 7.3948 | 3264 | 450 |  |  |  | BA | Arbitrary point ID
CH | GIETRO | 367 | 1994 | 4 | 19930915 | 19940915 | 45.9827 | 7.3889 | 3318 | 300 |  |  |  | BA | Arbitrary point ID
CH | GIETRO | 367 | 1994 | 3 | 19930915 | 19940915 | 45.9871 | 7.3948 | 3264 | 400 |  |  |  | BA | Arbitrary point ID
CH | GIETRO | 367 | 1994 | 1 | 19930915 | 19940915 | 45.9922 | 7.3897 | 3201 | -360 |  |  |  | BA | Arbitrary point ID
CH | GIETRO | 367 | 1994 | 2 | 19930915 | 19940915 | 45.993 | 7.3987 | 3239 | 75 |  |  |  | BA | Arbitrary point ID
CH | GIETRO | 367 | 1995 | 1 | 19940915 | 19950915 | 45.9999 | 7.3654 | 2678 | -5265 |  |  |  | BA | Arbitrary point ID
CH | GIETRO | 367 | 1995 | 2 | 19940915 | 19950915 | 45.9922 | 7.3897 | 3201 | 50 |  |  |  | BA | Arbitrary point ID
CH | GIETRO | 367 | 1995 | 3 | 19940915 | 19950915 | 45.9871 | 7.3948 | 3263 | 275 |  |  |  | BA | Arbitrary point ID
CH | GIETRO | 367 | 1995 | 4 | 19940915 | 19950915 | 45.9827 | 7.3889 | 3317 | 150 |  |  |  | BA | Arbitrary point ID
CH | GIETRO | 367 | 1996 | 1 | 19950915 | 19960915 | 45.9999 | 7.3654 | 2678 | -2790 |  |  |  | BA | Arbitrary point ID
CH | GIETRO | 367 | 1996 | 4 | 19950915 | 19960915 | 45.9827 | 7.3889 | 3316 | 700 |  |  |  | BA | Arbitrary point ID
CH | GIETRO | 367 | 1996 | 2 | 19950915 | 19960915 | 45.9922 | 7.3897 | 3201 | 150 |  |  |  | BA | Arbitrary point ID
CH | GIETRO | 367 | 1996 | 3 | 19950915 | 19960915 | 45.9871 | 7.3948 | 3263 | 800 |  |  |  | BA | Arbitrary point ID
CH | GIETRO | 367 | 1997 | 7 | 19960915 | 19970915 | 45.9827 | 7.3889 | 3316 | 540 |  |  |  | BA | Arbitrary point ID
CH | GIETRO | 367 | 1997 | 1 | 19960915 | 19970915 | 45.9998 | 7.3647 | 2652 | -3780 |  |  |  | BA | Arbitrary point ID
CH | GIETRO | 367 | 1997 | 2 | 19960915 | 19970915 | 45.9999 | 7.3654 | 2677 | -2286 |  |  |  | BA | Arbitrary point ID
CH | GIETRO | 367 | 1997 | 3 | 19960915 | 19970915 | 46.002 | 7.3685 | 2824 | -1665 |  |  |  | BA | Arbitrary point ID
CH | GIETRO | 367 | 1997 | 4 | 19960915 | 19970915 | 46.0003 | 7.382 | 3066 | -152 |  |  |  | BA | Arbitrary point ID
CH | GIETRO | 367 | 1997 | 5 | 19960915 | 19970915 | 45.9922 | 7.3897 | 3200 | 260 |  |  |  | BA | Arbitrary point ID
CH | GIETRO | 367 | 1997 | 6 | 19960915 | 19970915 | 45.9871 | 7.3948 | 3262 | 520 |  |  |  | BA | Arbitrary point ID
CH | GIETRO | 367 | 1998 | 7 | 19970915 | 19980915 | 45.9827 | 7.3889 | 3316 | -1288 |  |  |  | BA | Arbitrary point ID
CH | GIETRO | 367 | 1998 | 6 | 19970915 | 19980915 | 45.9871 | 7.3948 | 3262 | -1232 |  |  |  | BA | Arbitrary point ID
CH | GIETRO | 367 | 1998 | 5 | 19970915 | 19980915 | 45.9922 | 7.3897 | 3200 | -1944 |  |  |  | BA | Arbitrary point ID
CH | GIETRO | 367 | 1998 | 4 | 19970915 | 19980915 | 46.0003 | 7.382 | 3066 | -3056 |  |  |  | BA | Arbitrary point ID
CH | GIETRO | 367 | 1998 | 3 | 19970915 | 19980915 | 46.002 | 7.3685 | 2824 | -5067 |  |  |  | BA | Arbitrary point ID
CH | GIETRO | 367 | 1998 | 1 | 19970915 | 19980915 | 45.9998 | 7.3647 | 2652 | -7092 |  |  |  | BA | Arbitrary point ID
CH | GIETRO | 367 | 1998 | 2 | 19970915 | 19980915 | 45.9999 | 7.3654 | 2677 | -5850 |  |  |  | BA | Arbitrary point ID
CH | GIETRO | 367 | 1999 | 4 | 19980915 | 19990915 | 46.0003 | 7.382 | 3066 | -472 |  |  |  | BA | Arbitrary point ID
CH | GIETRO | 367 | 1999 | 5 | 19980915 | 19990915 | 45.9922 | 7.3897 | 3199 | -96 |  |  |  | BA | Arbitrary point ID
CH | GIETRO | 367 | 1999 | 6 | 19980915 | 19990915 | 45.9871 | 7.3948 | 3262 | 525 |  |  |  | BA | Arbitrary point ID
CH | GIETRO | 367 | 1999 | 1 | 19980915 | 19990915 | 45.9998 | 7.3647 | 2649 | -2736 |  |  |  | BA | Arbitrary point ID
CH | GIETRO | 367 | 1999 | 2 | 19980915 | 19990915 | 45.9999 | 7.3654 | 2675 | -2952 |  |  |  | BA | Arbitrary point ID
CH | GIETRO | 367 | 1999 | 7 | 19980915 | 19990915 | 45.9827 | 7.3889 | 3315 | 400 |  |  |  | BA | Arbitrary point ID
CH | GIETRO | 367 | 1999 | 3 | 19980915 | 19990915 | 46.002 | 7.3685 | 2822 | -567 |  |  |  | BA | Arbitrary point ID
CH | GIETRO | 367 | 2000 | 1 | 19990915 | 20000828 | 45.9998 | 7.3647 | 2646 | -4698 |  |  |  | BA | Arbitrary point ID
CH | GIETRO | 367 | 2000 | 2 | 19990915 | 20000828 | 45.9999 | 7.3654 | 2672 | -2934 |  |  |  | BA | Arbitrary point ID
CH | GIETRO | 367 | 2000 | 3 | 19990915 | 20000828 | 46.002 | 7.3685 | 2821 | -4446 |  |  |  | BA | Arbitrary point ID
CH | GIETRO | 367 | 2000 | 4 | 19990915 | 20000828 | 46.0003 | 7.382 | 3065 | -1568 |  |  |  | BA | Arbitrary point ID
CH | GIETRO | 367 | 2000 | 5 | 19990915 | 20000828 | 45.9922 | 7.3897 | 3199 | -448 |  |  |  | BA | Arbitrary point ID
CH | GIETRO | 367 | 2000 | 6 | 19990915 | 20000828 | 45.9871 | 7.3948 | 3261 | 115 |  |  |  | BA | Arbitrary point ID
CH | GIETRO | 367 | 2000 | 7 | 19990915 | 20000828 | 45.9827 | 7.3889 | 3314 | 65 |  |  |  | BA | Arbitrary point ID
CH | GIETRO | 367 | 2001 | 5 | 20000828 | 20010829 | 45.9922 | 7.3897 | 3198 | 35 |  |  |  | BA | Arbitrary point ID
CH | GIETRO | 367 | 2001 | 6 | 20000828 | 20010829 | 45.9871 | 7.3948 | 3260 | 525 |  |  |  | BA | Arbitrary point ID
CH | GIETRO | 367 | 2001 | 4 | 20000828 | 20010829 | 46.0003 | 7.382 | 3065 | -880 |  |  |  | BA | Arbitrary point ID
CH | GIETRO | 367 | 2001 | 1 | 20000828 | 20010829 | 45.9998 | 7.3647 | 2643 | -5535 |  |  |  | BA | Arbitrary point ID
CH | GIETRO | 367 | 2001 | 2 | 20000828 | 20010829 | 45.9999 | 7.3654 | 2670 | -4410 |  |  |  | BA | Arbitrary point ID
CH | GIETRO | 367 | 2001 | 7 | 20000828 | 20010829 | 45.9827 | 7.3889 | 3313 | 325 |  |  |  | BA | Arbitrary point ID
CH | GIETRO | 367 | 2001 | 3 | 20000828 | 20010829 | 46.002 | 7.3685 | 2820 | -2484 |  |  |  | BA | Arbitrary point ID
CH | GIETRO | 367 | 2002 | 4 | 20010829 | 20020906 | 46.0016 | 7.3673 | 2786 | -3582 |  |  |  | BA | Arbitrary point ID
CH | GIETRO | 367 | 2002 | 9 | 20010829 | 20020906 | 45.9871 | 7.3948 | 3259 | 530 |  |  |  | BA | Arbitrary point ID
CH | GIETRO | 367 | 2002 | 8 | 20010829 | 20020906 | 45.9922 | 7.3897 | 3197 | 370 |  |  |  | BA | Arbitrary point ID
CH | GIETRO | 367 | 2002 | 7 | 20010829 | 20020906 | 46.0003 | 7.382 | 3065 | -1136 |  |  |  | BA | Arbitrary point ID
CH | GIETRO | 367 | 2002 | 5 | 20010829 | 20020906 | 46.002 | 7.3685 | 2819 | -3492 |  |  |  | BA | Arbitrary point ID
CH | GIETRO | 367 | 2002 | 3 | 20010829 | 20020906 | 46.001 | 7.3656 | 2699 | -4131 |  |  |  | BA | Arbitrary point ID
CH | GIETRO | 367 | 2002 | 2 | 20010829 | 20020906 | 46.0002 | 7.365 | 2657 | -4536 |  |  |  | BA | Arbitrary point ID
CH | GIETRO | 367 | 2002 | 10 | 20010829 | 20020906 | 45.9827 | 7.3889 | 3312 | 675 |  |  |  | BA | Arbitrary point ID
CH | GIETRO | 367 | 2002 | 1 | 20010829 | 20020906 | 45.9997 | 7.3638 | 2627 | -4986 |  |  |  | BA | Arbitrary point ID
CH | GIETRO | 367 | 2002 | 6 | 20010829 | 20020906 | 46.0026 | 7.3701 | 2873 | -2655 |  |  |  | BA | Arbitrary point ID
CH | GIETRO | 367 | 2003 | 5 | 20020906 | 20030904 | 46.002 | 7.3685 | 2818 | -5634 |  |  |  | BA | Arbitrary point ID
CH | GIETRO | 367 | 2003 | 8 | 20020906 | 20030904 | 45.9922 | 7.3897 | 3196 | -3608 |  |  |  | BA | Arbitrary point ID
CH | GIETRO | 367 | 2003 | 7 | 20020906 | 20030904 | 46.0003 | 7.382 | 3064 | -2856 |  |  |  | BA | Arbitrary point ID
CH | GIETRO | 367 | 2003 | 6 | 20020906 | 20030904 | 46.0026 | 7.3701 | 2872 | -4851 |  |  |  | BA | Arbitrary point ID
CH | GIETRO | 367 | 2003 | 3 | 20020906 | 20030904 | 46.001 | 7.3656 | 2697 | -9144 |  |  |  | BA | Arbitrary point ID
CH | GIETRO | 367 | 2003 | 2 | 20020906 | 20030904 | 46.0002 | 7.365 | 2654 | -7137 |  |  |  | BA | Arbitrary point ID
CH | GIETRO | 367 | 2003 | 10 | 20020906 | 20030904 | 45.9827 | 7.3889 | 3311 | -1864 |  |  |  | BA | Arbitrary point ID
CH | GIETRO | 367 | 2003 | 1 | 20020906 | 20030904 | 45.9997 | 7.3638 | 2624 | -7299 |  |  |  | BA | Arbitrary point ID
CH | GIETRO | 367 | 2003 | 4 | 20020906 | 20030904 | 46.0016 | 7.3673 | 2784 | -5544 |  |  |  | BA | Arbitrary point ID
CH | GIETRO | 367 | 2003 | 9 | 20020906 | 20030904 | 45.9871 | 7.3948 | 3258 | -2128 |  |  |  | BA | Arbitrary point ID
CH | GIETRO | 367 | 2004 | 3 | 20030904 | 20040909 | 46.001 | 7.3656 | 2697 | -6840 |  |  |  | BA | Arbitrary point ID
CH | GIETRO | 367 | 2004 | 9 | 20030904 | 20040909 | 45.9871 | 7.3948 | 3258 | 100 |  |  |  | BA | Arbitrary point ID
CH | GIETRO | 367 | 2004 | 8 | 20030904 | 20040909 | 45.9922 | 7.3897 | 3196 | -480 |  |  |  | BA | Arbitrary point ID
CH | GIETRO | 367 | 2004 | 7 | 20030904 | 20040909 | 46.0003 | 7.382 | 3064 | -1232 |  |  |  | BA | Arbitrary point ID
CH | GIETRO | 367 | 2004 | 6 | 20030904 | 20040909 | 46.0026 | 7.3701 | 2872 | -1854 |  |  |  | BA | Arbitrary point ID
CH | GIETRO | 367 | 2004 | 4 | 20030904 | 20040909 | 46.0016 | 7.3673 | 2784 | -3636 |  |  |  | BA | Arbitrary point ID
CH | GIETRO | 367 | 2004 | 2 | 20030904 | 20040909 | 46.0002 | 7.365 | 2654 | -5436 |  |  |  | BA | Arbitrary point ID
CH | GIETRO | 367 | 2004 | 10 | 20030904 | 20040909 | 45.9827 | 7.3889 | 3311 | -392 |  |  |  | BA | Arbitrary point ID
CH | GIETRO | 367 | 2004 | 1 | 20030904 | 20040909 | 45.9997 | 7.3638 | 2624 | -5463 |  |  |  | BA | Arbitrary point ID
CH | GIETRO | 367 | 2004 | 5 | 20030904 | 20040909 | 46.002 | 7.3685 | 2818 | -3699 |  |  |  | BA | Arbitrary point ID
CH | GIETRO | 367 | 2005 | 3 | 20040909 | 20050831 | 46.001 | 7.3658 | 2708 | -5940 |  |  |  | BA | Arbitrary point ID
CH | GIETRO | 367 | 2005 | 8 | 20040909 | 20050831 | 45.9921 | 7.3897 | 3195 | -296 |  |  |  | BA | Arbitrary point ID
CH | GIETRO | 367 | 2005 | 7 | 20040909 | 20050831 | 45.999 | 7.3822 | 3064 | -832 |  |  |  | BA | Arbitrary point ID
CH | GIETRO | 367 | 2005 | 6 | 20040909 | 20050831 | 46.0025 | 7.3702 | 2879 | -3114 |  |  |  | BA | Arbitrary point ID
CH | GIETRO | 367 | 2005 | 9 | 20040909 | 20050831 | 45.9871 | 7.3948 | 3257 | 228 |  |  |  | BA | Arbitrary point ID
CH | GIETRO | 367 | 2005 | 2 | 20040909 | 20050831 | 46.0002 | 7.365 | 2648 | -5175 |  |  |  | BA | Arbitrary point ID
CH | GIETRO | 367 | 2005 | 10 | 20040909 | 20050831 | 45.9827 | 7.3889 | 3311 | 140 |  |  |  | BA | Arbitrary point ID
CH | GIETRO | 367 | 2005 | 1 | 20040909 | 20050831 | 45.9997 | 7.3639 | 2617 | -6021 |  |  |  | BA | Arbitrary point ID
CH | GIETRO | 367 | 2005 | 5 | 20040909 | 20050831 | 46.002 | 7.3684 | 2816 | -3231 |  |  |  | BA | Arbitrary point ID
CH | GIETRO | 367 | 2005 | 4 | 20040909 | 20050831 | 46.0015 | 7.3672 | 2782 | -3591 |  |  |  | BA | Arbitrary point ID
CH | GIETRO | 367 | 2006 | 4 | 20050831 | 20060906 | 46.0015 | 7.3672 | 2779 | -4311 |  |  |  | BA | Arbitrary point ID
CH | GIETRO | 367 | 2006 | 9 | 20050831 | 20060906 | 45.9871 | 7.3948 | 3257 | -568 |  |  |  | BA | Arbitrary point ID
CH | GIETRO | 367 | 2006 | 8 | 20050831 | 20060906 | 45.9921 | 7.3897 | 3194 | -824 |  |  |  | BA | Arbitrary point ID
CH | GIETRO | 367 | 2006 | 7 | 20050831 | 20060906 | 45.999 | 7.3822 | 3063 | -1392 |  |  |  | BA | Arbitrary point ID
CH | GIETRO | 367 | 2006 | 5 | 20050831 | 20060906 | 46.002 | 7.3684 | 2814 | -4032 |  |  |  | BA | Arbitrary point ID
CH | GIETRO | 367 | 2006 | 3 | 20050831 | 20060906 | 46.001 | 7.3658 | 2702 | -7020 |  |  |  | BA | Arbitrary point ID
CH | GIETRO | 367 | 2006 | 2 | 20050831 | 20060906 | 46.0002 | 7.365 | 2641 | -5571 |  |  |  | BA | Arbitrary point ID
CH | GIETRO | 367 | 2006 | 10 | 20050831 | 20060906 | 45.9827 | 7.3889 | 3310 | -280 |  |  |  | BA | Arbitrary point ID
CH | GIETRO | 367 | 2006 | 1 | 20050831 | 20060906 | 45.9997 | 7.3639 | 2609 | -5670 |  |  |  | BA | Arbitrary point ID
CH | GIETRO | 367 | 2006 | 6 | 20050831 | 20060906 | 46.0025 | 7.3702 | 2877 | -3213 |  |  |  | BA | Arbitrary point ID
CH | GIETRO | 367 | 2007 | 6 | 20060906 | 20070903 | 45.999 | 7.3822 | 3062 | -1192 |  |  |  | BA | Arbitrary point ID
CH | GIETRO | 367 | 2007 | 1 | 20060906 | 20070903 | 46.0002 | 7.365 | 2635 | -5724 |  |  |  | BA | Arbitrary point ID
CH | GIETRO | 367 | 2007 | 8 | 20060906 | 20070903 | 45.9871 | 7.3948 | 3256 | 435 |  |  |  | BA | Arbitrary point ID
CH | GIETRO | 367 | 2007 | 9 | 20060906 | 20070903 | 45.9827 | 7.3889 | 3309 | 440 |  |  |  | BA | Arbitrary point ID
CH | GIETRO | 367 | 2007 | 7 | 20060906 | 20070903 | 45.9921 | 7.3897 | 3193 | -64 |  |  |  | BA | Arbitrary point ID
CH | GIETRO | 367 | 2007 | 4 | 20060906 | 20070903 | 46.002 | 7.3684 | 2812 | -3168 |  |  |  | BA | Arbitrary point ID
CH | GIETRO | 367 | 2007 | 2 | 20060906 | 20070903 | 46.001 | 7.3658 | 2696 | -6570 |  |  |  | BA | Arbitrary point ID
CH | GIETRO | 367 | 2007 | 5 | 20060906 | 20070903 | 46.0025 | 7.3702 | 2875 | -3492 |  |  |  | BA | Arbitrary point ID
CH | GIETRO | 367 | 2007 | 3 | 20060906 | 20070903 | 46.0015 | 7.3672 | 2776 | -4131 |  |  |  | BA | Arbitrary point ID
CH | GIETRO | 367 | 2008 | 4 | 20070903 | 20080908 | 46.002 | 7.3684 | 2809 | -4131 |  |  |  | BA | Arbitrary point ID
CH | GIETRO | 367 | 2008 | 9 | 20070903 | 20080908 | 45.9827 | 7.3889 | 3308 | -200 |  |  |  | BA | Arbitrary point ID
CH | GIETRO | 367 | 2008 | 8 | 20070903 | 20080908 | 45.9871 | 7.3948 | 3255 | -416 |  |  |  | BA | Arbitrary point ID
CH | GIETRO | 367 | 2008 | 7 | 20070903 | 20080908 | 45.9921 | 7.3897 | 3191 | -1168 |  |  |  | BA | Arbitrary point ID
CH | GIETRO | 367 | 2008 | 5 | 20070903 | 20080908 | 46.0025 | 7.3702 | 2873 | -3015 |  |  |  | BA | Arbitrary point ID
CH | GIETRO | 367 | 2008 | 3 | 20070903 | 20080908 | 46.0015 | 7.3672 | 2774 | -3510 |  |  |  | BA | Arbitrary point ID
CH | GIETRO | 367 | 2008 | 2 | 20070903 | 20080908 | 46.001 | 7.3658 | 2690 | -7200 |  |  |  | BA | Arbitrary point ID
CH | GIETRO | 367 | 2008 | 1 | 20070903 | 20080908 | 46.0002 | 7.365 | 2628 | -6318 |  |  |  | BA | Arbitrary point ID
CH | GIETRO | 367 | 2008 | 6 | 20070903 | 20080908 | 45.999 | 7.3822 | 3060 | -1832 |  |  |  | BA | Arbitrary point ID
CH | GIETRO | 367 | 2009 | 4 | 20080908 | 20090907 | 46.002 | 7.3684 | 2809 | -3762 |  |  |  | BA | Arbitrary point ID
CH | GIETRO | 367 | 2009 | 9 | 20080908 | 20090907 | 45.9827 | 7.3889 | 3308 | -1216 |  |  |  | BA | Arbitrary point ID
CH | GIETRO | 367 | 2009 | 8 | 20080908 | 20090907 | 45.9871 | 7.3948 | 3255 | -584 |  |  |  | BA | Arbitrary point ID
CH | GIETRO | 367 | 2009 | 7 | 20080908 | 20090907 | 45.9921 | 7.3897 | 3191 | -1408 |  |  |  | BA | Arbitrary point ID
CH | GIETRO | 367 | 2009 | 3 | 20080908 | 20090907 | 46.0015 | 7.3672 | 2774 | -3564 |  |  |  | BA | Arbitrary point ID
CH | GIETRO | 367 | 2009 | 2 | 20080908 | 20090907 | 46.001 | 7.3658 | 2690 | -3879 |  |  |  | BA | Arbitrary point ID
CH | GIETRO | 367 | 2009 | 1 | 20080908 | 20090907 | 46.0002 | 7.365 | 2628 | -5274 |  |  |  | BA | Arbitrary point ID
CH | GIETRO | 367 | 2009 | 6 | 20080908 | 20090907 | 45.999 | 7.3822 | 3060 | -1968 |  |  |  | BA | Arbitrary point ID
CH | GIETRO | 367 | 2009 | 5 | 20080908 | 20090907 | 46.0025 | 7.3702 | 2873 | -2727 |  |  |  | BA | Arbitrary point ID
CH | GIETRO | 367 | 2010 | 4 | 20090907 | 20100901 | 46.002 | 7.3684 | 2809 | -2826 |  |  |  | BA | Arbitrary point ID
CH | GIETRO | 367 | 2010 | 9 | 20090907 | 20100901 | 45.9827 | 7.3889 | 3308 | -1104 |  |  |  | BA | Arbitrary point ID
CH | GIETRO | 367 | 2010 | 8 | 20090907 | 20100901 | 45.9871 | 7.3948 | 3255 | 100 |  |  |  | BA | Arbitrary point ID
CH | GIETRO | 367 | 2010 | 7 | 20090907 | 20100901 | 45.9921 | 7.3897 | 3191 | -616 |  |  |  | BA | Arbitrary point ID
CH | GIETRO | 367 | 2010 | 5 | 20090907 | 20100901 | 46.0025 | 7.3702 | 2873 | -1908 |  |  |  | BA | Arbitrary point ID
CH | GIETRO | 367 | 2010 | 3 | 20090907 | 20100901 | 46.0015 | 7.3672 | 2774 | -4770 |  |  |  | BA | Arbitrary point ID
CH | GIETRO | 367 | 2010 | 2 | 20090907 | 20100901 | 46.001 | 7.3658 | 2690 | -5139 |  |  |  | BA | Arbitrary point ID
CH | GIETRO | 367 | 2010 | 1 | 20090907 | 20100901 | 46.0002 | 7.365 | 2628 | -4860 |  |  |  | BA | Arbitrary point ID
CH | GIETRO | 367 | 2010 | 6 | 20090907 | 20100901 | 45.999 | 7.3822 | 3060 | -1360 |  |  |  | BA | Arbitrary point ID
CH | GIETRO | 367 | 2011 | 3 | 20100901 | 20110831 | 46.002 | 7.3684 | 2809 | -4022 |  |  |  | BA | Arbitrary point ID
CH | GIETRO | 367 | 2011 | 8 | 20100901 | 20110831 | 45.9827 | 7.3889 | 3308 | -40 |  |  |  | BA | Arbitrary point ID
CH | GIETRO | 367 | 2011 | 7 | 20100901 | 20110831 | 45.9871 | 7.3948 | 3255 | -992 |  |  |  | BA | Arbitrary point ID
CH | GIETRO | 367 | 2011 | 6 | 20100901 | 20110831 | 45.9921 | 7.3897 | 3191 | -1464 |  |  |  | BA | Arbitrary point ID
CH | GIETRO | 367 | 2011 | 2 | 20100901 | 20110831 | 46.0015 | 7.3672 | 2774 | -5751 |  |  |  | BA | Arbitrary point ID
CH | GIETRO | 367 | 2011 | 1 | 20100901 | 20110831 | 46.001 | 7.3658 | 2690 | -5769 |  |  |  | BA | Arbitrary point ID
CH | GIETRO | 367 | 2011 | 5 | 20100901 | 20110831 | 45.999 | 7.3822 | 3060 | -2248 |  |  |  | BA | Arbitrary point ID
CH | GIETRO | 367 | 2011 | 4 | 20100901 | 20110831 | 46.0025 | 7.3702 | 2873 | -3465 |  |  |  | BA | Arbitrary point ID
CH | GIETRO | 367 | 2012 | 1 | 20110831 | 20120917 | 46.001 | 7.3658 | 2690 | -5805 |  |  |  | BA | Arbitrary point ID
CH | GIETRO | 367 | 2012 | 2 | 20110831 | 20120917 | 46.0015 | 7.3672 | 2774 | -6309 |  |  |  | BA | Arbitrary point ID
CH | GIETRO | 367 | 2012 | 3 | 20110831 | 20120917 | 46.002 | 7.3684 | 2809 | -4311 |  |  |  | BA | Arbitrary point ID
CH | GIETRO | 367 | 2012 | 4 | 20110831 | 20120917 | 46.0025 | 7.3702 | 2873 | -3906 |  |  |  | BA | Arbitrary point ID
CH | GIETRO | 367 | 2012 | 5 | 20110831 | 20120917 | 45.999 | 7.3822 | 3060 | -2560 |  |  |  | BA | Arbitrary point ID
CH | GIETRO | 367 | 2012 | 6 | 20110831 | 20120917 | 45.9921 | 7.3897 | 3191 | -1464 |  |  |  | BA | Arbitrary point ID
CH | GIETRO | 367 | 2012 | 7 | 20110831 | 20120917 | 45.9871 | 7.3948 | 3255 | -840 |  |  |  | BA | Arbitrary point ID
CH | GIETRO | 367 | 2012 | 8 | 20110831 | 20120917 | 45.9827 | 7.3889 | 3308 | -920 |  |  |  | BA | Arbitrary point ID
CH | GIETRO | 367 | 2013 | 5 | 20120917 | 20130925 | 45.999 | 7.3822 | 3060 | -1064 |  |  |  | BA | Arbitrary point ID
CH | GIETRO | 367 | 2013 | 8 | 20120917 | 20130925 | 45.9827 | 7.3889 | 3308 | 250 |  |  |  | BA | Arbitrary point ID
CH | GIETRO | 367 | 2013 | 6 | 20120917 | 20130925 | 45.9921 | 7.3897 | 3191 | -48 |  |  |  | BA | Arbitrary point ID
CH | GIETRO | 367 | 2013 | 3 | 20120917 | 20130925 | 46.002 | 7.3684 | 2809 | -2520 |  |  |  | BA | Arbitrary point ID
CH | GIETRO | 367 | 2013 | 2 | 20120917 | 20130925 | 46.0015 | 7.3672 | 2774 | -4716 |  |  |  | BA | Arbitrary point ID
CH | GIETRO | 367 | 2013 | 1 | 20120917 | 20130925 | 46.001 | 7.3658 | 2690 | -5625 |  |  |  | BA | Arbitrary point ID
CH | GIETRO | 367 | 2013 | 7 | 20120917 | 20130925 | 45.9871 | 7.3948 | 3255 | 455 |  |  |  | BA | Arbitrary point ID
CH | GIETRO | 367 | 2013 | 4 | 20120917 | 20130925 | 46.0025 | 7.3702 | 2873 | -1530 |  |  |  | BA | Arbitrary point ID
CH | GIETRO | 367 | 2014 | 4 | 20130925 | 20140908 | 46.0025 | 7.3702 | 2873 | -2790 |  |  |  | BA | Arbitrary point ID
CH | GIETRO | 367 | 2014 | 9 | 20130925 | 20140908 | 45.9827 | 7.3889 | 3308 | 290 |  |  |  | BA | Arbitrary point ID
CH | GIETRO | 367 | 2014 | 8 | 20130925 | 20140908 | 45.9871 | 7.3948 | 3255 | 225 |  |  |  | BA | Arbitrary point ID
CH | GIETRO | 367 | 2014 | 7 | 20130925 | 20140908 | 45.9921 | 7.3897 | 3191 | -168 |  |  |  | BA | Arbitrary point ID
CH | GIETRO | 367 | 2014 | 5 | 20130925 | 20140908 | 46.0024 | 7.3724 | 2926 | -2439 |  |  |  | BA | Arbitrary point ID
CH | GIETRO | 367 | 2014 | 3 | 20130925 | 20140908 | 46.002 | 7.3684 | 2809 | -3942 |  |  |  | BA | Arbitrary point ID
CH | GIETRO | 367 | 2014 | 2 | 20130925 | 20140908 | 46.0015 | 7.3672 | 2774 | -4203 |  |  |  | BA | Arbitrary point ID
CH | GIETRO | 367 | 2014 | 1 | 20130925 | 20140908 | 46.001 | 7.3658 | 2690 | -4554 |  |  |  | BA | Arbitrary point ID
CH | GIETRO | 367 | 2014 | 6 | 20130925 | 20140908 | 45.999 | 7.3822 | 3060 | -846 |  |  |  | BA | Arbitrary point ID
CH | GIETRO | 367 | 2015 | 102 | 20140908 | 20150908 | 46.0021 | 7.3692 | 2825 | -6525 |  |  |  | BA
CH | GIETRO | 367 | 2015 | 4 | 20140908 | 20150908 | 45.9922 | 7.3896 | 3187 | -1275 |  |  |  | BA
CH | GIETRO | 367 | 2015 | 2 | 20140908 | 20150908 | 45.9871 | 7.3948 | 3248 | -532 |  |  |  | BA
CH | GIETRO | 367 | 2015 | 5 | 20140908 | 20150908 | 45.9992 | 7.3818 | 3054 | -2997 |  |  |  | BA
CH | GIETRO | 367 | 2015 | 107 | 20140908 | 20150908 | 46.0023 | 7.3725 | 2931 | -4653 |  |  |  | BA
CH | GIETRO | 367 | 2015 | 101 | 20140908 | 20150908 | 46.0023 | 7.3707 | 2873 | -4257 |  |  |  | BA
CH | GIETRO | 367 | 2015 | 1 | 20140908 | 20150908 | 45.9827 | 7.389 | 3300 | -728 |  |  |  | BA
CH | GIETRO | 367 | 2015 | 103 | 20140908 | 20150908 | 46.0018 | 7.3685 | 2806 | -6345 |  |  |  | BA
CH | GIETRO | 367 | 2015 | 104 | 20140908 | 20150908 | 46.0013 | 7.3676 | 2774 | -5985 |  |  |  | BA
CH | GIETRO | 367 | 2016 | 15101 | 20150908 | 20160913 | 46.0023 | 7.3707 | 2871 | -2790 |  |  |  | BA
CH | GIETRO | 367 | 2016 | 15107 | 20150908 | 20160913 | 46.0023 | 7.3725 | 2928 | -3789 |  |  |  | BA
CH | GIETRO | 367 | 2016 | 15102 | 20150908 | 20160913 | 46.0021 | 7.3692 | 2816 | -3186 |  |  |  | BA
CH | GIETRO | 367 | 2016 | 1505 | 20150908 | 20160913 | 45.999 | 7.3822 | 3053 | -1350 |  |  |  | BA
CH | GIETRO | 367 | 2016 | 1502 | 20150908 | 20160913 | 45.9871 | 7.3948 | 3248 | 187 |  |  |  | BA
CH | GIETRO | 367 | 2016 | 1501 | 20150908 | 20160913 | 45.9827 | 7.3889 | 3300 | 325 |  |  |  | BA
CH | GIETRO | 367 | 2016 | 1404 | 20150908 | 20160913 | 45.9922 | 7.3896 | 3186 | -247 |  |  |  | BA
CH | GIETRO | 367 | 2016 | 15103 | 20150908 | 20160913 | 46.0018 | 7.3685 | 2798 | -5706 |  |  |  | BA
CH | ALLALIN | 394 | 1956 | 1 | 19560501 | 19560915 | 46.0448 | 7.9362 | 2848 | -2398 |  |  |  | BS | Arbitrary point ID
CH | ALLALIN | 394 | 1956 | 4 | 19550915 | 19560915 | 46.0495 | 7.9203 | 3044 | -954 |  |  |  | BA | Arbitrary point ID
CH | ALLALIN | 394 | 1956 | 8 | 19550915 | 19560915 | 46.0305 | 7.8985 | 3404 | 1700 |  |  |  | BA | Arbitrary point ID
CH | ALLALIN | 394 | 1956 | 7 | 19550915 | 19560915 | 46.0347 | 7.9233 | 3261 | 6 |  |  |  | BA | Arbitrary point ID
CH | ALLALIN | 394 | 1956 | 6 | 19550915 | 19560915 | 46.0379 | 7.9063 | 3242 | 39 |  |  |  | BA | Arbitrary point ID
CH | ALLALIN | 394 | 1956 | 5 | 19550915 | 19560915 | 46.0413 | 7.9099 | 3233 | -279 |  |  |  | BA | Arbitrary point ID
CH | ALLALIN | 394 | 1956 | 3 | 19550915 | 19560915 | 46.0399 | 7.9299 | 3012 | -567 |  |  |  | BA | Arbitrary point ID
CH | ALLALIN | 394 | 1956 | 2 | 19560501 | 19560915 | 46.0379 | 7.9063 | 3242 | -981 |  |  |  | BS | Arbitrary point ID
CH | ALLALIN | 394 | 1956 | 2 | 19550915 | 19560501 | 46.0379 | 7.9063 | 3242 | 1020 |  |  |  | BW | Arbitrary point ID
CH | ALLALIN | 394 | 1956 | 1 | 19550915 | 19560915 | 46.0448 | 7.9362 | 2848 | -1242 |  |  |  | BA | Arbitrary point ID
CH | ALLALIN | 394 | 1956 | 1 | 19550915 | 19560501 | 46.0448 | 7.9362 | 2848 | 1156 |  |  |  | BW | Arbitrary point ID
CH | ALLALIN | 394 | 1956 | 2 | 19550915 | 19560915 | 46.0457 | 7.9303 | 2869 | -2160 |  |  |  | BA | Arbitrary point ID
CH | ALLALIN | 394 | 1957 | 3 | 19560915 | 19570915 | 46.0399 | 7.9299 | 3012 | 6 |  |  |  | BA | Arbitrary point ID
CH | ALLALIN | 394 | 1957 | 4 | 19560915 | 19570915 | 46.0495 | 7.9203 | 3044 | -414 |  |  |  | BA | Arbitrary point ID
CH | ALLALIN | 394 | 1957 | 8 | 19560915 | 19570915 | 46.0323 | 7.9189 | 3337 | 0 |  |  |  | BA | Arbitrary point ID
CH | ALLALIN | 394 | 1957 | 7 | 19560915 | 19570915 | 46.0347 | 7.9233 | 3261 | 797 |  |  |  | BA | Arbitrary point ID
CH | ALLALIN | 394 | 1957 | 5 | 19560915 | 19570915 | 46.0413 | 7.9099 | 3233 | 50 |  |  |  | BA | Arbitrary point ID
CH | ALLALIN | 394 | 1957 | 9 | 19560915 | 19570915 | 46.0305 | 7.8985 | 3404 | 1073 |  |  |  | BA | Arbitrary point ID
CH | ALLALIN | 394 | 1957 | 2 | 19560915 | 19570915 | 46.0457 | 7.9303 | 2869 | -1305 |  |  |  | BA | Arbitrary point ID
CH | ALLALIN | 394 | 1957 | 2 | 19560915 | 19570501 | 46.0379 | 7.9063 | 3242 | 1092 |  |  |  | BW | Arbitrary point ID
CH | ALLALIN | 394 | 1957 | 1 | 19570501 | 19570915 | 46.0448 | 7.9362 | 2848 | -3113 |  |  |  | BS | Arbitrary point ID
CH | ALLALIN | 394 | 1957 | 1 | 19560915 | 19570915 | 46.0448 | 7.9362 | 2848 | -2313 |  |  |  | BA | Arbitrary point ID
CH | ALLALIN | 394 | 1957 | 1 | 19560915 | 19570501 | 46.0448 | 7.9362 | 2848 | 800 |  |  |  | BW | Arbitrary point ID
CH | ALLALIN | 394 | 1957 | 6 | 19560915 | 19570915 | 46.0379 | 7.9063 | 3242 | 600 |  |  |  | BA | Arbitrary point ID
CH | ALLALIN | 394 | 1957 | 2 | 19570501 | 19570915 | 46.0379 | 7.9063 | 3242 | -492 |  |  |  | BS | Arbitrary point ID
CH | ALLALIN | 394 | 1958 | 6 | 19570915 | 19580915 | 46.0379 | 7.9063 | 3242 | -99 |  |  |  | BA | Arbitrary point ID
CH | ALLALIN | 394 | 1958 | 9 | 19570915 | 19580915 | 46.0305 | 7.8985 | 3404 | 468 |  |  |  | BA | Arbitrary point ID
CH | ALLALIN | 394 | 1958 | 7 | 19570915 | 19580915 | 46.0347 | 7.9233 | 3261 | -171 |  |  |  | BA | Arbitrary point ID
CH | ALLALIN | 394 | 1958 | 5 | 19570915 | 19580915 | 46.0413 | 7.9099 | 3233 | -963 |  |  |  | BA | Arbitrary point ID
CH | ALLALIN | 394 | 1958 | 4 | 19570915 | 19580915 | 46.0495 | 7.9203 | 3044 | -1413 |  |  |  | BA | Arbitrary point ID
CH | ALLALIN | 394 | 1958 | 3 | 19570915 | 19580915 | 46.0399 | 7.9299 | 3011 | -396 |  |  |  | BA | Arbitrary point ID
CH | ALLALIN | 394 | 1958 | 2 | 19570915 | 19580915 | 46.0457 | 7.9303 | 2869 | -2205 |  |  |  | BA | Arbitrary point ID
CH | ALLALIN | 394 | 1958 | 2 | 19570915 | 19580501 | 46.0379 | 7.9063 | 3242 | 1352 |  |  |  | BW | Arbitrary point ID
CH | ALLALIN | 394 | 1958 | 1 | 19580501 | 19580915 | 46.0448 | 7.9362 | 2848 | -4001 |  |  |  | BS | Arbitrary point ID
CH | ALLALIN | 394 | 1958 | 1 | 19570915 | 19580915 | 46.0448 | 7.9362 | 2848 | -2925 |  |  |  | BA | Arbitrary point ID
CH | ALLALIN | 394 | 1958 | 1 | 19570915 | 19580501 | 46.0448 | 7.9362 | 2848 | 1076 |  |  |  | BW | Arbitrary point ID
CH | ALLALIN | 394 | 1958 | 2 | 19580501 | 19580915 | 46.0379 | 7.9063 | 3242 | -1451 |  |  |  | BS | Arbitrary point ID
CH | ALLALIN | 394 | 1958 | 8 | 19570915 | 19580915 | 46.0323 | 7.9189 | 3337 | -207 |  |  |  | BA | Arbitrary point ID
CH | ALLALIN | 394 | 1959 | 2 | 19580915 | 19590915 | 46.0399 | 7.9299 | 3011 | -225 |  |  |  | BA | Arbitrary point ID
CH | ALLALIN | 394 | 1959 | 8 | 19580915 | 19590915 | 46.0305 | 7.8985 | 3403 | -1098 |  |  |  | BA | Arbitrary point ID
CH | ALLALIN | 394 | 1959 | 7 | 19580915 | 19590915 | 46.0323 | 7.9189 | 3336 | -351 |  |  |  | BA | Arbitrary point ID
CH | ALLALIN | 394 | 1959 | 6 | 19580915 | 19590915 | 46.0347 | 7.9233 | 3261 | 209 |  |  |  | BA | Arbitrary point ID
CH | ALLALIN | 394 | 1959 | 5 | 19580915 | 19590915 | 46.0379 | 7.9063 | 3242 | 1056 |  |  |  | BA | Arbitrary point ID
CH | ALLALIN | 394 | 1959 | 3 | 19580915 | 19590915 | 46.0495 | 7.9203 | 3044 | -162 |  |  |  | BA | Arbitrary point ID
CH | ALLALIN | 394 | 1959 | 1 | 19590501 | 19590915 | 46.0379 | 7.9063 | 3242 | -304 |  |  |  | BS | Arbitrary point ID
CH | ALLALIN | 394 | 1959 | 1 | 19580915 | 19590915 | 46.0457 | 7.9303 | 2870 | -981 |  |  |  | BA | Arbitrary point ID
CH | ALLALIN | 394 | 1959 | 1 | 19580915 | 19590501 | 46.0379 | 7.9063 | 3242 | 1360 |  |  |  | BW | Arbitrary point ID
CH | ALLALIN | 394 | 1959 | 4 | 19580915 | 19590915 | 46.0413 | 7.9099 | 3232 | 660 |  |  |  | BA | Arbitrary point ID
CH | ALLALIN | 394 | 1960 | 1 | 19600501 | 19600915 | 46.0379 | 7.9063 | 3242 | -967 |  |  |  | BS | Arbitrary point ID
CH | ALLALIN | 394 | 1960 | 6 | 19590915 | 19600915 | 46.0347 | 7.9233 | 3261 | 165 |  |  |  | BA | Arbitrary point ID
CH | ALLALIN | 394 | 1960 | 5 | 19590915 | 19600915 | 46.0379 | 7.9063 | 3242 | 297 |  |  |  | BA | Arbitrary point ID
CH | ALLALIN | 394 | 1960 | 7 | 19590915 | 19600915 | 46.0323 | 7.9189 | 3336 | -261 |  |  |  | BA | Arbitrary point ID
CH | ALLALIN | 394 | 1960 | 4 | 19590915 | 19600915 | 46.0413 | 7.9099 | 3232 | -9 |  |  |  | BA | Arbitrary point ID
CH | ALLALIN | 394 | 1960 | 1 | 19590915 | 19600915 | 46.0457 | 7.9303 | 2870 | -1016 |  |  |  | BA | Arbitrary point ID
CH | ALLALIN | 394 | 1960 | 1 | 19590915 | 19600501 | 46.0379 | 7.9063 | 3242 | 1264 |  |  |  | BW | Arbitrary point ID
CH | ALLALIN | 394 | 1960 | 3 | 19590915 | 19600915 | 46.0495 | 7.9203 | 3044 | -63 |  |  |  | BA | Arbitrary point ID
CH | ALLALIN | 394 | 1960 | 2 | 19590915 | 19600915 | 46.0399 | 7.9299 | 3011 | 88 |  |  |  | BA | Arbitrary point ID
CH | ALLALIN | 394 | 1961 | 5 | 19600915 | 19610915 | 46.0379 | 7.9063 | 3242 | 297 |  |  |  | BA | Arbitrary point ID
CH | ALLALIN | 394 | 1961 | 7 | 19610503 | 19610915 | 46.0323 | 7.9189 | 3336 | -1997 |  |  |  | BS | Arbitrary point ID
CH | ALLALIN | 394 | 1961 | 7 | 19600915 | 19610915 | 46.0323 | 7.9189 | 3336 | -261 |  |  |  | BA | Arbitrary point ID
CH | ALLALIN | 394 | 1961 | 7 | 19600915 | 19610503 | 46.0323 | 7.9189 | 3336 | 1736 |  |  |  | BW | Arbitrary point ID
CH | ALLALIN | 394 | 1961 | 6 | 19610503 | 19610915 | 46.0347 | 7.9233 | 3262 | -1579 |  |  |  | BS | Arbitrary point ID
CH | ALLALIN | 394 | 1961 | 6 | 19600915 | 19610915 | 46.0347 | 7.9233 | 3262 | 165 |  |  |  | BA | Arbitrary point ID
CH | ALLALIN | 394 | 1961 | 5 | 19610503 | 19610915 | 46.0379 | 7.9063 | 3242 | -1323 |  |  |  | BS | Arbitrary point ID
CH | ALLALIN | 394 | 1961 | 5 | 19600915 | 19610503 | 46.0379 | 7.9063 | 3242 | 1620 |  |  |  | BW | Arbitrary point ID
CH | ALLALIN | 394 | 1961 | 4 | 19610503 | 19610915 | 46.0413 | 7.9099 | 3231 | -1837 |  |  |  | BS | Arbitrary point ID
CH | ALLALIN | 394 | 1961 | 4 | 19600915 | 19610915 | 46.0413 | 7.9099 | 3231 | -9 |  |  |  | BA | Arbitrary point ID
CH | ALLALIN | 394 | 1961 | 1 | 19600915 | 19610915 | 46.0457 | 7.9303 | 2870 | -1016 |  |  |  | BA | Arbitrary point ID
CH | ALLALIN | 394 | 1961 | 6 | 19600915 | 19610503 | 46.0347 | 7.9233 | 3262 | 1744 |  |  |  | BW | Arbitrary point ID
CH | ALLALIN | 394 | 1961 | 1 | 19600915 | 19610503 | 46.0457 | 7.9303 | 2870 | 1516 |  |  |  | BW | Arbitrary point ID
CH | ALLALIN | 394 | 1961 | 4 | 19600915 | 19610503 | 46.0413 | 7.9099 | 3231 | 1828 |  |  |  | BW | Arbitrary point ID
CH | ALLALIN | 394 | 1961 | 1 | 19610503 | 19610915 | 46.0457 | 7.9303 | 2870 | -2532 |  |  |  | BS | Arbitrary point ID
CH | ALLALIN | 394 | 1961 | 2 | 19600915 | 19610503 | 46.0399 | 7.9299 | 3011 | 1764 |  |  |  | BW | Arbitrary point ID
CH | ALLALIN | 394 | 1961 | 2 | 19600915 | 19610915 | 46.0399 | 7.9299 | 3011 | 88 |  |  |  | BA | Arbitrary point ID
CH | ALLALIN | 394 | 1961 | 3 | 19600915 | 19610503 | 46.0495 | 7.9203 | 3044 | 1608 |  |  |  | BW | Arbitrary point ID
CH | ALLALIN | 394 | 1961 | 3 | 19600915 | 19610915 | 46.0495 | 7.9203 | 3044 | -63 |  |  |  | BA | Arbitrary point ID
CH | ALLALIN | 394 | 1961 | 3 | 19610503 | 19610915 | 46.0495 | 7.9203 | 3044 | -1671 |  |  |  | BS | Arbitrary point ID
CH | ALLALIN | 394 | 1961 | 2 | 19610503 | 19610915 | 46.0399 | 7.9299 | 3011 | -1676 |  |  |  | BS | Arbitrary point ID
CH | ALLALIN | 394 | 1962 | 8 | 19610915 | 19620426 | 46.0305 | 7.8985 | 3401 | 964 |  |  |  | BW | Arbitrary point ID
CH | ALLALIN | 394 | 1962 | 5 | 19620426 | 19620915 | 46.0413 | 7.9099 | 3231 | -1832 |  |  |  | BS | Arbitrary point ID
CH | ALLALIN | 394 | 1962 | 6 | 19610915 | 19620426 | 46.0379 | 7.9063 | 3242 | 1084 |  |  |  | BW | Arbitrary point ID
CH | ALLALIN | 394 | 1962 | 6 | 19610915 | 19620915 | 46.0379 | 7.9063 | 3242 | 110 |  |  |  | BA | Arbitrary point ID
CH | ALLALIN | 394 | 1962 | 6 | 19620426 | 19620915 | 46.0379 | 7.9063 | 3242 | -974 |  |  |  | BS | Arbitrary point ID
CH | ALLALIN | 394 | 1962 | 7 | 19610915 | 19620426 | 46.0347 | 7.9233 | 3262 | 1016 |  |  |  | BW | Arbitrary point ID
CH | ALLALIN | 394 | 1962 | 8 | 19620426 | 19620915 | 46.0305 | 7.8985 | 3401 | 1071 |  |  |  | BS | Arbitrary point ID
CH | ALLALIN | 394 | 1962 | 7 | 19620426 | 19620915 | 46.0347 | 7.9233 | 3262 | -565 |  |  |  | BS | Arbitrary point ID
CH | ALLALIN | 394 | 1962 | 8 | 19610915 | 19620915 | 46.0305 | 7.8985 | 3401 | 2035 |  |  |  | BA | Arbitrary point ID
CH | ALLALIN | 394 | 1962 | 2 | 19610915 | 19620915 | 46.0457 | 7.9303 | 2871 | -1800 |  |  |  | BA | Arbitrary point ID
CH | ALLALIN | 394 | 1962 | 5 | 19610915 | 19620915 | 46.0413 | 7.9099 | 3231 | -1152 |  |  |  | BA | Arbitrary point ID
CH | ALLALIN | 394 | 1962 | 7 | 19610915 | 19620915 | 46.0347 | 7.9233 | 3262 | 451 |  |  |  | BA | Arbitrary point ID
CH | ALLALIN | 394 | 1962 | 1 | 19620426 | 19620915 | 46.0448 | 7.9362 | 2848 | -3415 |  |  |  | BS | Arbitrary point ID
CH | ALLALIN | 394 | 1962 | 3 | 19610915 | 19620426 | 46.0399 | 7.9299 | 3011 | 1152 |  |  |  | BW | Arbitrary point ID
CH | ALLALIN | 394 | 1962 | 1 | 19610915 | 19620915 | 46.0448 | 7.9362 | 2848 | -2367 |  |  |  | BA | Arbitrary point ID
CH | ALLALIN | 394 | 1962 | 5 | 19610915 | 19620426 | 46.0413 | 7.9099 | 3231 | 680 |  |  |  | BW | Arbitrary point ID
CH | ALLALIN | 394 | 1962 | 2 | 19610915 | 19620426 | 46.0457 | 7.9303 | 2871 | 1108 |  |  |  | BW | Arbitrary point ID
CH | ALLALIN | 394 | 1962 | 2 | 19620426 | 19620915 | 46.0457 | 7.9303 | 2871 | -2908 |  |  |  | BS | Arbitrary point ID
CH | ALLALIN | 394 | 1962 | 3 | 19610915 | 19620915 | 46.0399 | 7.9299 | 3011 | 88 |  |  |  | BA | Arbitrary point ID
CH | ALLALIN | 394 | 1962 | 3 | 19620426 | 19620915 | 46.0399 | 7.9299 | 3011 | -1064 |  |  |  | BS | Arbitrary point ID
CH | ALLALIN | 394 | 1962 | 4 | 19610915 | 19620426 | 46.0495 | 7.9203 | 3044 | 1316 |  |  |  | BW | Arbitrary point ID
CH | ALLALIN | 394 | 1962 | 4 | 19610915 | 19620915 | 46.0495 | 7.9203 | 3044 | -1044 |  |  |  | BA | Arbitrary point ID
CH | ALLALIN | 394 | 1962 | 4 | 19620426 | 19620915 | 46.0495 | 7.9203 | 3044 | -2360 |  |  |  | BS | Arbitrary point ID
CH | ALLALIN | 394 | 1962 | 1 | 19610915 | 19620426 | 46.0448 | 7.9362 | 2848 | 1048 |  |  |  | BW | Arbitrary point ID
CH | ALLALIN | 394 | 1963 | 8 | 19630501 | 19630915 | 46.0305 | 7.8985 | 3401 | -1180 |  |  |  | BS | Arbitrary point ID
CH | ALLALIN | 394 | 1963 | 5 | 19620915 | 19630915 | 46.0379 | 7.9063 | 3242 | 451 |  |  |  | BA | Arbitrary point ID
CH | ALLALIN | 394 | 1963 | 5 | 19630501 | 19630915 | 46.0379 | 7.9063 | 3242 | -809 |  |  |  | BS | Arbitrary point ID
CH | ALLALIN | 394 | 1963 | 6 | 19620915 | 19630501 | 46.0347 | 7.9233 | 3262 | 1372 |  |  |  | BW | Arbitrary point ID
CH | ALLALIN | 394 | 1963 | 6 | 19620915 | 19630915 | 46.0347 | 7.9233 | 3262 | 28 |  |  |  | BA | Arbitrary point ID
CH | ALLALIN | 394 | 1963 | 6 | 19630501 | 19630915 | 46.0347 | 7.9233 | 3262 | -1344 |  |  |  | BS | Arbitrary point ID
CH | ALLALIN | 394 | 1963 | 7 | 19620915 | 19630915 | 46.0323 | 7.9189 | 3336 | -63 |  |  |  | BA | Arbitrary point ID
CH | ALLALIN | 394 | 1963 | 8 | 19620915 | 19630915 | 46.0305 | 7.8985 | 3401 | 28 |  |  |  | BA | Arbitrary point ID
CH | ALLALIN | 394 | 1963 | 5 | 19620915 | 19630501 | 46.0379 | 7.9063 | 3242 | 1260 |  |  |  | BW | Arbitrary point ID
CH | ALLALIN | 394 | 1963 | 7 | 19620915 | 19630501 | 46.0323 | 7.9189 | 3336 | 1036 |  |  |  | BW | Arbitrary point ID
CH | ALLALIN | 394 | 1963 | 8 | 19620915 | 19630501 | 46.0305 | 7.8985 | 3401 | 1208 |  |  |  | BW | Arbitrary point ID
CH | ALLALIN | 394 | 1963 | 1 | 19630501 | 19630915 | 46.0448 | 7.9362 | 2848 | -2862 |  |  |  | BS | Arbitrary point ID
CH | ALLALIN | 394 | 1963 | 7 | 19630501 | 19630915 | 46.0323 | 7.9189 | 3336 | -1099 |  |  |  | BS | Arbitrary point ID
CH | ALLALIN | 394 | 1963 | 1 | 19620915 | 19630915 | 46.0448 | 7.9362 | 2848 | -1782 |  |  |  | BA | Arbitrary point ID
CH | ALLALIN | 394 | 1963 | 2 | 19620915 | 19630501 | 46.0457 | 7.9303 | 2871 | 1192 |  |  |  | BW | Arbitrary point ID
CH | ALLALIN | 394 | 1963 | 4 | 19630501 | 19630915 | 46.0413 | 7.9099 | 3230 | -1183 |  |  |  | BS | Arbitrary point ID
CH | ALLALIN | 394 | 1963 | 2 | 19620915 | 19630915 | 46.0457 | 7.9303 | 2871 | -801 |  |  |  | BA | Arbitrary point ID
CH | ALLALIN | 394 | 1963 | 1 | 19620915 | 19630501 | 46.0448 | 7.9362 | 2848 | 1080 |  |  |  | BW | Arbitrary point ID
CH | ALLALIN | 394 | 1963 | 3 | 19620915 | 19630501 | 46.0399 | 7.9299 | 3011 | 1384 |  |  |  | BW | Arbitrary point ID
CH | ALLALIN | 394 | 1963 | 3 | 19620915 | 19630915 | 46.0399 | 7.9299 | 3011 | 99 |  |  |  | BA | Arbitrary point ID
CH | ALLALIN | 394 | 1963 | 3 | 19630501 | 19630915 | 46.0399 | 7.9299 | 3011 | -1285 |  |  |  | BS | Arbitrary point ID
CH | ALLALIN | 394 | 1963 | 4 | 19620915 | 19630501 | 46.0413 | 7.9099 | 3230 | 1120 |  |  |  | BW | Arbitrary point ID
CH | ALLALIN | 394 | 1963 | 4 | 19620915 | 19630915 | 46.0413 | 7.9099 | 3230 | -63 |  |  |  | BA | Arbitrary point ID
CH | ALLALIN | 394 | 1963 | 2 | 19630501 | 19630915 | 46.0457 | 7.9303 | 2871 | -1993 |  |  |  | BS | Arbitrary point ID
CH | ALLALIN | 394 | 1964 | 7 | 19640510 | 19640915 | 46.0305 | 7.8985 | 3400 | 576 |  |  |  | BS | Arbitrary point ID
CH | ALLALIN | 394 | 1964 | 5 | 19630915 | 19640915 | 46.0379 | 7.9063 | 3242 | 226 |  |  |  | BA | Arbitrary point ID
CH | ALLALIN | 394 | 1964 | 5 | 19640510 | 19640915 | 46.0347 | 7.9233 | 3262 | -455 |  |  |  | BS | Arbitrary point ID
CH | ALLALIN | 394 | 1964 | 6 | 19630915 | 19640510 | 46.0323 | 7.9189 | 3336 | 1108 |  |  |  | BW | Arbitrary point ID
CH | ALLALIN | 394 | 1964 | 6 | 19630915 | 19640915 | 46.0347 | 7.9233 | 3262 | 957 |  |  |  | BA | Arbitrary point ID
CH | ALLALIN | 394 | 1964 | 6 | 19640510 | 19640915 | 46.0323 | 7.9189 | 3336 | -2 |  |  |  | BS | Arbitrary point ID
CH | ALLALIN | 394 | 1964 | 8 | 19630915 | 19640915 | 46.0305 | 7.8985 | 3400 | 1584 |  |  |  | BA | Arbitrary point ID
CH | ALLALIN | 394 | 1964 | 7 | 19630915 | 19640915 | 46.0323 | 7.9189 | 3336 | 1106 |  |  |  | BA | Arbitrary point ID
CH | ALLALIN | 394 | 1964 | 5 | 19630915 | 19640510 | 46.0347 | 7.9233 | 3262 | 1412 |  |  |  | BW | Arbitrary point ID
CH | ALLALIN | 394 | 1964 | 3 | 19630915 | 19640510 | 46.0495 | 7.9203 | 3044 | 924 |  |  |  | BW | Arbitrary point ID
CH | ALLALIN | 394 | 1964 | 7 | 19630915 | 19640510 | 46.0305 | 7.8985 | 3400 | 1008 |  |  |  | BW | Arbitrary point ID
CH | ALLALIN | 394 | 1964 | 2 | 19630915 | 19640510 | 46.0399 | 7.9299 | 3011 | 1652 |  |  |  | BW | Arbitrary point ID
CH | ALLALIN | 394 | 1964 | 1 | 19630915 | 19640510 | 46.0448 | 7.9362 | 2848 | 800 |  |  |  | BW | Arbitrary point ID
CH | ALLALIN | 394 | 1964 | 3 | 19640510 | 19640915 | 46.0495 | 7.9203 | 3044 | -2787 |  |  |  | BS | Arbitrary point ID
CH | ALLALIN | 394 | 1964 | 1 | 19640510 | 19640915 | 46.0448 | 7.9362 | 2848 | -3068 |  |  |  | BS | Arbitrary point ID
CH | ALLALIN | 394 | 1964 | 4 | 19640510 | 19640915 | 46.0379 | 7.9063 | 3242 | -638 |  |  |  | BS | Arbitrary point ID
CH | ALLALIN | 394 | 1964 | 2 | 19630915 | 19640915 | 46.0457 | 7.9303 | 2871 | -801 |  |  |  | BA | Arbitrary point ID
CH | ALLALIN | 394 | 1964 | 2 | 19640510 | 19640915 | 46.0399 | 7.9299 | 3011 | -1492 |  |  |  | BS | Arbitrary point ID
CH | ALLALIN | 394 | 1964 | 3 | 19630915 | 19640915 | 46.0399 | 7.9299 | 3011 | 160 |  |  |  | BA | Arbitrary point ID
CH | ALLALIN | 394 | 1964 | 4 | 19630915 | 19640510 | 46.0379 | 7.9063 | 3242 | 864 |  |  |  | BW | Arbitrary point ID
CH | ALLALIN | 394 | 1964 | 4 | 19630915 | 19640915 | 46.0495 | 7.9203 | 3044 | -1863 |  |  |  | BA | Arbitrary point ID
CH | ALLALIN | 394 | 1964 | 1 | 19630915 | 19640915 | 46.0448 | 7.9362 | 2848 | -2268 |  |  |  | BA | Arbitrary point ID
CH | ALLALIN | 394 | 1965 | 1 | 19650501 | 19650915 | 46.0448 | 7.9362 | 2848 | -2345 |  |  |  | BS | Arbitrary point ID
CH | ALLALIN | 394 | 1965 | 5 | 19640915 | 19650915 | 46.0323 | 7.9189 | 3336 | 693 |  |  |  | BA | Arbitrary point ID
CH | ALLALIN | 394 | 1965 | 4 | 19640915 | 19650915 | 46.0347 | 7.9233 | 3263 | -477 |  |  |  | BA | Arbitrary point ID
CH | ALLALIN | 394 | 1965 | 6 | 19640915 | 19650915 | 46.0305 | 7.8985 | 3400 | 182 |  |  |  | BA | Arbitrary point ID
CH | ALLALIN | 394 | 1965 | 3 | 19640915 | 19650915 | 46.0379 | 7.9063 | 3242 | -279 |  |  |  | BA | Arbitrary point ID
CH | ALLALIN | 394 | 1965 | 2 | 19640915 | 19650501 | 46.0379 | 7.9063 | 3242 | 744 |  |  |  | BW | Arbitrary point ID
CH | ALLALIN | 394 | 1965 | 1 | 19640915 | 19650915 | 46.0448 | 7.9362 | 2848 | -1413 |  |  |  | BA | Arbitrary point ID
CH | ALLALIN | 394 | 1965 | 1 | 19640915 | 19650501 | 46.0448 | 7.9362 | 2848 | 932 |  |  |  | BW | Arbitrary point ID
CH | ALLALIN | 394 | 1965 | 2 | 19640915 | 19650915 | 46.0413 | 7.9099 | 3229 | -459 |  |  |  | BA | Arbitrary point ID
CH | ALLALIN | 394 | 1965 | 2 | 19650501 | 19650915 | 46.0379 | 7.9063 | 3242 | -1023 |  |  |  | BS | Arbitrary point ID
CH | ALLALIN | 394 | 1966 | 3 | 19650915 | 19660915 | 46.0495 | 7.9203 | 3044 | 220 |  |  |  | BA | Arbitrary point ID
CH | ALLALIN | 394 | 1966 | 7 | 19650915 | 19660915 | 46.0305 | 7.8985 | 3399 | -189 |  |  |  | BA | Arbitrary point ID
CH | ALLALIN | 394 | 1966 | 6 | 19650915 | 19660915 | 46.0347 | 7.9233 | 3263 | -486 |  |  |  | BA | Arbitrary point ID
CH | ALLALIN | 394 | 1966 | 4 | 19650915 | 19660915 | 46.0413 | 7.9099 | 3229 | 11 |  |  |  | BA | Arbitrary point ID
CH | ALLALIN | 394 | 1966 | 2 | 19660501 | 19660915 | 46.0379 | 7.9063 | 3241 | -1106 |  |  |  | BS | Arbitrary point ID
CH | ALLALIN | 394 | 1966 | 2 | 19650915 | 19660915 | 46.0457 | 7.9303 | 2872 | -513 |  |  |  | BA | Arbitrary point ID
CH | ALLALIN | 394 | 1966 | 2 | 19650915 | 19660501 | 46.0379 | 7.9063 | 3241 | 1260 |  |  |  | BW | Arbitrary point ID
CH | ALLALIN | 394 | 1966 | 1 | 19660501 | 19660915 | 46.0448 | 7.9362 | 2848 | -1865 |  |  |  | BS | Arbitrary point ID
CH | ALLALIN | 394 | 1966 | 1 | 19650915 | 19660915 | 46.0448 | 7.9362 | 2848 | -621 |  |  |  | BA | Arbitrary point ID
CH | ALLALIN | 394 | 1966 | 1 | 19650915 | 19660501 | 46.0448 | 7.9362 | 2848 | 1244 |  |  |  | BW | Arbitrary point ID
CH | ALLALIN | 394 | 1966 | 5 | 19650915 | 19660915 | 46.0379 | 7.9063 | 3241 | 154 |  |  |  | BA | Arbitrary point ID
CH | ALLALIN | 394 | 1967 | 1 | 19660915 | 19670926 | 46.0448 | 7.9362 | 2848 | -1620 |  |  |  | BA | Arbitrary point ID
CH | ALLALIN | 394 | 1967 | 4 | 19660915 | 19670501 | 46.0379 | 7.9063 | 3241 | 896 |  |  |  | BW | Arbitrary point ID
CH | ALLALIN | 394 | 1967 | 6 | 19660915 | 19670926 | 46.0323 | 7.9189 | 3335 | 1073 |  |  |  | BA | Arbitrary point ID
CH | ALLALIN | 394 | 1967 | 5 | 19670501 | 19670926 | 46.0347 | 7.9233 | 3263 | 122 |  |  |  | BS | Arbitrary point ID
CH | ALLALIN | 394 | 1967 | 7 | 19660915 | 19670926 | 46.0305 | 7.8985 | 3398 | 1326 |  |  |  | BA | Arbitrary point ID
CH | ALLALIN | 394 | 1967 | 5 | 19660915 | 19670926 | 46.0347 | 7.9233 | 3263 | 1078 |  |  |  | BA | Arbitrary point ID
CH | ALLALIN | 394 | 1967 | 5 | 19660915 | 19670501 | 46.0347 | 7.9233 | 3263 | 956 |  |  |  | BW | Arbitrary point ID
CH | ALLALIN | 394 | 1967 | 4 | 19670501 | 19670926 | 46.0379 | 7.9063 | 3241 | -1391 |  |  |  | BS | Arbitrary point ID
CH | ALLALIN | 394 | 1967 | 4 | 19660915 | 19670926 | 46.0379 | 7.9063 | 3241 | -495 |  |  |  | BA | Arbitrary point ID
CH | ALLALIN | 394 | 1967 | 3 | 19670501 | 19670926 | 46.0413 | 7.9099 | 3228 | -1286 |  |  |  | BS | Arbitrary point ID
CH | ALLALIN | 394 | 1967 | 3 | 19660915 | 19670926 | 46.0413 | 7.9099 | 3228 | -486 |  |  |  | BA | Arbitrary point ID
CH | ALLALIN | 394 | 1967 | 3 | 19660915 | 19670501 | 46.0413 | 7.9099 | 3228 | 800 |  |  |  | BW | Arbitrary point ID
CH | ALLALIN | 394 | 1967 | 2 | 19670501 | 19670926 | 46.0495 | 7.9203 | 3044 | -1474 |  |  |  | BS | Arbitrary point ID
CH | ALLALIN | 394 | 1967 | 2 | 19660915 | 19670926 | 46.0495 | 7.9203 | 3044 | -378 |  |  |  | BA | Arbitrary point ID
CH | ALLALIN | 394 | 1967 | 1 | 19670501 | 19670926 | 46.0448 | 7.9362 | 2848 | -2644 |  |  |  | BS | Arbitrary point ID
CH | ALLALIN | 394 | 1967 | 1 | 19660915 | 19670501 | 46.0448 | 7.9362 | 2848 | 1024 |  |  |  | BW | Arbitrary point ID
CH | ALLALIN | 394 | 1967 | 2 | 19660915 | 19670501 | 46.0495 | 7.9203 | 3044 | 1096 |  |  |  | BW | Arbitrary point ID
CH | ALLALIN | 394 | 1968 | 4 | 19670926 | 19680927 | 46.0474 | 7.9333 | 2870 | -1953 |  |  |  | BA | Arbitrary point ID
CH | ALLALIN | 394 | 1968 | 5 | 19670926 | 19680927 | 46.0482 | 7.9329 | 2890 | -2403 |  |  |  | BA | Arbitrary point ID
CH | ALLALIN | 394 | 1968 | 6 | 19670926 | 19680927 | 46.0379 | 7.9063 | 3241 | -207 |  |  |  | BA | Arbitrary point ID
CH | ALLALIN | 394 | 1968 | 1 | 19670926 | 19680927 | 46.0447 | 7.9347 | 2856 | -1188 |  |  |  | BA | Arbitrary point ID
CH | ALLALIN | 394 | 1968 | 2 | 19670926 | 19680927 | 46.0458 | 7.9341 | 2858 | -774 |  |  |  | BA | Arbitrary point ID
CH | ALLALIN | 394 | 1968 | 3 | 19670926 | 19680927 | 46.0466 | 7.9337 | 2860 | -972 |  |  |  | BA | Arbitrary point ID
CH | ALLALIN | 394 | 1969 | 3 | 19680927 | 19690505 | 46.0379 | 7.9063 | 3242 | 1668 |  |  |  | BW | Arbitrary point ID
CH | ALLALIN | 394 | 1969 | 6 | 19680927 | 19690925 | 46.0379 | 7.9063 | 3242 | 116 |  |  |  | BA | Arbitrary point ID
CH | ALLALIN | 394 | 1969 | 5 | 19680927 | 19690925 | 46.0482 | 7.9329 | 2891 | -1035 |  |  |  | BA | Arbitrary point ID
CH | ALLALIN | 394 | 1969 | 4 | 19680927 | 19690925 | 46.0474 | 7.9333 | 2870 | -918 |  |  |  | BA | Arbitrary point ID
CH | ALLALIN | 394 | 1969 | 3 | 19680927 | 19690925 | 46.0466 | 7.9337 | 2861 | -207 |  |  |  | BA | Arbitrary point ID
CH | ALLALIN | 394 | 1969 | 2 | 19690505 | 19690925 | 46.0458 | 7.9341 | 2858 | -1654 |  |  |  | BS | Arbitrary point ID
CH | ALLALIN | 394 | 1969 | 2 | 19680927 | 19690925 | 46.0458 | 7.9341 | 2858 | -234 |  |  |  | BA | Arbitrary point ID
CH | ALLALIN | 394 | 1969 | 2 | 19680927 | 19690505 | 46.0458 | 7.9341 | 2858 | 1420 |  |  |  | BW | Arbitrary point ID
CH | ALLALIN | 394 | 1969 | 1 | 19690505 | 19690925 | 46.0447 | 7.9347 | 2857 | -1735 |  |  |  | BS | Arbitrary point ID
CH | ALLALIN | 394 | 1969 | 1 | 19680927 | 19690925 | 46.0447 | 7.9347 | 2857 | -315 |  |  |  | BA | Arbitrary point ID
CH | ALLALIN | 394 | 1969 | 1 | 19680927 | 19690505 | 46.0447 | 7.9347 | 2857 | 1420 |  |  |  | BW | Arbitrary point ID
CH | ALLALIN | 394 | 1969 | 3 | 19690505 | 19690925 | 46.0379 | 7.9063 | 3242 | -1552 |  |  |  | BS | Arbitrary point ID
CH | ALLALIN | 394 | 1970 | 1 | 19690925 | 19700520 | 46.0447 | 7.9347 | 2857 | 1048 |  |  |  | BW | Arbitrary point ID
CH | ALLALIN | 394 | 1970 | 3 | 19690925 | 19700924 | 46.0466 | 7.9337 | 2861 | -1791 |  |  |  | BA | Arbitrary point ID
CH | ALLALIN | 394 | 1970 | 6 | 19690925 | 19700924 | 46.0379 | 7.9063 | 3242 | 88 |  |  |  | BA | Arbitrary point ID
CH | ALLALIN | 394 | 1970 | 5 | 19690925 | 19700924 | 46.0482 | 7.9329 | 2891 | -2727 |  |  |  | BA | Arbitrary point ID
CH | ALLALIN | 394 | 1970 | 4 | 19690925 | 19700924 | 46.0474 | 7.9333 | 2871 | -3132 |  |  |  | BA | Arbitrary point ID
CH | ALLALIN | 394 | 1970 | 3 | 19700520 | 19700924 | 46.0379 | 7.9063 | 3242 | -1032 |  |  |  | BS | Arbitrary point ID
CH | ALLALIN | 394 | 1970 | 3 | 19690925 | 19700520 | 46.0379 | 7.9063 | 3242 | 1120 |  |  |  | BW | Arbitrary point ID
CH | ALLALIN | 394 | 1970 | 2 | 19700520 | 19700924 | 46.0458 | 7.9341 | 2859 | -2749 |  |  |  | BS | Arbitrary point ID
CH | ALLALIN | 394 | 1970 | 2 | 19690925 | 19700924 | 46.0458 | 7.9341 | 2859 | -1701 |  |  |  | BA | Arbitrary point ID
CH | ALLALIN | 394 | 1970 | 2 | 19690925 | 19700520 | 46.0458 | 7.9341 | 2859 | 1048 |  |  |  | BW | Arbitrary point ID
CH | ALLALIN | 394 | 1970 | 1 | 19690925 | 19700924 | 46.0447 | 7.9347 | 2857 | -2061 |  |  |  | BA | Arbitrary point ID
CH | ALLALIN | 394 | 1970 | 1 | 19700520 | 19700924 | 46.0447 | 7.9347 | 2857 | -3109 |  |  |  | BS | Arbitrary point ID
CH | ALLALIN | 394 | 1971 | 3 | 19700924 | 19710923 | 46.0466 | 7.9337 | 2862 | -1611 |  |  |  | BA | Arbitrary point ID
CH | ALLALIN | 394 | 1971 | 6 | 19700924 | 19710923 | 46.0379 | 7.9063 | 3242 | -171 |  |  |  | BA | Arbitrary point ID
CH | ALLALIN | 394 | 1971 | 5 | 19700924 | 19710923 | 46.0482 | 7.9329 | 2892 | -2358 |  |  |  | BA | Arbitrary point ID
CH | ALLALIN | 394 | 1971 | 4 | 19700924 | 19710923 | 46.0474 | 7.9333 | 2871 | -2691 |  |  |  | BA | Arbitrary point ID
CH | ALLALIN | 394 | 1971 | 3 | 19700924 | 19710608 | 46.0379 | 7.9063 | 3242 | 768 |  |  |  | BW | Arbitrary point ID
CH | ALLALIN | 394 | 1971 | 3 | 19710608 | 19710923 | 46.0379 | 7.9063 | 3242 | -939 |  |  |  | BS | Arbitrary point ID
CH | ALLALIN | 394 | 1971 | 2 | 19700924 | 19710923 | 46.0458 | 7.9341 | 2860 | -1899 |  |  |  | BA | Arbitrary point ID
CH | ALLALIN | 394 | 1971 | 2 | 19700924 | 19710608 | 46.0458 | 7.9341 | 2860 | 848 |  |  |  | BW | Arbitrary point ID
CH | ALLALIN | 394 | 1971 | 1 | 19710608 | 19710923 | 46.0447 | 7.9347 | 2858 | -2729 |  |  |  | BS | Arbitrary point ID
CH | ALLALIN | 394 | 1971 | 1 | 19700924 | 19710923 | 46.0447 | 7.9347 | 2858 | -1881 |  |  |  | BA | Arbitrary point ID
CH | ALLALIN | 394 | 1971 | 1 | 19700924 | 19710608 | 46.0447 | 7.9347 | 2858 | 848 |  |  |  | BW | Arbitrary point ID
CH | ALLALIN | 394 | 1971 | 2 | 19710608 | 19710923 | 46.0458 | 7.9341 | 2860 | -2747 |  |  |  | BS | Arbitrary point ID
CH | ALLALIN | 394 | 1972 | 5 | 19710923 | 19720929 | 46.0482 | 7.9329 | 2892 | -1449 |  |  |  | BA | Arbitrary point ID
CH | ALLALIN | 394 | 1972 | 6 | 19710923 | 19720929 | 46.0379 | 7.9063 | 3243 | -225 |  |  |  | BA | Arbitrary point ID
CH | ALLALIN | 394 | 1972 | 4 | 19710923 | 19720929 | 46.0474 | 7.9333 | 2872 | -1233 |  |  |  | BA | Arbitrary point ID
CH | ALLALIN | 394 | 1972 | 3 | 19720501 | 19720929 | 46.0379 | 7.9063 | 3243 | -1285 |  |  |  | BS | Arbitrary point ID
CH | ALLALIN | 394 | 1972 | 3 | 19710923 | 19720929 | 46.0466 | 7.9337 | 2862 | -423 |  |  |  | BA | Arbitrary point ID
CH | ALLALIN | 394 | 1972 | 3 | 19710923 | 19720501 | 46.0379 | 7.9063 | 3243 | 1060 |  |  |  | BW | Arbitrary point ID
CH | ALLALIN | 394 | 1972 | 2 | 19710923 | 19720929 | 46.0458 | 7.9341 | 2860 | -459 |  |  |  | BA | Arbitrary point ID
CH | ALLALIN | 394 | 1972 | 2 | 19710923 | 19720501 | 46.0458 | 7.9341 | 2860 | 1148 |  |  |  | BW | Arbitrary point ID
CH | ALLALIN | 394 | 1972 | 1 | 19720501 | 19720929 | 46.0447 | 7.9347 | 2858 | -1517 |  |  |  | BS | Arbitrary point ID
CH | ALLALIN | 394 | 1972 | 1 | 19710923 | 19720929 | 46.0447 | 7.9347 | 2858 | -369 |  |  |  | BA | Arbitrary point ID
CH | ALLALIN | 394 | 1972 | 1 | 19710923 | 19720501 | 46.0447 | 7.9347 | 2858 | 1148 |  |  |  | BW | Arbitrary point ID
CH | ALLALIN | 394 | 1972 | 2 | 19720501 | 19720929 | 46.0458 | 7.9341 | 2860 | -1607 |  |  |  | BS | Arbitrary point ID
CH | ALLALIN | 394 | 1973 | 2 | 19720929 | 19730927 | 46.0458 | 7.9341 | 2861 | -2205 |  |  |  | BA | Arbitrary point ID
CH | ALLALIN | 394 | 1973 | 6 | 19720929 | 19730927 | 46.0379 | 7.9063 | 3243 | -324 |  |  |  | BA | Arbitrary point ID
CH | ALLALIN | 394 | 1973 | 5 | 19720929 | 19730927 | 46.0482 | 7.9329 | 2893 | -3258 |  |  |  | BA | Arbitrary point ID
CH | ALLALIN | 394 | 1973 | 4 | 19720929 | 19730927 | 46.0474 | 7.9333 | 2872 | -3024 |  |  |  | BA | Arbitrary point ID
CH | ALLALIN | 394 | 1973 | 3 | 19730507 | 19730927 | 46.0379 | 7.9063 | 3243 | -1180 |  |  |  | BS | Arbitrary point ID
CH | ALLALIN | 394 | 1973 | 3 | 19720929 | 19730927 | 46.0466 | 7.9337 | 2863 | -2475 |  |  |  | BA | Arbitrary point ID
CH | ALLALIN | 394 | 1973 | 1 | 19720929 | 19730507 | 46.0447 | 7.9347 | 2859 | 800 |  |  |  | BW | Arbitrary point ID
CH | ALLALIN | 394 | 1973 | 2 | 19730507 | 19730927 | 46.0458 | 7.9341 | 2861 | -3005 |  |  |  | BS | Arbitrary point ID
CH | ALLALIN | 394 | 1973 | 2 | 19720929 | 19730507 | 46.0458 | 7.9341 | 2861 | 800 |  |  |  | BW | Arbitrary point ID
CH | ALLALIN | 394 | 1973 | 1 | 19730507 | 19730927 | 46.0447 | 7.9347 | 2859 | -3581 |  |  |  | BS | Arbitrary point ID
CH | ALLALIN | 394 | 1973 | 1 | 19720929 | 19730927 | 46.0447 | 7.9347 | 2859 | -2781 |  |  |  | BA | Arbitrary point ID
CH | ALLALIN | 394 | 1973 | 3 | 19720929 | 19730507 | 46.0379 | 7.9063 | 3243 | 856 |  |  |  | BW | Arbitrary point ID
CH | ALLALIN | 394 | 1975 | 3 | 19740915 | 19750424 | 46.0379 | 7.9063 | 3244 | 904 |  |  |  | BW | Arbitrary point ID
CH | ALLALIN | 394 | 1975 | 5 | 19740915 | 19750915 | 46.0482 | 7.9329 | 2894 | -3294 |  |  |  | BA | Arbitrary point ID
CH | ALLALIN | 394 | 1975 | 4 | 19740915 | 19750915 | 46.0474 | 7.9333 | 2873 | -2466 |  |  |  | BA | Arbitrary point ID
CH | ALLALIN | 394 | 1975 | 6 | 19740915 | 19750915 | 46.0379 | 7.9063 | 3244 | -135 |  |  |  | BA | Arbitrary point ID
CH | ALLALIN | 394 | 1975 | 3 | 19740915 | 19750915 | 46.0466 | 7.9337 | 2864 | -1143 |  |  |  | BA | Arbitrary point ID
CH | ALLALIN | 394 | 1975 | 2 | 19740915 | 19750915 | 46.0458 | 7.9341 | 2862 | -1215 |  |  |  | BA | Arbitrary point ID
CH | ALLALIN | 394 | 1975 | 2 | 19740915 | 19750424 | 46.0458 | 7.9341 | 2862 | 1284 |  |  |  | BW | Arbitrary point ID
CH | ALLALIN | 394 | 1975 | 1 | 19750424 | 19750915 | 46.0447 | 7.9347 | 2860 | -2652 |  |  |  | BS | Arbitrary point ID
CH | ALLALIN | 394 | 1975 | 1 | 19740915 | 19750915 | 46.0447 | 7.9347 | 2860 | -1368 |  |  |  | BA | Arbitrary point ID
CH | ALLALIN | 394 | 1975 | 1 | 19740915 | 19750424 | 46.0447 | 7.9347 | 2860 | 1284 |  |  |  | BW | Arbitrary point ID
CH | ALLALIN | 394 | 1975 | 2 | 19750424 | 19750915 | 46.0458 | 7.9341 | 2862 | -2499 |  |  |  | BS | Arbitrary point ID
CH | ALLALIN | 394 | 1975 | 3 | 19750424 | 19750915 | 46.0379 | 7.9063 | 3244 | -1039 |  |  |  | BS | Arbitrary point ID
CH | ALLALIN | 394 | 1976 | 5 | 19750915 | 19760915 | 46.0482 | 7.9329 | 2894 | -3105 |  |  |  | BA | Arbitrary point ID
CH | ALLALIN | 394 | 1976 | 6 | 19750915 | 19760915 | 46.0379 | 7.9063 | 3244 | -477 |  |  |  | BA | Arbitrary point ID
CH | ALLALIN | 394 | 1976 | 4 | 19750915 | 19760915 | 46.0474 | 7.9333 | 2874 | -2241 |  |  |  | BA | Arbitrary point ID
CH | ALLALIN | 394 | 1976 | 3 | 19760528 | 19760915 | 46.0379 | 7.9063 | 3244 | -1453 |  |  |  | BS | Arbitrary point ID
CH | ALLALIN | 394 | 1976 | 3 | 19750915 | 19760915 | 46.0466 | 7.9337 | 2864 | -2268 |  |  |  | BA | Arbitrary point ID
CH | ALLALIN | 394 | 1976 | 3 | 19750915 | 19760528 | 46.0379 | 7.9063 | 3244 | 976 |  |  |  | BW | Arbitrary point ID
CH | ALLALIN | 394 | 1976 | 2 | 19750915 | 19760915 | 46.0458 | 7.9341 | 2863 | -1989 |  |  |  | BA | Arbitrary point ID
CH | ALLALIN | 394 | 1976 | 2 | 19750915 | 19760528 | 46.0458 | 7.9341 | 2863 | 940 |  |  |  | BW | Arbitrary point ID
CH | ALLALIN | 394 | 1976 | 1 | 19760528 | 19760915 | 46.0447 | 7.9347 | 2861 | -3262 |  |  |  | BS | Arbitrary point ID
CH | ALLALIN | 394 | 1976 | 1 | 19750915 | 19760915 | 46.0447 | 7.9347 | 2861 | -2322 |  |  |  | BA | Arbitrary point ID
CH | ALLALIN | 394 | 1976 | 1 | 19750915 | 19760528 | 46.0447 | 7.9347 | 2861 | 940 |  |  |  | BW | Arbitrary point ID
CH | ALLALIN | 394 | 1976 | 2 | 19760528 | 19760915 | 46.0458 | 7.9341 | 2863 | -2929 |  |  |  | BS | Arbitrary point ID
CH | ALLALIN | 394 | 1978 | 4 | 19770915 | 19780915 | 46.0482 | 7.9329 | 2895 | 33 |  |  |  | BA | Arbitrary point ID
CH | ALLALIN | 394 | 1978 | 1 | 19770915 | 19780915 | 46.0458 | 7.9341 | 2864 | 193 |  |  |  | BA | Arbitrary point ID
CH | ALLALIN | 394 | 1978 | 1 | 19780501 | 19780915 | 46.0458 | 7.9341 | 2864 | -1567 |  |  |  | BS | Arbitrary point ID
CH | ALLALIN | 394 | 1978 | 2 | 19770915 | 19780915 | 46.0466 | 7.9337 | 2865 | 105 |  |  |  | BA | Arbitrary point ID
CH | ALLALIN | 394 | 1978 | 3 | 19770915 | 19780915 | 46.0474 | 7.9333 | 2875 | -414 |  |  |  | BA | Arbitrary point ID
CH | ALLALIN | 394 | 1978 | 1 | 19770915 | 19780501 | 46.0458 | 7.9341 | 2864 | 1760 |  |  |  | BW | Arbitrary point ID
CH | ALLALIN | 394 | 1979 | 6 | 19780915 | 19790915 | 46.0379 | 7.9063 | 3245 | -765 |  |  |  | BA | Arbitrary point ID
CH | ALLALIN | 394 | 1979 | 5 | 19780915 | 19790915 | 46.0482 | 7.9329 | 2896 | -2277 |  |  |  | BA | Arbitrary point ID
CH | ALLALIN | 394 | 1979 | 4 | 19780915 | 19790915 | 46.0474 | 7.9333 | 2876 | -2430 |  |  |  | BA | Arbitrary point ID
CH | ALLALIN | 394 | 1979 | 3 | 19780915 | 19790915 | 46.0466 | 7.9337 | 2866 | -2250 |  |  |  | BA | Arbitrary point ID
CH | ALLALIN | 394 | 1979 | 1 | 19780915 | 19790915 | 46.0447 | 7.9347 | 2862 | -2286 |  |  |  | BA | Arbitrary point ID
CH | ALLALIN | 394 | 1979 | 2 | 19780915 | 19790915 | 46.0458 | 7.9341 | 2865 | -2169 |  |  |  | BA | Arbitrary point ID
CH | ALLALIN | 394 | 1980 | 2 | 19790915 | 19800915 | 46.0458 | 7.9341 | 2865 | 66 |  |  |  | BA | Arbitrary point ID
CH | ALLALIN | 394 | 1980 | 5 | 19790915 | 19800915 | 46.0482 | 7.9329 | 2896 | -1314 |  |  |  | BA | Arbitrary point ID
CH | ALLALIN | 394 | 1980 | 4 | 19790915 | 19800915 | 46.0474 | 7.9333 | 2876 | -909 |  |  |  | BA | Arbitrary point ID
CH | ALLALIN | 394 | 1980 | 3 | 19800501 | 19800915 | 46.0379 | 7.9063 | 3245 | -1463 |  |  |  | BS | Arbitrary point ID
CH | ALLALIN | 394 | 1980 | 3 | 19790915 | 19800915 | 46.0466 | 7.9337 | 2866 | 39 |  |  |  | BA | Arbitrary point ID
CH | ALLALIN | 394 | 1980 | 6 | 19790915 | 19800915 | 46.0379 | 7.9063 | 3245 | 121 |  |  |  | BA | Arbitrary point ID
CH | ALLALIN | 394 | 1980 | 2 | 19790915 | 19800501 | 46.0458 | 7.9341 | 2865 | 1660 |  |  |  | BW | Arbitrary point ID
CH | ALLALIN | 394 | 1980 | 1 | 19800501 | 19800915 | 46.0447 | 7.9347 | 2863 | -2227 |  |  |  | BS | Arbitrary point ID
CH | ALLALIN | 394 | 1980 | 1 | 19790915 | 19800915 | 46.0447 | 7.9347 | 2863 | -567 |  |  |  | BA | Arbitrary point ID
CH | ALLALIN | 394 | 1980 | 1 | 19790915 | 19800501 | 46.0447 | 7.9347 | 2863 | 1660 |  |  |  | BW | Arbitrary point ID
CH | ALLALIN | 394 | 1980 | 3 | 19790915 | 19800501 | 46.0379 | 7.9063 | 3245 | 1584 |  |  |  | BW | Arbitrary point ID
CH | ALLALIN | 394 | 1980 | 2 | 19800501 | 19800915 | 46.0458 | 7.9341 | 2865 | -1594 |  |  |  | BS | Arbitrary point ID
CH | ALLALIN | 394 | 1981 | 2 | 19810501 | 19810915 | 46.0458 | 7.9341 | 2866 | -2026 |  |  |  | BS | Arbitrary point ID
CH | ALLALIN | 394 | 1981 | 5 | 19800915 | 19810915 | 46.0482 | 7.9329 | 2897 | -2178 |  |  |  | BA | Arbitrary point ID
CH | ALLALIN | 394 | 1981 | 4 | 19800915 | 19810915 | 46.0474 | 7.9333 | 2877 | -2178 |  |  |  | BA | Arbitrary point ID
CH | ALLALIN | 394 | 1981 | 3 | 19810501 | 19810915 | 46.0379 | 7.9063 | 3245 | -1001 |  |  |  | BS | Arbitrary point ID
CH | ALLALIN | 394 | 1981 | 3 | 19800915 | 19810501 | 46.0379 | 7.9063 | 3245 | 1100 |  |  |  | BW | Arbitrary point ID
CH | ALLALIN | 394 | 1981 | 6 | 19800915 | 19810915 | 46.0379 | 7.9063 | 3245 | 99 |  |  |  | BA | Arbitrary point ID
CH | ALLALIN | 394 | 1981 | 2 | 19800915 | 19810915 | 46.0458 | 7.9341 | 2866 | -882 |  |  |  | BA | Arbitrary point ID
CH | ALLALIN | 394 | 1981 | 2 | 19800915 | 19810501 | 46.0458 | 7.9341 | 2866 | 1144 |  |  |  | BW | Arbitrary point ID
CH | ALLALIN | 394 | 1981 | 1 | 19810501 | 19810915 | 46.0447 | 7.9347 | 2863 | -2008 |  |  |  | BS | Arbitrary point ID
CH | ALLALIN | 394 | 1981 | 1 | 19800915 | 19810915 | 46.0447 | 7.9347 | 2863 | -864 |  |  |  | BA | Arbitrary point ID
CH | ALLALIN | 394 | 1981 | 1 | 19800915 | 19810501 | 46.0447 | 7.9347 | 2863 | 1144 |  |  |  | BW | Arbitrary point ID
CH | ALLALIN | 394 | 1981 | 3 | 19800915 | 19810915 | 46.0466 | 7.9337 | 2867 | -1206 |  |  |  | BA | Arbitrary point ID
CH | ALLALIN | 394 | 1982 | 3 | 19810915 | 19820501 | 46.0379 | 7.9063 | 3246 | 1104 |  |  |  | BW | Arbitrary point ID
CH | ALLALIN | 394 | 1982 | 5 | 19810915 | 19820915 | 46.0482 | 7.9329 | 2897 | -3915 |  |  |  | BA | Arbitrary point ID
CH | ALLALIN | 394 | 1982 | 6 | 19810915 | 19820915 | 46.0379 | 7.9063 | 3246 | -972 |  |  |  | BA | Arbitrary point ID
CH | ALLALIN | 394 | 1982 | 4 | 19810915 | 19820915 | 46.0474 | 7.9333 | 2877 | -3105 |  |  |  | BA | Arbitrary point ID
CH | ALLALIN | 394 | 1982 | 3 | 19820501 | 19820915 | 46.0379 | 7.9063 | 3246 | -2076 |  |  |  | BS | Arbitrary point ID
CH | ALLALIN | 394 | 1982 | 3 | 19810915 | 19820915 | 46.0466 | 7.9337 | 2867 | -3321 |  |  |  | BA | Arbitrary point ID
CH | ALLALIN | 394 | 1982 | 2 | 19820501 | 19820915 | 46.0458 | 7.9341 | 2866 | -4607 |  |  |  | BS | Arbitrary point ID
CH | ALLALIN | 394 | 1982 | 2 | 19810915 | 19820915 | 46.0458 | 7.9341 | 2866 | -3375 |  |  |  | BA | Arbitrary point ID
CH | ALLALIN | 394 | 1982 | 2 | 19810915 | 19820501 | 46.0458 | 7.9341 | 2866 | 1232 |  |  |  | BW | Arbitrary point ID
CH | ALLALIN | 394 | 1982 | 1 | 19820501 | 19820915 | 46.0447 | 7.9347 | 2864 | -4742 |  |  |  | BS | Arbitrary point ID
CH | ALLALIN | 394 | 1982 | 1 | 19810915 | 19820501 | 46.0447 | 7.9347 | 2864 | 1232 |  |  |  | BW | Arbitrary point ID
CH | ALLALIN | 394 | 1982 | 1 | 19810915 | 19820915 | 46.0447 | 7.9347 | 2864 | -3510 |  |  |  | BA | Arbitrary point ID
CH | ALLALIN | 394 | 1983 | 3 | 19820915 | 19830915 | 46.0466 | 7.9337 | 2867 | -684 |  |  |  | BA | Arbitrary point ID
CH | ALLALIN | 394 | 1983 | 1 | 19820915 | 19830501 | 46.0447 | 7.9347 | 2864 | 1532 |  |  |  | BW | Arbitrary point ID
CH | ALLALIN | 394 | 1983 | 5 | 19820915 | 19830915 | 46.0482 | 7.9329 | 2897 | -2358 |  |  |  | BA | Arbitrary point ID
CH | ALLALIN | 394 | 1983 | 6 | 19820915 | 19830915 | 46.0379 | 7.9063 | 3246 | -414 |  |  |  | BA | Arbitrary point ID
CH | ALLALIN | 394 | 1983 | 4 | 19820915 | 19830915 | 46.0474 | 7.9333 | 2877 | -1845 |  |  |  | BA | Arbitrary point ID
CH | ALLALIN | 394 | 1983 | 3 | 19830501 | 19830915 | 46.0379 | 7.9063 | 3246 | -1774 |  |  |  | BS | Arbitrary point ID
CH | ALLALIN | 394 | 1983 | 2 | 19830501 | 19830915 | 46.0458 | 7.9341 | 2866 | -2432 |  |  |  | BS | Arbitrary point ID
CH | ALLALIN | 394 | 1983 | 2 | 19820915 | 19830915 | 46.0458 | 7.9341 | 2866 | -900 |  |  |  | BA | Arbitrary point ID
CH | ALLALIN | 394 | 1983 | 2 | 19820915 | 19830501 | 46.0458 | 7.9341 | 2866 | 1532 |  |  |  | BW | Arbitrary point ID
CH | ALLALIN | 394 | 1983 | 1 | 19820915 | 19830915 | 46.0447 | 7.9347 | 2864 | -1890 |  |  |  | BA | Arbitrary point ID
CH | ALLALIN | 394 | 1983 | 3 | 19820915 | 19830501 | 46.0379 | 7.9063 | 3246 | 1360 |  |  |  | BW | Arbitrary point ID
CH | ALLALIN | 394 | 1983 | 1 | 19830501 | 19830915 | 46.0447 | 7.9347 | 2864 | -3422 |  |  |  | BS | Arbitrary point ID
CH | ALLALIN | 394 | 1984 | 2 | 19830915 | 19840501 | 46.0458 | 7.9341 | 2865 | 996 |  |  |  | BW | Arbitrary point ID
CH | ALLALIN | 394 | 1984 | 5 | 19830915 | 19840915 | 46.0482 | 7.9329 | 2896 | -1350 |  |  |  | BA | Arbitrary point ID
CH | ALLALIN | 394 | 1984 | 4 | 19830915 | 19840915 | 46.0474 | 7.9333 | 2876 | -1152 |  |  |  | BA | Arbitrary point ID
CH | ALLALIN | 394 | 1984 | 3 | 19830915 | 19840915 | 46.0466 | 7.9337 | 2866 | -1107 |  |  |  | BA | Arbitrary point ID
CH | ALLALIN | 394 | 1984 | 2 | 19830915 | 19840915 | 46.0458 | 7.9341 | 2865 | -999 |  |  |  | BA | Arbitrary point ID
CH | ALLALIN | 394 | 1984 | 1 | 19840501 | 19840915 | 46.0447 | 7.9347 | 2862 | -2256 |  |  |  | BS | Arbitrary point ID
CH | ALLALIN | 394 | 1984 | 1 | 19830915 | 19840915 | 46.0447 | 7.9347 | 2862 | -1260 |  |  |  | BA | Arbitrary point ID
CH | ALLALIN | 394 | 1984 | 1 | 19830915 | 19840501 | 46.0447 | 7.9347 | 2862 | 996 |  |  |  | BW | Arbitrary point ID
CH | ALLALIN | 394 | 1984 | 2 | 19840501 | 19840915 | 46.0458 | 7.9341 | 2865 | -1995 |  |  |  | BS | Arbitrary point ID
CH | ALLALIN | 394 | 1985 | 3 | 19840915 | 19850915 | 46.0466 | 7.9337 | 2865 | -1665 |  |  |  | BA | Arbitrary point ID
CH | ALLALIN | 394 | 1985 | 3 | 19840915 | 19850501 | 46.0379 | 7.9063 | 3244 | 1072 |  |  |  | BW | Arbitrary point ID
CH | ALLALIN | 394 | 1985 | 6 | 19840915 | 19850915 | 46.0379 | 7.9063 | 3244 | -1089 |  |  |  | BA | Arbitrary point ID
CH | ALLALIN | 394 | 1985 | 5 | 19840915 | 19850915 | 46.0482 | 7.9329 | 2894 | -2610 |  |  |  | BA | Arbitrary point ID
CH | ALLALIN | 394 | 1985 | 4 | 19840915 | 19850915 | 46.0474 | 7.9333 | 2874 | -2520 |  |  |  | BA | Arbitrary point ID
CH | ALLALIN | 394 | 1985 | 1 | 19840915 | 19850501 | 46.0447 | 7.9347 | 2861 | 1188 |  |  |  | BW | Arbitrary point ID
CH | ALLALIN | 394 | 1985 | 2 | 19840915 | 19850915 | 46.0458 | 7.9341 | 2863 | -1728 |  |  |  | BA | Arbitrary point ID
CH | ALLALIN | 394 | 1985 | 2 | 19840915 | 19850501 | 46.0458 | 7.9341 | 2863 | 1188 |  |  |  | BW | Arbitrary point ID
CH | ALLALIN | 394 | 1985 | 1 | 19850501 | 19850915 | 46.0447 | 7.9347 | 2861 | -3375 |  |  |  | BS | Arbitrary point ID
CH | ALLALIN | 394 | 1985 | 1 | 19840915 | 19850915 | 46.0447 | 7.9347 | 2861 | -2187 |  |  |  | BA | Arbitrary point ID
CH | ALLALIN | 394 | 1985 | 2 | 19850501 | 19850915 | 46.0458 | 7.9341 | 2863 | -2916 |  |  |  | BS | Arbitrary point ID
CH | ALLALIN | 394 | 1985 | 3 | 19850501 | 19850915 | 46.0379 | 7.9063 | 3244 | -2161 |  |  |  | BS | Arbitrary point ID
CH | ALLALIN | 394 | 1986 | 2 | 19850915 | 19860915 | 46.0458 | 7.9341 | 2862 | -1890 |  |  |  | BA | Arbitrary point ID
CH | ALLALIN | 394 | 1986 | 6 | 19850915 | 19860915 | 46.0379 | 7.9063 | 3243 | -675 |  |  |  | BA | Arbitrary point ID
CH | ALLALIN | 394 | 1986 | 5 | 19850915 | 19860915 | 46.0482 | 7.9329 | 2893 | -3150 |  |  |  | BA | Arbitrary point ID
CH | ALLALIN | 394 | 1986 | 4 | 19850915 | 19860915 | 46.0474 | 7.9333 | 2873 | -2745 |  |  |  | BA | Arbitrary point ID
CH | ALLALIN | 394 | 1986 | 3 | 19860501 | 19860915 | 46.0379 | 7.9063 | 3243 | -2547 |  |  |  | BS | Arbitrary point ID
CH | ALLALIN | 394 | 1986 | 3 | 19850915 | 19860915 | 46.0466 | 7.9337 | 2863 | -2205 |  |  |  | BA | Arbitrary point ID
CH | ALLALIN | 394 | 1986 | 2 | 19860501 | 19860915 | 46.0458 | 7.9341 | 2862 | -3610 |  |  |  | BS | Arbitrary point ID
CH | ALLALIN | 394 | 1986 | 2 | 19850915 | 19860501 | 46.0458 | 7.9341 | 2862 | 1720 |  |  |  | BW | Arbitrary point ID
CH | ALLALIN | 394 | 1986 | 1 | 19860501 | 19860915 | 46.0447 | 7.9347 | 2859 | -4060 |  |  |  | BS | Arbitrary point ID
CH | ALLALIN | 394 | 1986 | 1 | 19850915 | 19860915 | 46.0447 | 7.9347 | 2859 | -2340 |  |  |  | BA | Arbitrary point ID
CH | ALLALIN | 394 | 1986 | 1 | 19850915 | 19860501 | 46.0447 | 7.9347 | 2859 | 1720 |  |  |  | BW | Arbitrary point ID
CH | ALLALIN | 394 | 1986 | 3 | 19850915 | 19860501 | 46.0379 | 7.9063 | 3243 | 1872 |  |  |  | BW | Arbitrary point ID
CH | ALLALIN | 394 | 1987 | 3 | 19860915 | 19870501 | 46.0379 | 7.9063 | 3242 | 788 |  |  |  | BW | Arbitrary point ID
CH | ALLALIN | 394 | 1987 | 4 | 19860915 | 19870915 | 46.0474 | 7.9333 | 2871 | -3240 |  |  |  | BA | Arbitrary point ID
CH | ALLALIN | 394 | 1987 | 5 | 19860915 | 19870915 | 46.0482 | 7.9329 | 2892 | -3510 |  |  |  | BA | Arbitrary point ID
CH | ALLALIN | 394 | 1987 | 3 | 19870501 | 19870915 | 46.0379 | 7.9063 | 3242 | -2498 |  |  |  | BS | Arbitrary point ID
CH | ALLALIN | 394 | 1987 | 3 | 19860915 | 19870915 | 46.0466 | 7.9337 | 2862 | -2880 |  |  |  | BA | Arbitrary point ID
CH | ALLALIN | 394 | 1987 | 2 | 19860915 | 19870915 | 46.0458 | 7.9341 | 2860 | -2745 |  |  |  | BA | Arbitrary point ID
CH | ALLALIN | 394 | 1987 | 2 | 19870501 | 19870915 | 46.0458 | 7.9341 | 2860 | -3561 |  |  |  | BS | Arbitrary point ID
CH | ALLALIN | 394 | 1987 | 2 | 19860915 | 19870501 | 46.0458 | 7.9341 | 2860 | 816 |  |  |  | BW | Arbitrary point ID
CH | ALLALIN | 394 | 1987 | 1 | 19870501 | 19870915 | 46.0447 | 7.9347 | 2858 | -4011 |  |  |  | BS | Arbitrary point ID
CH | ALLALIN | 394 | 1987 | 6 | 19860915 | 19870915 | 46.0379 | 7.9063 | 3242 | -1710 |  |  |  | BA | Arbitrary point ID
CH | ALLALIN | 394 | 1987 | 1 | 19860915 | 19870915 | 46.0447 | 7.9347 | 2858 | -3195 |  |  |  | BA | Arbitrary point ID
CH | ALLALIN | 394 | 1987 | 1 | 19860915 | 19870501 | 46.0447 | 7.9347 | 2858 | 816 |  |  |  | BW | Arbitrary point ID
CH | ALLALIN | 394 | 1988 | 2 | 19870915 | 19880915 | 46.0458 | 7.9341 | 2858 | -1305 |  |  |  | BA | Arbitrary point ID
CH | ALLALIN | 394 | 1988 | 5 | 19870915 | 19880915 | 46.0482 | 7.9329 | 2890 | -2745 |  |  |  | BA | Arbitrary point ID
CH | ALLALIN | 394 | 1988 | 4 | 19870915 | 19880915 | 46.0474 | 7.9333 | 2870 | -2745 |  |  |  | BA | Arbitrary point ID
CH | ALLALIN | 394 | 1988 | 3 | 19880501 | 19880915 | 46.0379 | 7.9063 | 3241 | -1975 |  |  |  | BS | Arbitrary point ID
CH | ALLALIN | 394 | 1988 | 3 | 19870915 | 19880915 | 46.0466 | 7.9337 | 2860 | -1611 |  |  |  | BA | Arbitrary point ID
CH | ALLALIN | 394 | 1988 | 2 | 19880501 | 19880915 | 46.0458 | 7.9341 | 2858 | -2529 |  |  |  | BS | Arbitrary point ID
CH | ALLALIN | 394 | 1988 | 6 | 19870915 | 19880915 | 46.0379 | 7.9063 | 3241 | -855 |  |  |  | BA | Arbitrary point ID
CH | ALLALIN | 394 | 1988 | 2 | 19870915 | 19880501 | 46.0458 | 7.9341 | 2858 | 1224 |  |  |  | BW | Arbitrary point ID
CH | ALLALIN | 394 | 1988 | 1 | 19870915 | 19880501 | 46.0447 | 7.9347 | 2856 | 1224 |  |  |  | BW | Arbitrary point ID
CH | ALLALIN | 394 | 1988 | 1 | 19880501 | 19880915 | 46.0447 | 7.9347 | 2856 | -3204 |  |  |  | BS | Arbitrary point ID
CH | ALLALIN | 394 | 1988 | 1 | 19870915 | 19880915 | 46.0447 | 7.9347 | 2856 | -1980 |  |  |  | BA | Arbitrary point ID
CH | ALLALIN | 394 | 1988 | 3 | 19870915 | 19880501 | 46.0379 | 7.9063 | 3241 | 1120 |  |  |  | BW | Arbitrary point ID
CH | ALLALIN | 394 | 1989 | 2 | 19890501 | 19890915 | 46.0458 | 7.9341 | 2857 | -2893 |  |  |  | BS | Arbitrary point ID
CH | ALLALIN | 394 | 1989 | 5 | 19880915 | 19890915 | 46.0482 | 7.9329 | 2889 | -2745 |  |  |  | BA | Arbitrary point ID
CH | ALLALIN | 394 | 1989 | 4 | 19880915 | 19890915 | 46.0474 | 7.9333 | 2868 | -2673 |  |  |  | BA | Arbitrary point ID
CH | ALLALIN | 394 | 1989 | 3 | 19880915 | 19890915 | 46.0466 | 7.9337 | 2859 | -1674 |  |  |  | BA | Arbitrary point ID
CH | ALLALIN | 394 | 1989 | 2 | 19880915 | 19890915 | 46.0458 | 7.9341 | 2857 | -1773 |  |  |  | BA | Arbitrary point ID
CH | ALLALIN | 394 | 1989 | 2 | 19880915 | 19890501 | 46.0458 | 7.9341 | 2857 | 1120 |  |  |  | BW | Arbitrary point ID
CH | ALLALIN | 394 | 1989 | 1 | 19890501 | 19890915 | 46.0447 | 7.9347 | 2855 | -3217 |  |  |  | BS | Arbitrary point ID
CH | ALLALIN | 394 | 1989 | 1 | 19880915 | 19890501 | 46.0447 | 7.9347 | 2855 | 1120 |  |  |  | BW | Arbitrary point ID
CH | ALLALIN | 394 | 1989 | 6 | 19880915 | 19890915 | 46.0323 | 7.9189 | 3335 | -135 |  |  |  | BA | Arbitrary point ID
CH | ALLALIN | 394 | 1989 | 1 | 19880915 | 19890915 | 46.0447 | 7.9347 | 2855 | -2097 |  |  |  | BA | Arbitrary point ID
CH | ALLALIN | 394 | 1990 | 4 | 19890915 | 19900501 | 46.0389 | 7.9083 | 3233 | 608 |  |  |  | BW | Arbitrary point ID
CH | ALLALIN | 394 | 1990 | 7 | 19890915 | 19900915 | 46.0389 | 7.9083 | 3233 | -2160 |  |  |  | BA | Arbitrary point ID
CH | ALLALIN | 394 | 1990 | 6 | 19890915 | 19900915 | 46.0389 | 7.9083 | 3233 | -2160 |  |  |  | BA | Arbitrary point ID
CH | ALLALIN | 394 | 1990 | 5 | 19900501 | 19900915 | 46.0379 | 7.9063 | 3240 | -2588 |  |  |  | BS | Arbitrary point ID
CH | ALLALIN | 394 | 1990 | 5 | 19890915 | 19900915 | 46.0482 | 7.9329 | 2888 | -3969 |  |  |  | BA | Arbitrary point ID
CH | ALLALIN | 394 | 1990 | 5 | 19890915 | 19900501 | 46.0379 | 7.9063 | 3240 | 608 |  |  |  | BW | Arbitrary point ID
CH | ALLALIN | 394 | 1990 | 4 | 19900501 | 19900915 | 46.0389 | 7.9083 | 3233 | -2768 |  |  |  | BS | Arbitrary point ID
CH | ALLALIN | 394 | 1990 | 4 | 19890915 | 19900915 | 46.0474 | 7.9333 | 2867 | -4094 |  |  |  | BA | Arbitrary point ID
CH | ALLALIN | 394 | 1990 | 8 | 19890915 | 19900915 | 46.0379 | 7.9063 | 3240 | -1980 |  |  |  | BA | Arbitrary point ID
CH | ALLALIN | 394 | 1990 | 3 | 19890915 | 19900915 | 46.0466 | 7.9337 | 2858 | -3078 |  |  |  | BA | Arbitrary point ID
CH | ALLALIN | 394 | 1990 | 3 | 19890915 | 19900501 | 46.0389 | 7.9083 | 3233 | 608 |  |  |  | BW | Arbitrary point ID
CH | ALLALIN | 394 | 1990 | 2 | 19900501 | 19900915 | 46.0458 | 7.9341 | 2855 | -3861 |  |  |  | BS | Arbitrary point ID
CH | ALLALIN | 394 | 1990 | 2 | 19890915 | 19900915 | 46.0458 | 7.9341 | 2855 | -3105 |  |  |  | BA | Arbitrary point ID
CH | ALLALIN | 394 | 1990 | 2 | 19890915 | 19900501 | 46.0458 | 7.9341 | 2855 | 756 |  |  |  | BW | Arbitrary point ID
CH | ALLALIN | 394 | 1990 | 1 | 19900501 | 19900915 | 46.0447 | 7.9347 | 2853 | -4095 |  |  |  | BS | Arbitrary point ID
CH | ALLALIN | 394 | 1990 | 1 | 19890915 | 19900501 | 46.0447 | 7.9347 | 2853 | 756 |  |  |  | BW | Arbitrary point ID
CH | ALLALIN | 394 | 1990 | 3 | 19900501 | 19900915 | 46.0389 | 7.9083 | 3233 | -2768 |  |  |  | BS | Arbitrary point ID
CH | ALLALIN | 394 | 1990 | 1 | 19890915 | 19900915 | 46.0447 | 7.9347 | 2853 | -3339 |  |  |  | BA | Arbitrary point ID
CH | ALLALIN | 394 | 1991 | 4 | 19910501 | 19911002 | 46.0389 | 7.9083 | 3232 | -2658 |  |  |  | BS | Arbitrary point ID
CH | ALLALIN | 394 | 1991 | 5 | 19900927 | 19910501 | 46.0379 | 7.9063 | 3239 | 1416 |  |  |  | BW | Arbitrary point ID
CH | ALLALIN | 394 | 1991 | 5 | 19900927 | 19911002 | 46.0482 | 7.9329 | 2886 | -3510 |  |  |  | BA | Arbitrary point ID
CH | ALLALIN | 394 | 1991 | 5 | 19910501 | 19911002 | 46.0379 | 7.9063 | 3239 | -2226 |  |  |  | BS | Arbitrary point ID
CH | ALLALIN | 394 | 1991 | 6 | 19900927 | 19911002 | 46.0389 | 7.9083 | 3232 | -1242 |  |  |  | BA | Arbitrary point ID
CH | ALLALIN | 394 | 1991 | 7 | 19900927 | 19911002 | 46.0389 | 7.9083 | 3232 | -1242 |  |  |  | BA | Arbitrary point ID
CH | ALLALIN | 394 | 1991 | 8 | 19900927 | 19911002 | 46.0379 | 7.9063 | 3239 | -810 |  |  |  | BA | Arbitrary point ID
CH | ALLALIN | 394 | 1991 | 4 | 19900927 | 19911002 | 46.0474 | 7.9333 | 2865 | -3465 |  |  |  | BA | Arbitrary point ID
CH | ALLALIN | 394 | 1991 | 9 | 19900927 | 19911002 | 46.0308 | 7.9177 | 3372 | -1647 |  |  |  | BA | Arbitrary point ID
CH | ALLALIN | 394 | 1991 | 10 | 19900927 | 19911002 | 46.0308 | 7.9177 | 3372 | -1647 |  |  |  | BA | Arbitrary point ID
CH | ALLALIN | 394 | 1991 | 1 | 19900927 | 19910501 | 46.0447 | 7.9347 | 2852 | 1392 |  |  |  | BW | Arbitrary point ID
CH | ALLALIN | 394 | 1991 | 4 | 19900927 | 19910501 | 46.0389 | 7.9083 | 3232 | 1416 |  |  |  | BW | Arbitrary point ID
CH | ALLALIN | 394 | 1991 | 1 | 19910501 | 19911002 | 46.0447 | 7.9347 | 2852 | -4470 |  |  |  | BS | Arbitrary point ID
CH | ALLALIN | 394 | 1991 | 2 | 19900927 | 19910501 | 46.0458 | 7.9341 | 2853 | 1392 |  |  |  | BW | Arbitrary point ID
CH | ALLALIN | 394 | 1991 | 2 | 19900927 | 19911002 | 46.0458 | 7.9341 | 2853 | -2781 |  |  |  | BA | Arbitrary point ID
CH | ALLALIN | 394 | 1991 | 2 | 19910501 | 19911002 | 46.0458 | 7.9341 | 2853 | -4173 |  |  |  | BS | Arbitrary point ID
CH | ALLALIN | 394 | 1991 | 3 | 19900927 | 19910501 | 46.0389 | 7.9083 | 3232 | 1416 |  |  |  | BW | Arbitrary point ID
CH | ALLALIN | 394 | 1991 | 3 | 19900927 | 19911002 | 46.0466 | 7.9337 | 2856 | -2745 |  |  |  | BA | Arbitrary point ID
CH | ALLALIN | 394 | 1991 | 3 | 19910501 | 19911002 | 46.0389 | 7.9083 | 3232 | -2658 |  |  |  | BS | Arbitrary point ID
CH | ALLALIN | 394 | 1991 | 1 | 19900927 | 19911002 | 46.0447 | 7.9347 | 2852 | -3078 |  |  |  | BA | Arbitrary point ID
CH | ALLALIN | 394 | 1992 | 4 | 19911002 | 19920930 | 46.0474 | 7.9333 | 2865 | -2943 |  |  |  | BA | Arbitrary point ID
CH | ALLALIN | 394 | 1992 | 5 | 19911002 | 19920930 | 46.0482 | 7.9329 | 2886 | -2943 |  |  |  | BA | Arbitrary point ID
CH | ALLALIN | 394 | 1992 | 9 | 19911002 | 19920930 | 46.0308 | 7.9177 | 3372 | -63 |  |  |  | BA | Arbitrary point ID
CH | ALLALIN | 394 | 1992 | 8 | 19911002 | 19920930 | 46.0308 | 7.9177 | 3372 | -63 |  |  |  | BA | Arbitrary point ID
CH | ALLALIN | 394 | 1992 | 7 | 19911002 | 19920930 | 46.0391 | 7.9087 | 3232 | -432 |  |  |  | BA | Arbitrary point ID
CH | ALLALIN | 394 | 1992 | 1 | 19911002 | 19920501 | 46.0447 | 7.9347 | 2852 | 1076 |  |  |  | BW | Arbitrary point ID
CH | ALLALIN | 394 | 1992 | 2 | 19920501 | 19920930 | 46.0458 | 7.9341 | 2853 | -3416 |  |  |  | BS | Arbitrary point ID
CH | ALLALIN | 394 | 1992 | 1 | 19911002 | 19920930 | 46.0447 | 7.9347 | 2852 | -2502 |  |  |  | BA | Arbitrary point ID
CH | ALLALIN | 394 | 1992 | 2 | 19911002 | 19920930 | 46.0458 | 7.9341 | 2853 | -2340 |  |  |  | BA | Arbitrary point ID
CH | ALLALIN | 394 | 1992 | 2 | 19911002 | 19920501 | 46.0458 | 7.9341 | 2853 | 1076 |  |  |  | BW | Arbitrary point ID
CH | ALLALIN | 394 | 1992 | 1 | 19920501 | 19920930 | 46.0447 | 7.9347 | 2852 | -3578 |  |  |  | BS | Arbitrary point ID
CH | ALLALIN | 394 | 1992 | 3 | 19911002 | 19920930 | 46.0466 | 7.9337 | 2856 | -2340 |  |  |  | BA | Arbitrary point ID
CH | ALLALIN | 394 | 1992 | 6 | 19911002 | 19920930 | 46.0391 | 7.9087 | 3232 | -432 |  |  |  | BA | Arbitrary point ID
CH | ALLALIN | 394 | 1995 | 1 | 19950501 | 19951011 | 46.0447 | 7.9347 | 2849 | -2715 |  |  |  | BS | Arbitrary point ID
CH | ALLALIN | 394 | 1995 | 5 | 19941025 | 19951011 | 46.0482 | 7.9329 | 2884 | -1386 |  |  |  | BA | Arbitrary point ID
CH | ALLALIN | 394 | 1995 | 4 | 19941025 | 19951011 | 46.0474 | 7.9333 | 2863 | -1215 |  |  |  | BA | Arbitrary point ID
CH | ALLALIN | 394 | 1995 | 3 | 19941025 | 19951011 | 46.0466 | 7.9337 | 2854 | -360 |  |  |  | BA | Arbitrary point ID
CH | ALLALIN | 394 | 1995 | 2 | 19950501 | 19951011 | 46.0458 | 7.9341 | 2853 | -2157 |  |  |  | BS | Arbitrary point ID
CH | ALLALIN | 394 | 1995 | 2 | 19941025 | 19950501 | 46.0458 | 7.9341 | 2853 | 1284 |  |  |  | BW | Arbitrary point ID
CH | ALLALIN | 394 | 1995 | 1 | 19941025 | 19951011 | 46.0447 | 7.9347 | 2849 | -1431 |  |  |  | BA | Arbitrary point ID
CH | ALLALIN | 394 | 1995 | 1 | 19941025 | 19950501 | 46.0447 | 7.9347 | 2849 | 1284 |  |  |  | BW | Arbitrary point ID
CH | ALLALIN | 394 | 1995 | 2 | 19941025 | 19951011 | 46.0458 | 7.9341 | 2853 | -873 |  |  |  | BA | Arbitrary point ID
CH | ALLALIN | 394 | 1996 | 2 | 19960501 | 19961011 | 46.0458 | 7.9341 | 2852 | -2385 |  |  |  | BS | Arbitrary point ID
CH | ALLALIN | 394 | 1996 | 1 | 19960501 | 19961011 | 46.0447 | 7.9347 | 2849 | -3132 |  |  |  | BS | Arbitrary point ID
CH | ALLALIN | 394 | 1996 | 2 | 19951011 | 19960501 | 46.0458 | 7.9341 | 2852 | 540 |  |  |  | BW | Arbitrary point ID
CH | ALLALIN | 394 | 1996 | 4 | 19951011 | 19961011 | 46.0482 | 7.9329 | 2884 | -2331 |  |  |  | BA | Arbitrary point ID
CH | ALLALIN | 394 | 1996 | 1 | 19951011 | 19960501 | 46.0447 | 7.9347 | 2849 | 540 |  |  |  | BW | Arbitrary point ID
CH | ALLALIN | 394 | 1996 | 3 | 19951011 | 19961011 | 46.0474 | 7.9333 | 2862 | -2493 |  |  |  | BA | Arbitrary point ID
CH | ALLALIN | 394 | 1996 | 2 | 19951011 | 19961011 | 46.0458 | 7.9341 | 2852 | -1845 |  |  |  | BA | Arbitrary point ID
CH | ALLALIN | 394 | 1996 | 1 | 19951011 | 19961011 | 46.0447 | 7.9347 | 2849 | -2592 |  |  |  | BA | Arbitrary point ID
CH | ALLALIN | 394 | 1997 | 5 | 19961011 | 19970924 | 46.0482 | 7.9329 | 2883 | -2574 |  |  |  | BA | Arbitrary point ID
CH | ALLALIN | 394 | 1997 | 1 | 19961011 | 19970924 | 46.0447 | 7.9347 | 2848 | -2169 |  |  |  | BA | Arbitrary point ID
CH | ALLALIN | 394 | 1997 | 2 | 19961011 | 19970924 | 46.0458 | 7.9341 | 2852 | -2835 |  |  |  | BA | Arbitrary point ID
CH | ALLALIN | 394 | 1997 | 3 | 19961011 | 19970924 | 46.0466 | 7.9337 | 2853 | -1890 |  |  |  | BA | Arbitrary point ID
CH | ALLALIN | 394 | 1997 | 4 | 19961011 | 19970924 | 46.0474 | 7.9333 | 2861 | -2907 |  |  |  | BA | Arbitrary point ID
CH | ALLALIN | 394 | 1998 | 3 | 19970924 | 19980923 | 46.0466 | 7.9337 | 2852 | -3600 |  |  |  | BA | Arbitrary point ID
CH | ALLALIN | 394 | 1998 | 7 | 19970924 | 19980923 | 46.0308 | 7.9177 | 3371 | -1215 |  |  |  | BA | Arbitrary point ID
CH | ALLALIN | 394 | 1998 | 6 | 19970924 | 19980923 | 46.0308 | 7.9177 | 3371 | -1215 |  |  |  | BA | Arbitrary point ID
CH | ALLALIN | 394 | 1998 | 4 | 19970924 | 19980923 | 46.0474 | 7.9333 | 2860 | -3600 |  |  |  | BA | Arbitrary point ID
CH | ALLALIN | 394 | 1998 | 2 | 19970924 | 19980923 | 46.0458 | 7.9341 | 2852 | -2979 |  |  |  | BA | Arbitrary point ID
CH | ALLALIN | 394 | 1998 | 1 | 19970924 | 19980923 | 46.0447 | 7.9347 | 2847 | -3600 |  |  |  | BA | Arbitrary point ID
CH | ALLALIN | 394 | 1998 | 5 | 19970924 | 19980923 | 46.0482 | 7.9329 | 2882 | -3600 |  |  |  | BA | Arbitrary point ID
CH | ALLALIN | 394 | 1999 | 6 | 19980923 | 19990924 | 46.0308 | 7.9177 | 3371 | 121 |  |  |  | BA | Arbitrary point ID
CH | ALLALIN | 394 | 1999 | 1 | 19980923 | 19990924 | 46.0447 | 7.9347 | 2846 | -2088 |  |  |  | BA | Arbitrary point ID
CH | ALLALIN | 394 | 1999 | 2 | 19980923 | 19990924 | 46.0458 | 7.9341 | 2851 | -1899 |  |  |  | BA | Arbitrary point ID
CH | ALLALIN | 394 | 1999 | 3 | 19980923 | 19990924 | 46.0466 | 7.9337 | 2851 | -2052 |  |  |  | BA | Arbitrary point ID
CH | ALLALIN | 394 | 1999 | 4 | 19980923 | 19990924 | 46.0474 | 7.9333 | 2859 | -2619 |  |  |  | BA | Arbitrary point ID
CH | ALLALIN | 394 | 1999 | 5 | 19980923 | 19990924 | 46.0482 | 7.9329 | 2882 | -2709 |  |  |  | BA | Arbitrary point ID
CH | ALLALIN | 394 | 1999 | 7 | 19980923 | 19990924 | 46.0308 | 7.9177 | 3371 | 121 |  |  |  | BA | Arbitrary point ID
CH | ALLALIN | 394 | 2000 | 5 | 19990914 | 20000912 | 46.0482 | 7.9329 | 2882 | -3339 |  |  |  | BA | Arbitrary point ID
CH | ALLALIN | 394 | 2000 | 1 | 19990914 | 20000912 | 46.0447 | 7.9347 | 2846 | -2844 |  |  |  | BA | Arbitrary point ID
CH | ALLALIN | 394 | 2000 | 2 | 19990914 | 20000912 | 46.0458 | 7.9341 | 2851 | -2169 |  |  |  | BA | Arbitrary point ID
CH | ALLALIN | 394 | 2000 | 4 | 19990914 | 20000912 | 46.0474 | 7.9333 | 2859 | -3186 |  |  |  | BA | Arbitrary point ID
CH | ALLALIN | 394 | 2000 | 6 | 19990914 | 20000912 | 46.0389 | 7.9083 | 3226 | -1305 |  |  |  | BA | Arbitrary point ID
CH | ALLALIN | 394 | 2000 | 7 | 19990914 | 20000912 | 46.0389 | 7.9083 | 3226 | -1305 |  |  |  | BA | Arbitrary point ID
CH | ALLALIN | 394 | 2000 | 8 | 19990914 | 20000912 | 46.0308 | 7.9177 | 3371 | 242 |  |  |  | BA | Arbitrary point ID
CH | ALLALIN | 394 | 2000 | 9 | 19990914 | 20000912 | 46.0308 | 7.9177 | 3371 | 242 |  |  |  | BA | Arbitrary point ID
CH | ALLALIN | 394 | 2000 | 3 | 19990914 | 20000912 | 46.0466 | 7.9337 | 2851 | -2619 |  |  |  | BA | Arbitrary point ID
CH | ALLALIN | 394 | 2001 | 1 | 20000912 | 20010913 | 46.0447 | 7.9347 | 2845 | -1413 |  |  |  | BA | Arbitrary point ID
CH | ALLALIN | 394 | 2001 | 2 | 20000912 | 20010913 | 46.0458 | 7.9341 | 2850 | -1161 |  |  |  | BA | Arbitrary point ID
CH | ALLALIN | 394 | 2001 | 3 | 20000912 | 20010913 | 46.0466 | 7.9337 | 2850 | -945 |  |  |  | BA | Arbitrary point ID
CH | ALLALIN | 394 | 2001 | 4 | 20000912 | 20010913 | 46.0474 | 7.9333 | 2858 | -1944 |  |  |  | BA | Arbitrary point ID
CH | ALLALIN | 394 | 2001 | 5 | 20000912 | 20010913 | 46.0482 | 7.9329 | 2881 | -2151 |  |  |  | BA | Arbitrary point ID
CH | ALLALIN | 394 | 2002 | 1 | 20010913 | 20020917 | 46.0447 | 7.9347 | 2843 | -1746 |  |  |  | BA | Arbitrary point ID
CH | ALLALIN | 394 | 2002 | 2 | 20010913 | 20020917 | 46.0458 | 7.9341 | 2849 | -1449 |  |  |  | BA | Arbitrary point ID
CH | ALLALIN | 394 | 2002 | 3 | 20010913 | 20020917 | 46.0466 | 7.9337 | 2849 | -1179 |  |  |  | BA | Arbitrary point ID
CH | ALLALIN | 394 | 2002 | 5 | 20010913 | 20020917 | 46.0482 | 7.9329 | 2880 | -2754 |  |  |  | BA | Arbitrary point ID
CH | ALLALIN | 394 | 2002 | 4 | 20010913 | 20020917 | 46.0474 | 7.9333 | 2857 | -2547 |  |  |  | BA | Arbitrary point ID
CH | ALLALIN | 394 | 2003 | 7 | 20020917 | 20030917 | 46.0308 | 7.9177 | 3371 | -1168 |  |  |  | BA | Arbitrary point ID
CH | ALLALIN | 394 | 2003 | 2 | 20020917 | 20030917 | 46.0458 | 7.9341 | 2848 | -3393 |  |  |  | BA | Arbitrary point ID
CH | ALLALIN | 394 | 2003 | 3 | 20020917 | 20030917 | 46.0466 | 7.9337 | 2848 | -3519 |  |  |  | BA | Arbitrary point ID
CH | ALLALIN | 394 | 2003 | 4 | 20020917 | 20030917 | 46.0474 | 7.9333 | 2856 | -5364 |  |  |  | BA | Arbitrary point ID
CH | ALLALIN | 394 | 2003 | 5 | 20020917 | 20030917 | 46.0482 | 7.9329 | 2879 | -5274 |  |  |  | BA | Arbitrary point ID
CH | ALLALIN | 394 | 2003 | 6 | 20020917 | 20030917 | 46.0308 | 7.9177 | 3371 | -1168 |  |  |  | BA | Arbitrary point ID
CH | ALLALIN | 394 | 2003 | 1 | 20020917 | 20030917 | 46.0447 | 7.9347 | 2842 | -3249 |  |  |  | BA | Arbitrary point ID
CH | ALLALIN | 394 | 2004 | 8 | 20030917 | 20040917 | 46.0308 | 7.9177 | 3371 | -279 |  |  |  | BA | Arbitrary point ID
CH | ALLALIN | 394 | 2004 | 1 | 20030917 | 20040917 | 46.0447 | 7.9347 | 2840 | -2493 |  |  |  | BA | Arbitrary point ID
CH | ALLALIN | 394 | 2004 | 9 | 20030917 | 20040917 | 46.0308 | 7.9177 | 3371 | -279 |  |  |  | BA | Arbitrary point ID
CH | ALLALIN | 394 | 2004 | 7 | 20030917 | 20040917 | 46.0389 | 7.9083 | 3226 | -1980 |  |  |  | BA | Arbitrary point ID
CH | ALLALIN | 394 | 2004 | 5 | 20030917 | 20040917 | 46.0482 | 7.9329 | 2878 | -3141 |  |  |  | BA | Arbitrary point ID
CH | ALLALIN | 394 | 2004 | 2 | 20030917 | 20040917 | 46.0458 | 7.9341 | 2846 | -2205 |  |  |  | BA | Arbitrary point ID
CH | ALLALIN | 394 | 2004 | 4 | 20030917 | 20040917 | 46.0474 | 7.9333 | 2854 | -2871 |  |  |  | BA | Arbitrary point ID
CH | ALLALIN | 394 | 2004 | 3 | 20030917 | 20040917 | 46.0466 | 7.9337 | 2847 | -2511 |  |  |  | BA | Arbitrary point ID
CH | ALLALIN | 394 | 2004 | 6 | 20030917 | 20040917 | 46.0389 | 7.9083 | 3226 | -1980 |  |  |  | BA | Arbitrary point ID
CH | ALLALIN | 394 | 2005 | 4 | 20040917 | 20050914 | 46.0474 | 7.9333 | 2854 | -3654 |  |  |  | BA | Arbitrary point ID
CH | ALLALIN | 394 | 2005 | 8 | 20040917 | 20050914 | 46.0308 | 7.9177 | 3371 | -378 |  |  |  | BA | Arbitrary point ID
CH | ALLALIN | 394 | 2005 | 7 | 20040917 | 20050914 | 46.0389 | 7.9083 | 3226 | -1503 |  |  |  | BA | Arbitrary point ID
CH | ALLALIN | 394 | 2005 | 1 | 20040917 | 20050914 | 46.0447 | 7.9347 | 2840 | -3627 |  |  |  | BA | Arbitrary point ID
CH | ALLALIN | 394 | 2005 | 5 | 20040917 | 20050914 | 46.0482 | 7.9329 | 2878 | -4131 |  |  |  | BA | Arbitrary point ID
CH | ALLALIN | 394 | 2005 | 3 | 20040917 | 20050914 | 46.0466 | 7.9337 | 2847 | -3627 |  |  |  | BA | Arbitrary point ID
CH | ALLALIN | 394 | 2005 | 2 | 20040917 | 20050914 | 46.0458 | 7.9341 | 2846 | -3627 |  |  |  | BA | Arbitrary point ID
CH | ALLALIN | 394 | 2005 | 9 | 20040917 | 20050914 | 46.0308 | 7.9177 | 3371 | -378 |  |  |  | BA | Arbitrary point ID
CH | ALLALIN | 394 | 2005 | 6 | 20040917 | 20050914 | 46.0389 | 7.9083 | 3226 | -1503 |  |  |  | BA | Arbitrary point ID
CH | ALLALIN | 394 | 2006 | 4 | 20050914 | 20060913 | 46.0474 | 7.9333 | 2853 | -3951 |  |  |  | BA | Arbitrary point ID
CH | ALLALIN | 394 | 2006 | 5 | 20050914 | 20060913 | 46.0482 | 7.9329 | 2876 | -4203 |  |  |  | BA | Arbitrary point ID
CH | ALLALIN | 394 | 2006 | 1 | 20050914 | 20060913 | 46.0447 | 7.9347 | 2840 | -3321 |  |  |  | BA | Arbitrary point ID
CH | ALLALIN | 394 | 2006 | 3 | 20050914 | 20060913 | 46.0466 | 7.9337 | 2845 | -4158 |  |  |  | BA | Arbitrary point ID
CH | ALLALIN | 394 | 2006 | 2 | 20050914 | 20060913 | 46.0458 | 7.9341 | 2845 | -3024 |  |  |  | BA | Arbitrary point ID
CH | ALLALIN | 394 | 2007 | 1 | 20060913 | 20070921 | 46.0447 | 7.9347 | 2839 | -2646 |  |  |  | BA | Arbitrary point ID
CH | ALLALIN | 394 | 2007 | 2 | 20060913 | 20070921 | 46.0466 | 7.9337 | 2842 | -2925 |  |  |  | BA | Arbitrary point ID
CH | ALLALIN | 394 | 2007 | 3 | 20060913 | 20070921 | 46.0458 | 7.9341 | 2843 | -2907 |  |  |  | BA | Arbitrary point ID
CH | ALLALIN | 394 | 2007 | 4 | 20060913 | 20070921 | 46.0474 | 7.9333 | 2852 | -3303 |  |  |  | BA | Arbitrary point ID
CH | ALLALIN | 394 | 2007 | 5 | 20060913 | 20070921 | 46.0482 | 7.9329 | 2874 | -3654 |  |  |  | BA | Arbitrary point ID
CH | ALLALIN | 394 | 2008 | 3 | 20070921 | 20080916 | 46.0458 | 7.9341 | 2841 | -2817 |  |  |  | BA | Arbitrary point ID
CH | ALLALIN | 394 | 2008 | 9 | 20070921 | 20080916 | 46.0308 | 7.9177 | 3373 | -774 |  |  |  | BA | Arbitrary point ID
CH | ALLALIN | 394 | 2008 | 8 | 20070921 | 20080916 | 46.0308 | 7.9177 | 3373 | -774 |  |  |  | BA | Arbitrary point ID
CH | ALLALIN | 394 | 2008 | 7 | 20070921 | 20080916 | 46.0404 | 7.9106 | 3224 | -2223 |  |  |  | BA | Arbitrary point ID
CH | ALLALIN | 394 | 2008 | 6 | 20070921 | 20080916 | 46.0404 | 7.9106 | 3224 | -2223 |  |  |  | BA | Arbitrary point ID
CH | ALLALIN | 394 | 2008 | 4 | 20070921 | 20080916 | 46.0474 | 7.9333 | 2850 | -3501 |  |  |  | BA | Arbitrary point ID
CH | ALLALIN | 394 | 2008 | 2 | 20070921 | 20080916 | 46.0466 | 7.9337 | 2840 | -2916 |  |  |  | BA | Arbitrary point ID
CH | ALLALIN | 394 | 2008 | 1 | 20070921 | 20080916 | 46.0447 | 7.9347 | 2839 | -3006 |  |  |  | BA | Arbitrary point ID
CH | ALLALIN | 394 | 2008 | 5 | 20070921 | 20080916 | 46.0482 | 7.9329 | 2872 | -3483 |  |  |  | BA | Arbitrary point ID
CH | ALLALIN | 394 | 2009 | 7 | 20080916 | 20090921 | 46.0402 | 7.9109 | 3223 | -693 |  |  |  | BA | Arbitrary point ID
CH | ALLALIN | 394 | 2009 | 9 | 20080916 | 20090921 | 46.0308 | 7.9177 | 3373 | 440 |  |  |  | BA | Arbitrary point ID
CH | ALLALIN | 394 | 2009 | 1 | 20080916 | 20090921 | 46.0447 | 7.9347 | 2839 | -1350 |  |  |  | BA | Arbitrary point ID
CH | ALLALIN | 394 | 2009 | 8 | 20080916 | 20090921 | 46.0308 | 7.9177 | 3373 | 440 |  |  |  | BA | Arbitrary point ID
CH | ALLALIN | 394 | 2009 | 5 | 20080916 | 20090921 | 46.0482 | 7.9329 | 2872 | -1800 |  |  |  | BA | Arbitrary point ID
CH | ALLALIN | 394 | 2009 | 4 | 20080916 | 20090921 | 46.0474 | 7.9333 | 2850 | -2700 |  |  |  | BA | Arbitrary point ID
CH | ALLALIN | 394 | 2009 | 2 | 20080916 | 20090921 | 46.0466 | 7.9337 | 2840 | -1935 |  |  |  | BA | Arbitrary point ID
CH | ALLALIN | 394 | 2009 | 6 | 20080916 | 20090921 | 46.0402 | 7.9109 | 3223 | -693 |  |  |  | BA | Arbitrary point ID
CH | ALLALIN | 394 | 2009 | 3 | 20080916 | 20090921 | 46.0458 | 7.9341 | 2841 | -1620 |  |  |  | BA | Arbitrary point ID
CH | ALLALIN | 394 | 2010 | 4 | 20090922 | 20100911 | 46.0474 | 7.9333 | 2848 | -2817 |  |  |  | BA | Arbitrary point ID
CH | ALLALIN | 394 | 2010 | 9 | 20090922 | 20100911 | 46.0308 | 7.9177 | 3372 | -312 |  |  |  | BA | Arbitrary point ID
CH | ALLALIN | 394 | 2010 | 8 | 20090922 | 20100911 | 46.0308 | 7.9177 | 3372 | -312 |  |  |  | BA | Arbitrary point ID
CH | ALLALIN | 394 | 2010 | 7 | 20090922 | 20100911 | 46.0405 | 7.9112 | 3220 | -1755 |  |  |  | BA | Arbitrary point ID
CH | ALLALIN | 394 | 2010 | 5 | 20090922 | 20100911 | 46.0482 | 7.9329 | 2869 | -2925 |  |  |  | BA | Arbitrary point ID
CH | ALLALIN | 394 | 2010 | 3 | 20090922 | 20100911 | 46.0466 | 7.9337 | 2838 | -2700 |  |  |  | BA | Arbitrary point ID
CH | ALLALIN | 394 | 2010 | 2 | 20090922 | 20100911 | 46.0458 | 7.9341 | 2838 | -2340 |  |  |  | BA | Arbitrary point ID
CH | ALLALIN | 394 | 2010 | 1 | 20090922 | 20100911 | 46.0447 | 7.9347 | 2836 | -2475 |  |  |  | BA | Arbitrary point ID
CH | ALLALIN | 394 | 2010 | 6 | 20090922 | 20100911 | 46.0405 | 7.9112 | 3220 | -1755 |  |  |  | BA | Arbitrary point ID
CH | ALLALIN | 394 | 2011 | 6 | 20100911 | 20110906 | 46.0398 | 7.9104 | 3223 | -1512 |  |  |  | BA | Arbitrary point ID
CH | ALLALIN | 394 | 2011 | 7 | 20100911 | 20110906 | 46.0398 | 7.9104 | 3223 | -1512 |  |  |  | BA | Arbitrary point ID
CH | ALLALIN | 394 | 2011 | 8 | 20100911 | 20110906 | 46.0308 | 7.9177 | 3371 | -72 |  |  |  | BA | Arbitrary point ID
CH | ALLALIN | 394 | 2011 | 4 | 20100911 | 20110906 | 46.0474 | 7.9333 | 2845 | -2970 |  |  |  | BA | Arbitrary point ID
CH | ALLALIN | 394 | 2011 | 3 | 20100911 | 20110906 | 46.0466 | 7.9337 | 2836 | -2970 |  |  |  | BA | Arbitrary point ID
CH | ALLALIN | 394 | 2011 | 2 | 20100911 | 20110906 | 46.0458 | 7.9341 | 2835 | -1773 |  |  |  | BA | Arbitrary point ID
CH | ALLALIN | 394 | 2011 | 1 | 20100911 | 20110906 | 46.0447 | 7.9347 | 2832 | -3060 |  |  |  | BA | Arbitrary point ID
CH | ALLALIN | 394 | 2011 | 9 | 20100911 | 20110906 | 46.0308 | 7.9177 | 3371 | -72 |  |  |  | BA | Arbitrary point ID
CH | ALLALIN | 394 | 2011 | 5 | 20100911 | 20110906 | 46.0482 | 7.9329 | 2866 | -3969 |  |  |  | BA | Arbitrary point ID
CH | ALLALIN | 394 | 2012 | 6 | 20110906 | 20121005 | 46.0398 | 7.9104 | 3221 | -2934 |  |  |  | BA | Arbitrary point ID
CH | ALLALIN | 394 | 2012 | 9 | 20110906 | 20121005 | 46.0308 | 7.9177 | 3370 | -1098 |  |  |  | BA | Arbitrary point ID
CH | ALLALIN | 394 | 2012 | 7 | 20110906 | 20121005 | 46.0398 | 7.9104 | 3221 | -2934 |  |  |  | BA | Arbitrary point ID
CH | ALLALIN | 394 | 2012 | 5 | 20110906 | 20121005 | 46.0482 | 7.9329 | 2862 | -4500 |  |  |  | BA | Arbitrary point ID
CH | ALLALIN | 394 | 2012 | 4 | 20110906 | 20121005 | 46.0474 | 7.9333 | 2842 | -3645 |  |  |  | BA | Arbitrary point ID
CH | ALLALIN | 394 | 2012 | 3 | 20110906 | 20121005 | 46.0466 | 7.9337 | 2833 | -3645 |  |  |  | BA | Arbitrary point ID
CH | ALLALIN | 394 | 2012 | 2 | 20110906 | 20121005 | 46.0458 | 7.9341 | 2833 | -4050 |  |  |  | BA | Arbitrary point ID
CH | ALLALIN | 394 | 2012 | 1 | 20110906 | 20121005 | 46.0447 | 7.9347 | 2829 | -4050 |  |  |  | BA | Arbitrary point ID
CH | ALLALIN | 394 | 2012 | 8 | 20110906 | 20121005 | 46.0308 | 7.9177 | 3370 | -1098 |  |  |  | BA | Arbitrary point ID
CH | ALLALIN | 394 | 2013 | 1 | 20121005 | 20130829 | 46.0447 | 7.9347 | 2829 | -1269 |  |  |  | BA | Arbitrary point ID
CH | ALLALIN | 394 | 2013 | 2 | 20121005 | 20130829 | 46.0458 | 7.9341 | 2833 | -900 |  |  |  | BA | Arbitrary point ID
CH | ALLALIN | 394 | 2013 | 3 | 20121005 | 20130829 | 46.0466 | 7.9337 | 2833 | -900 |  |  |  | BA | Arbitrary point ID
CH | ALLALIN | 394 | 2013 | 4 | 20121005 | 20130829 | 46.0474 | 7.9333 | 2842 | -1134 |  |  |  | BA | Arbitrary point ID
CH | ALLALIN | 394 | 2013 | 5 | 20121005 | 20130829 | 46.0482 | 7.9329 | 2862 | -1440 |  |  |  | BA | Arbitrary point ID
CH | ALLALIN | 394 | 2013 | 6 | 20121005 | 20130829 | 46.0308 | 7.9177 | 3370 | 528 |  |  |  | BA | Arbitrary point ID
CH | ALLALIN | 394 | 2013 | 7 | 20121005 | 20130829 | 46.0308 | 7.9177 | 3370 | 528 |  |  |  | BA | Arbitrary point ID
CH | ALLALIN | 394 | 2014 | 9 | 20130829 | 20140902 | 46.0308 | 7.9177 | 3370 | 490 |  |  |  | BA | Arbitrary point ID
CH | ALLALIN | 394 | 2014 | 2 | 20130829 | 20140902 | 46.0458 | 7.9341 | 2833 | -1530 |  |  |  | BA | Arbitrary point ID
CH | ALLALIN | 394 | 2014 | 3 | 20130829 | 20140902 | 46.0466 | 7.9337 | 2833 | -1980 |  |  |  | BA | Arbitrary point ID
CH | ALLALIN | 394 | 2014 | 4 | 20130829 | 20140902 | 46.0474 | 7.9333 | 2842 | -1980 |  |  |  | BA | Arbitrary point ID
CH | ALLALIN | 394 | 2014 | 5 | 20130829 | 20140902 | 46.0482 | 7.9329 | 2862 | -2700 |  |  |  | BA | Arbitrary point ID
CH | ALLALIN | 394 | 2014 | 6 | 20130829 | 20140902 | 46.04 | 7.9106 | 3221 | -441 |  |  |  | BA | Arbitrary point ID
CH | ALLALIN | 394 | 2014 | 8 | 20130829 | 20140902 | 46.0308 | 7.9177 | 3370 | 490 |  |  |  | BA | Arbitrary point ID
CH | ALLALIN | 394 | 2014 | 1 | 20130829 | 20140902 | 46.0447 | 7.9347 | 2829 | -2700 |  |  |  | BA | Arbitrary point ID
CH | ALLALIN | 394 | 2014 | 7 | 20130829 | 20140902 | 46.04 | 7.9106 | 3221 | -441 |  |  |  | BA | Arbitrary point ID
CH | ALLALIN | 394 | 2015 | 100a | 20140902 | 20150921 | 46.0403 | 7.9109 | 3219 | -666 |  |  |  | BA
CH | ALLALIN | 394 | 2015 | 106 | 20140902 | 20150921 | 46.0308 | 7.9177 | 3370 | 319 |  |  |  | BA
CH | ALLALIN | 394 | 2015 | 105 | 20140902 | 20150921 | 46.0482 | 7.9329 | 2862 | -4500 |  |  |  | BA
CH | ALLALIN | 394 | 2015 | 104 | 20140902 | 20150921 | 46.0474 | 7.9333 | 2842 | -4140 |  |  |  | BA
CH | ALLALIN | 394 | 2015 | 103 | 20140902 | 20150921 | 46.0466 | 7.9337 | 2833 | -4500 |  |  |  | BA
CH | ALLALIN | 394 | 2015 | 100b | 20140902 | 20150921 | 46.04 | 7.9106 | 3221 | -1224 |  |  |  | BA
CH | ALLALIN | 394 | 2015 | 101 | 20140902 | 20150921 | 46.0447 | 7.9347 | 2829 | -4500 |  |  |  | BA
CH | ALLALIN | 394 | 2016 | 15104 | 20150921 | 20160822 | 46.0474 | 7.9333 | 2842 | -1440 |  |  |  | BA
CH | ALLALIN | 394 | 2016 | 15103 | 20150921 | 20160822 | 46.0466 | 7.9338 | 2828 | -1440 |  |  |  | BA
CH | ALLALIN | 394 | 2016 | 15106 | 20150921 | 20160822 | 46.0308 | 7.9177 | 3370 | -77 |  |  |  | BA
CH | ALLALIN | 394 | 2016 | 14102 | 20150921 | 20160822 | 46.0457 | 7.9343 | 2824 | -1080 |  |  |  | BA
CH | ALLALIN | 394 | 2016 | 15101 | 20150921 | 20160821 | 46.0447 | 7.9347 | 2826 | -1530 |  |  |  | BA
CH | ALLALIN | 394 | 2016 | 15100 | 20150921 | 20160822 | 46.0398 | 7.9103 | 3223 | -657 |  |  |  | BA
CH | ALLALIN | 394 | 2016 | 15102 | 20150921 | 20160821 | 46.0458 | 7.9341 | 2829 | -1260 |  |  |  | BA
CH | ALLALIN | 394 | 2016 | 15105 | 20150921 | 20160822 | 46.0482 | 7.9329 | 2860 | -1440 |  |  |  | BA
CH | SILVRETTA | 408 | 1920 | 2 | 19200426 | 19200910 | 46.8463 | 10.0893 | 3009 | -1520 |  |  |  | BS | Arbitrary point ID
CH | SILVRETTA | 408 | 1920 | 1 | 19191001 | 19200426 | 46.8527 | 10.0765 | 2756 | 1870 |  |  |  | BW | Arbitrary point ID
CH | SILVRETTA | 408 | 1920 | 1 | 19191001 | 19200910 | 46.8527 | 10.0765 | 2756 | 540 |  |  |  | BA | Arbitrary point ID
CH | SILVRETTA | 408 | 1920 | 1 | 19200426 | 19200910 | 46.8527 | 10.0765 | 2756 | -1330 |  |  |  | BS | Arbitrary point ID
CH | SILVRETTA | 408 | 1920 | 2 | 19191001 | 19200426 | 46.8463 | 10.0893 | 3009 | 2250 |  |  |  | BW | Arbitrary point ID
CH | SILVRETTA | 408 | 1920 | 2 | 19191001 | 19200910 | 46.8463 | 10.0893 | 3009 | 730 |  |  |  | BA | Arbitrary point ID
CH | SILVRETTA | 408 | 1921 | 1 | 19210328 | 19210925 | 46.8463 | 10.0893 | 3009 | -1900 |  |  |  | BS | Arbitrary point ID
CH | SILVRETTA | 408 | 1921 | 1 | 19200911 | 19210328 | 46.8463 | 10.0893 | 3009 | 920 |  |  |  | BW | Arbitrary point ID
CH | SILVRETTA | 408 | 1921 | 1 | 19200911 | 19210925 | 46.8463 | 10.0893 | 3009 | -980 |  |  |  | BA | Arbitrary point ID
CH | SILVRETTA | 408 | 1922 | 1 | 19211001 | 19220404 | 46.8527 | 10.0765 | 2756 | 810 |  |  |  | BW | Arbitrary point ID
CH | SILVRETTA | 408 | 1922 | 1 | 19211001 | 19221018 | 46.8527 | 10.0765 | 2756 | 470 |  |  |  | BA | Arbitrary point ID
CH | SILVRETTA | 408 | 1922 | 1 | 19220404 | 19221018 | 46.8527 | 10.0765 | 2756 | -340 |  |  |  | BS | Arbitrary point ID
CH | SILVRETTA | 408 | 1922 | 2 | 19211001 | 19220404 | 46.8463 | 10.0893 | 3008 | 1220 |  |  |  | BW | Arbitrary point ID
CH | SILVRETTA | 408 | 1922 | 2 | 19211001 | 19221018 | 46.8463 | 10.0893 | 3008 | 520 |  |  |  | BA | Arbitrary point ID
CH | SILVRETTA | 408 | 1922 | 2 | 19220404 | 19221018 | 46.8463 | 10.0893 | 3008 | -700 |  |  |  | BS | Arbitrary point ID
CH | SILVRETTA | 408 | 1923 | 2 | 19221001 | 19230929 | 46.8463 | 10.0893 | 3008 | 360 |  |  |  | BA | Arbitrary point ID
CH | SILVRETTA | 408 | 1923 | 2 | 19221001 | 19230430 | 46.8463 | 10.0893 | 3008 | 1530 |  |  |  | BW | Arbitrary point ID
CH | SILVRETTA | 408 | 1923 | 2 | 19230430 | 19230929 | 46.8463 | 10.0893 | 3008 | -1170 |  |  |  | BS | Arbitrary point ID
CH | SILVRETTA | 408 | 1923 | 1 | 19221001 | 19230929 | 46.8527 | 10.0765 | 2756 | 200 |  |  |  | BA | Arbitrary point ID
CH | SILVRETTA | 408 | 1923 | 1 | 19221001 | 19230430 | 46.8527 | 10.0765 | 2756 | 1400 |  |  |  | BW | Arbitrary point ID
CH | SILVRETTA | 408 | 1923 | 1 | 19230430 | 19230929 | 46.8527 | 10.0765 | 2756 | -1200 |  |  |  | BS | Arbitrary point ID
CH | SILVRETTA | 408 | 1924 | 1 | 19231001 | 19240422 | 46.8527 | 10.0765 | 2756 | 1350 |  |  |  | BW | Arbitrary point ID
CH | SILVRETTA | 408 | 1924 | 1 | 19231001 | 19241008 | 46.8527 | 10.0765 | 2756 | 500 |  |  |  | BA | Arbitrary point ID
CH | SILVRETTA | 408 | 1924 | 1 | 19240422 | 19241008 | 46.8527 | 10.0765 | 2756 | -850 |  |  |  | BS | Arbitrary point ID
CH | SILVRETTA | 408 | 1924 | 2 | 19231001 | 19240422 | 46.8463 | 10.0893 | 3008 | 1170 |  |  |  | BW | Arbitrary point ID
CH | SILVRETTA | 408 | 1924 | 2 | 19231001 | 19241008 | 46.8463 | 10.0893 | 3008 | 1310 |  |  |  | BA | Arbitrary point ID
CH | SILVRETTA | 408 | 1924 | 2 | 19240422 | 19241008 | 46.8463 | 10.0893 | 3008 | 140 |  |  |  | BS | Arbitrary point ID
CH | SILVRETTA | 408 | 1925 | 1 | 19241001 | 19250917 | 46.8527 | 10.0765 | 2756 | 370 |  |  |  | BA | Arbitrary point ID
CH | SILVRETTA | 408 | 1925 | 2 | 19250411 | 19250917 | 46.8463 | 10.0893 | 3007 | -40 |  |  |  | BS | Arbitrary point ID
CH | SILVRETTA | 408 | 1925 | 2 | 19241001 | 19250917 | 46.8463 | 10.0893 | 3007 | 860 |  |  |  | BA | Arbitrary point ID
CH | SILVRETTA | 408 | 1925 | 1 | 19250411 | 19250917 | 46.8527 | 10.0765 | 2756 | -540 |  |  |  | BS | Arbitrary point ID
CH | SILVRETTA | 408 | 1925 | 1 | 19241001 | 19250411 | 46.8527 | 10.0765 | 2756 | 910 |  |  |  | BW | Arbitrary point ID
CH | SILVRETTA | 408 | 1925 | 2 | 19241001 | 19250411 | 46.8463 | 10.0893 | 3007 | 900 |  |  |  | BW | Arbitrary point ID
CH | SILVRETTA | 408 | 1926 | 2 | 19260220 | 19260911 | 46.8463 | 10.0893 | 3007 | -300 |  |  |  | BS | Arbitrary point ID
CH | SILVRETTA | 408 | 1926 | 1 | 19251001 | 19260220 | 46.8527 | 10.0765 | 2756 | 1350 |  |  |  | BW | Arbitrary point ID
CH | SILVRETTA | 408 | 1926 | 1 | 19251001 | 19260911 | 46.8527 | 10.0765 | 2756 | 660 |  |  |  | BA | Arbitrary point ID
CH | SILVRETTA | 408 | 1926 | 1 | 19260220 | 19260911 | 46.8527 | 10.0765 | 2756 | -690 |  |  |  | BS | Arbitrary point ID
CH | SILVRETTA | 408 | 1926 | 2 | 19251001 | 19260220 | 46.8463 | 10.0893 | 3007 | 1350 |  |  |  | BW | Arbitrary point ID
CH | SILVRETTA | 408 | 1926 | 2 | 19251001 | 19260911 | 46.8463 | 10.0893 | 3007 | 1050 |  |  |  | BA | Arbitrary point ID
CH | SILVRETTA | 408 | 1927 | 2 | 19261001 | 19270419 | 46.8463 | 10.0893 | 3007 | 2250 |  |  |  | BW | Arbitrary point ID
CH | SILVRETTA | 408 | 1927 | 2 | 19261001 | 19271010 | 46.8463 | 10.0893 | 3007 | 1200 |  |  |  | BA | Arbitrary point ID
CH | SILVRETTA | 408 | 1927 | 2 | 19270419 | 19271010 | 46.8463 | 10.0893 | 3007 | -1050 |  |  |  | BS | Arbitrary point ID
CH | SILVRETTA | 408 | 1927 | 1 | 19261001 | 19270419 | 46.8527 | 10.0765 | 2756 | 1870 |  |  |  | BW | Arbitrary point ID
CH | SILVRETTA | 408 | 1927 | 1 | 19270419 | 19271010 | 46.8527 | 10.0765 | 2756 | -1200 |  |  |  | BS | Arbitrary point ID
CH | SILVRETTA | 408 | 1927 | 1 | 19261001 | 19271010 | 46.8527 | 10.0765 | 2756 | 670 |  |  |  | BA | Arbitrary point ID
CH | SILVRETTA | 408 | 1928 | 2 | 19280221 | 19280810 | 46.8463 | 10.0893 | 3006 | -1490 |  |  |  | BS | Arbitrary point ID
CH | SILVRETTA | 408 | 1928 | 1 | 19271001 | 19280221 | 46.8527 | 10.0765 | 2756 | 1120 |  |  |  | BW | Arbitrary point ID
CH | SILVRETTA | 408 | 1928 | 1 | 19271001 | 19280810 | 46.8527 | 10.0765 | 2756 | -670 |  |  |  | BA | Arbitrary point ID
CH | SILVRETTA | 408 | 1928 | 1 | 19280221 | 19280810 | 46.8527 | 10.0765 | 2756 | -1790 |  |  |  | BS | Arbitrary point ID
CH | SILVRETTA | 408 | 1928 | 2 | 19271001 | 19280221 | 46.8463 | 10.0893 | 3006 | 900 |  |  |  | BW | Arbitrary point ID
CH | SILVRETTA | 408 | 1928 | 2 | 19271001 | 19280810 | 46.8463 | 10.0893 | 3006 | -590 |  |  |  | BA | Arbitrary point ID
CH | SILVRETTA | 408 | 1929 | 1 | 19290526 | 19290925 | 46.8463 | 10.0893 | 3006 | -1690 |  |  |  | BS | Arbitrary point ID
CH | SILVRETTA | 408 | 1929 | 1 | 19281001 | 19290526 | 46.8463 | 10.0893 | 3006 | 1550 |  |  |  | BW | Arbitrary point ID
CH | SILVRETTA | 408 | 1929 | 1 | 19281001 | 19290925 | 46.8463 | 10.0893 | 3006 | -140 |  |  |  | BA | Arbitrary point ID
CH | SILVRETTA | 408 | 1930 | 1 | 19291001 | 19300426 | 46.8527 | 10.0765 | 2757 | 900 |  |  |  | BW | Arbitrary point ID
CH | SILVRETTA | 408 | 1930 | 1 | 19291001 | 19300904 | 46.8527 | 10.0765 | 2757 | -350 |  |  |  | BA | Arbitrary point ID
CH | SILVRETTA | 408 | 1930 | 1 | 19300426 | 19300904 | 46.8527 | 10.0765 | 2757 | -1250 |  |  |  | BS | Arbitrary point ID
CH | SILVRETTA | 408 | 1930 | 2 | 19291001 | 19300426 | 46.8463 | 10.0893 | 3006 | 1080 |  |  |  | BW | Arbitrary point ID
CH | SILVRETTA | 408 | 1930 | 2 | 19291001 | 19300904 | 46.8463 | 10.0893 | 3006 | 650 |  |  |  | BA | Arbitrary point ID
CH | SILVRETTA | 408 | 1930 | 2 | 19300426 | 19300904 | 46.8463 | 10.0893 | 3006 | -430 |  |  |  | BS | Arbitrary point ID
CH | SILVRETTA | 408 | 1931 | 1 | 19301001 | 19310520 | 46.8527 | 10.0765 | 2757 | 1620 |  |  |  | BW | Arbitrary point ID
CH | SILVRETTA | 408 | 1931 | 1 | 19301001 | 19310926 | 46.8527 | 10.0765 | 2757 | 690 |  |  |  | BA | Arbitrary point ID
CH | SILVRETTA | 408 | 1931 | 1 | 19310520 | 19310926 | 46.8527 | 10.0765 | 2757 | -930 |  |  |  | BS | Arbitrary point ID
CH | SILVRETTA | 408 | 1932 | 1 | 19311001 | 19320420 | 46.8527 | 10.0765 | 2757 | 990 |  |  |  | BW | Arbitrary point ID
CH | SILVRETTA | 408 | 1932 | 1 | 19311001 | 19320923 | 46.8527 | 10.0765 | 2757 | -630 |  |  |  | BA | Arbitrary point ID
CH | SILVRETTA | 408 | 1932 | 1 | 19320420 | 19320923 | 46.8527 | 10.0765 | 2757 | -1620 |  |  |  | BS | Arbitrary point ID
CH | SILVRETTA | 408 | 1932 | 2 | 19311001 | 19320420 | 46.8463 | 10.0893 | 3005 | 1170 |  |  |  | BW | Arbitrary point ID
CH | SILVRETTA | 408 | 1932 | 2 | 19311001 | 19320923 | 46.8463 | 10.0893 | 3005 | -530 |  |  |  | BA | Arbitrary point ID
CH | SILVRETTA | 408 | 1932 | 2 | 19320420 | 19320923 | 46.8463 | 10.0893 | 3005 | -1700 |  |  |  | BS | Arbitrary point ID
CH | SILVRETTA | 408 | 1933 | 1 | 19330521 | 19330926 | 46.8527 | 10.0765 | 2757 | -900 |  |  |  | BS | Arbitrary point ID
CH | SILVRETTA | 408 | 1933 | 2 | 19330521 | 19330926 | 46.8463 | 10.0893 | 3005 | -600 |  |  |  | BS | Arbitrary point ID
CH | SILVRETTA | 408 | 1933 | 2 | 19321001 | 19330521 | 46.8463 | 10.0893 | 3005 | 1400 |  |  |  | BW | Arbitrary point ID
CH | SILVRETTA | 408 | 1933 | 1 | 19321001 | 19330926 | 46.8527 | 10.0765 | 2757 | 450 |  |  |  | BA | Arbitrary point ID
CH | SILVRETTA | 408 | 1933 | 1 | 19321001 | 19330521 | 46.8527 | 10.0765 | 2757 | 1350 |  |  |  | BW | Arbitrary point ID
CH | SILVRETTA | 408 | 1933 | 2 | 19321001 | 19330926 | 46.8463 | 10.0893 | 3005 | 800 |  |  |  | BA | Arbitrary point ID
CH | SILVRETTA | 408 | 1934 | 1 | 19331001 | 19340514 | 46.8527 | 10.0765 | 2757 | 800 |  |  |  | BW | Arbitrary point ID
CH | SILVRETTA | 408 | 1934 | 1 | 19331001 | 19340925 | 46.8527 | 10.0765 | 2757 | -360 |  |  |  | BA | Arbitrary point ID
CH | SILVRETTA | 408 | 1934 | 1 | 19340514 | 19340925 | 46.8527 | 10.0765 | 2757 | -1160 |  |  |  | BS | Arbitrary point ID
CH | SILVRETTA | 408 | 1934 | 2 | 19331001 | 19340514 | 46.8463 | 10.0893 | 3004 | 1030 |  |  |  | BW | Arbitrary point ID
CH | SILVRETTA | 408 | 1934 | 2 | 19331001 | 19340925 | 46.8463 | 10.0893 | 3004 | 680 |  |  |  | BA | Arbitrary point ID
CH | SILVRETTA | 408 | 1934 | 2 | 19340514 | 19340925 | 46.8463 | 10.0893 | 3004 | -350 |  |  |  | BS | Arbitrary point ID
CH | SILVRETTA | 408 | 1935 | 1 | 19341001 | 19350914 | 46.8463 | 10.0893 | 3004 | 820 |  |  |  | BA | Arbitrary point ID
CH | SILVRETTA | 408 | 1935 | 1 | 19350506 | 19350914 | 46.8463 | 10.0893 | 3004 | -980 |  |  |  | BS | Arbitrary point ID
CH | SILVRETTA | 408 | 1935 | 1 | 19341001 | 19350506 | 46.8463 | 10.0893 | 3004 | 1800 |  |  |  | BW | Arbitrary point ID
CH | SILVRETTA | 408 | 1936 | 1 | 19351001 | 19360924 | 46.8527 | 10.0765 | 2757 | 370 |  |  |  | BA | Arbitrary point ID
CH | SILVRETTA | 408 | 1936 | 1 | 19360509 | 19360924 | 46.8527 | 10.0765 | 2757 | -1250 |  |  |  | BS | Arbitrary point ID
CH | SILVRETTA | 408 | 1936 | 2 | 19351001 | 19360509 | 46.8463 | 10.0893 | 3004 | 1690 |  |  |  | BW | Arbitrary point ID
CH | SILVRETTA | 408 | 1936 | 2 | 19351001 | 19360924 | 46.8463 | 10.0893 | 3004 | 880 |  |  |  | BA | Arbitrary point ID
CH | SILVRETTA | 408 | 1936 | 2 | 19360509 | 19360924 | 46.8463 | 10.0893 | 3004 | -810 |  |  |  | BS | Arbitrary point ID
CH | SILVRETTA | 408 | 1936 | 1 | 19351001 | 19360509 | 46.8527 | 10.0765 | 2757 | 1620 |  |  |  | BW | Arbitrary point ID
CH | SILVRETTA | 408 | 1937 | 2 | 19361001 | 19370219 | 46.8463 | 10.0893 | 3003 | 1370 |  |  |  | BW | Arbitrary point ID
CH | SILVRETTA | 408 | 1937 | 2 | 19361001 | 19371005 | 46.8463 | 10.0893 | 3003 | 700 |  |  |  | BA | Arbitrary point ID
CH | SILVRETTA | 408 | 1937 | 1 | 19370219 | 19371005 | 46.8527 | 10.0765 | 2757 | -1020 |  |  |  | BS | Arbitrary point ID
CH | SILVRETTA | 408 | 1937 | 1 | 19361001 | 19371005 | 46.8527 | 10.0765 | 2757 | 380 |  |  |  | BA | Arbitrary point ID
CH | SILVRETTA | 408 | 1937 | 1 | 19361001 | 19370219 | 46.8527 | 10.0765 | 2757 | 1400 |  |  |  | BW | Arbitrary point ID
CH | SILVRETTA | 408 | 1937 | 2 | 19370219 | 19371005 | 46.8463 | 10.0893 | 3003 | -670 |  |  |  | BS | Arbitrary point ID
CH | SILVRETTA | 408 | 1938 | 1 | 19371005 | 19380416 | 46.8527 | 10.0765 | 2757 | 1170 |  |  |  | BW | Arbitrary point ID
CH | SILVRETTA | 408 | 1938 | 1 | 19371005 | 19380915 | 46.8527 | 10.0765 | 2757 | 150 |  |  |  | BA | Arbitrary point ID
CH | SILVRETTA | 408 | 1938 | 1 | 19380416 | 19380915 | 46.8527 | 10.0765 | 2757 | -1020 |  |  |  | BS | Arbitrary point ID
CH | SILVRETTA | 408 | 1938 | 2 | 19371005 | 19380416 | 46.8463 | 10.0893 | 3003 | 760 |  |  |  | BW | Arbitrary point ID
CH | SILVRETTA | 408 | 1938 | 2 | 19371005 | 19380915 | 46.8463 | 10.0893 | 3003 | 310 |  |  |  | BA | Arbitrary point ID
CH | SILVRETTA | 408 | 1938 | 2 | 19380416 | 19380915 | 46.8463 | 10.0893 | 3003 | -450 |  |  |  | BS | Arbitrary point ID
CH | SILVRETTA | 408 | 1939 | 1 | 19380915 | 19390311 | 46.8527 | 10.0765 | 2757 | 1120 |  |  |  | BW | Arbitrary point ID
CH | SILVRETTA | 408 | 1939 | 2 | 19390311 | 19390912 | 46.8463 | 10.0893 | 3003 | -560 |  |  |  | BS | Arbitrary point ID
CH | SILVRETTA | 408 | 1939 | 2 | 19380915 | 19390912 | 46.8463 | 10.0893 | 3003 | 430 |  |  |  | BA | Arbitrary point ID
CH | SILVRETTA | 408 | 1939 | 1 | 19380915 | 19390912 | 46.8527 | 10.0765 | 2757 | -140 |  |  |  | BA | Arbitrary point ID
CH | SILVRETTA | 408 | 1939 | 1 | 19390311 | 19390912 | 46.8527 | 10.0765 | 2757 | -1260 |  |  |  | BS | Arbitrary point ID
CH | SILVRETTA | 408 | 1939 | 2 | 19380915 | 19390311 | 46.8463 | 10.0893 | 3003 | 990 |  |  |  | BW | Arbitrary point ID
CH | SILVRETTA | 408 | 1940 | 2 | 19400520 | 19400920 | 46.8463 | 10.0893 | 3003 | -330 |  |  |  | BS | Arbitrary point ID
CH | SILVRETTA | 408 | 1940 | 1 | 19390912 | 19400520 | 46.8527 | 10.0765 | 2756 | 1800 |  |  |  | BW | Arbitrary point ID
CH | SILVRETTA | 408 | 1940 | 1 | 19390912 | 19400920 | 46.8527 | 10.0765 | 2756 | 1070 |  |  |  | BA | Arbitrary point ID
CH | SILVRETTA | 408 | 1940 | 1 | 19400520 | 19400920 | 46.8527 | 10.0765 | 2756 | -730 |  |  |  | BS | Arbitrary point ID
CH | SILVRETTA | 408 | 1940 | 2 | 19390912 | 19400520 | 46.8463 | 10.0893 | 3003 | 1230 |  |  |  | BW | Arbitrary point ID
CH | SILVRETTA | 408 | 1940 | 2 | 19390912 | 19400920 | 46.8463 | 10.0893 | 3003 | 900 |  |  |  | BA | Arbitrary point ID
CH | SILVRETTA | 408 | 1941 | 2 | 19410525 | 19410920 | 46.8463 | 10.0893 | 3003 | -580 |  |  |  | BS | Arbitrary point ID
CH | SILVRETTA | 408 | 1941 | 2 | 19400920 | 19410920 | 46.8463 | 10.0893 | 3003 | 1060 |  |  |  | BA | Arbitrary point ID
CH | SILVRETTA | 408 | 1941 | 2 | 19400920 | 19410525 | 46.8463 | 10.0893 | 3003 | 1640 |  |  |  | BW | Arbitrary point ID
CH | SILVRETTA | 408 | 1941 | 1 | 19410525 | 19410920 | 46.8527 | 10.0765 | 2756 | -420 |  |  |  | BS | Arbitrary point ID
CH | SILVRETTA | 408 | 1941 | 1 | 19400920 | 19410525 | 46.8527 | 10.0765 | 2756 | 1370 |  |  |  | BW | Arbitrary point ID
CH | SILVRETTA | 408 | 1941 | 1 | 19400920 | 19410920 | 46.8527 | 10.0765 | 2756 | 950 |  |  |  | BA | Arbitrary point ID
CH | SILVRETTA | 408 | 1942 | 2 | 19410920 | 19420520 | 46.8463 | 10.0893 | 3003 | 1030 |  |  |  | BW | Arbitrary point ID
CH | SILVRETTA | 408 | 1942 | 2 | 19420520 | 19420919 | 46.8463 | 10.0893 | 3003 | -1310 |  |  |  | BS | Arbitrary point ID
CH | SILVRETTA | 408 | 1942 | 2 | 19410920 | 19420919 | 46.8463 | 10.0893 | 3003 | -280 |  |  |  | BA | Arbitrary point ID
CH | SILVRETTA | 408 | 1942 | 1 | 19410920 | 19420919 | 46.8527 | 10.0765 | 2756 | -910 |  |  |  | BA | Arbitrary point ID
CH | SILVRETTA | 408 | 1942 | 1 | 19410920 | 19420520 | 46.8527 | 10.0765 | 2756 | 1170 |  |  |  | BW | Arbitrary point ID
CH | SILVRETTA | 408 | 1942 | 1 | 19420520 | 19420919 | 46.8527 | 10.0765 | 2756 | -2080 |  |  |  | BS | Arbitrary point ID
CH | SILVRETTA | 408 | 1943 | 1 | 19420919 | 19430925 | 46.8527 | 10.0765 | 2755 | 0 |  |  |  | BA | Arbitrary point ID
CH | SILVRETTA | 408 | 1943 | 1 | 19430509 | 19430925 | 46.8527 | 10.0765 | 2755 | -1510 |  |  |  | BS | Arbitrary point ID
CH | SILVRETTA | 408 | 1943 | 2 | 19420919 | 19430509 | 46.8463 | 10.0893 | 3002 | 1460 |  |  |  | BW | Arbitrary point ID
CH | SILVRETTA | 408 | 1943 | 2 | 19420919 | 19430925 | 46.8463 | 10.0893 | 3002 | 330 |  |  |  | BA | Arbitrary point ID
CH | SILVRETTA | 408 | 1943 | 2 | 19430509 | 19430925 | 46.8463 | 10.0893 | 3002 | -1130 |  |  |  | BS | Arbitrary point ID
CH | SILVRETTA | 408 | 1943 | 1 | 19420919 | 19430509 | 46.8527 | 10.0765 | 2755 | 1510 |  |  |  | BW | Arbitrary point ID
CH | SILVRETTA | 408 | 1944 | 1 | 19430925 | 19440930 | 46.8527 | 10.0765 | 2755 | 0 |  |  |  | BA | Arbitrary point ID
CH | SILVRETTA | 408 | 1944 | 2 | 19440429 | 19440930 | 46.8463 | 10.0893 | 3002 | -190 |  |  |  | BS | Arbitrary point ID
CH | SILVRETTA | 408 | 1944 | 2 | 19430925 | 19440930 | 46.8463 | 10.0893 | 3002 | 390 |  |  |  | BA | Arbitrary point ID
CH | SILVRETTA | 408 | 1944 | 1 | 19440429 | 19440930 | 46.8527 | 10.0765 | 2755 | -1780 |  |  |  | BS | Arbitrary point ID
CH | SILVRETTA | 408 | 1944 | 1 | 19430925 | 19440429 | 46.8527 | 10.0765 | 2755 | 1780 |  |  |  | BW | Arbitrary point ID
CH | SILVRETTA | 408 | 1944 | 2 | 19430925 | 19440429 | 46.8463 | 10.0893 | 3002 | 580 |  |  |  | BW | Arbitrary point ID
CH | SILVRETTA | 408 | 1946 | 1 | 19450912 | 19460414 | 46.8527 | 10.0765 | 2754 | 1280 |  |  |  | BW | Arbitrary point ID
CH | SILVRETTA | 408 | 1946 | 1 | 19450912 | 19460925 | 46.8527 | 10.0765 | 2754 | 230 |  |  |  | BA | Arbitrary point ID
CH | SILVRETTA | 408 | 1946 | 1 | 19460414 | 19460925 | 46.8527 | 10.0765 | 2754 | -1050 |  |  |  | BS | Arbitrary point ID
CH | SILVRETTA | 408 | 1946 | 2 | 19450912 | 19460414 | 46.8463 | 10.0893 | 3002 | 1350 |  |  |  | BW | Arbitrary point ID
CH | SILVRETTA | 408 | 1946 | 2 | 19450912 | 19460925 | 46.8463 | 10.0893 | 3002 | 800 |  |  |  | BA | Arbitrary point ID
CH | SILVRETTA | 408 | 1946 | 2 | 19460414 | 19460925 | 46.8463 | 10.0893 | 3002 | -550 |  |  |  | BS | Arbitrary point ID
CH | SILVRETTA | 408 | 1947 | 1 | 19470512 | 19470919 | 46.8463 | 10.0893 | 3002 | -2490 |  |  |  | BS | Arbitrary point ID
CH | SILVRETTA | 408 | 1947 | 1 | 19461001 | 19470512 | 46.8463 | 10.0893 | 3002 | 770 |  |  |  | BW | Arbitrary point ID
CH | SILVRETTA | 408 | 1947 | 1 | 19461001 | 19470919 | 46.8463 | 10.0893 | 3002 | -1720 |  |  |  | BA | Arbitrary point ID
CH | SILVRETTA | 408 | 1948 | 1 | 19470919 | 19480429 | 46.8527 | 10.0765 | 2753 | 2270 |  |  |  | BW | Arbitrary point ID
CH | SILVRETTA | 408 | 1948 | 1 | 19470919 | 19480922 | 46.8527 | 10.0765 | 2753 | 1230 |  |  |  | BA | Arbitrary point ID
CH | SILVRETTA | 408 | 1948 | 1 | 19480429 | 19480922 | 46.8527 | 10.0765 | 2753 | -1040 |  |  |  | BS | Arbitrary point ID
CH | SILVRETTA | 408 | 1948 | 2 | 19470919 | 19480429 | 46.8463 | 10.0893 | 3001 | 1750 |  |  |  | BW | Arbitrary point ID
CH | SILVRETTA | 408 | 1948 | 2 | 19470919 | 19480922 | 46.8463 | 10.0893 | 3001 | 1620 |  |  |  | BA | Arbitrary point ID
CH | SILVRETTA | 408 | 1948 | 2 | 19480429 | 19480922 | 46.8463 | 10.0893 | 3001 | -130 |  |  |  | BS | Arbitrary point ID
CH | SILVRETTA | 408 | 1949 | 1 | 19480922 | 19490927 | 46.8527 | 10.0765 | 2753 | -1120 |  |  |  | BA | Arbitrary point ID
CH | SILVRETTA | 408 | 1949 | 2 | 19490219 | 19490927 | 46.8463 | 10.0893 | 3001 | -1250 |  |  |  | BS | Arbitrary point ID
CH | SILVRETTA | 408 | 1949 | 2 | 19480922 | 19490927 | 46.8463 | 10.0893 | 3001 | -670 |  |  |  | BA | Arbitrary point ID
CH | SILVRETTA | 408 | 1949 | 1 | 19490219 | 19490927 | 46.8527 | 10.0765 | 2753 | -1840 |  |  |  | BS | Arbitrary point ID
CH | SILVRETTA | 408 | 1949 | 1 | 19480922 | 19490219 | 46.8527 | 10.0765 | 2753 | 720 |  |  |  | BW | Arbitrary point ID
CH | SILVRETTA | 408 | 1949 | 2 | 19480922 | 19490219 | 46.8463 | 10.0893 | 3001 | 580 |  |  |  | BW | Arbitrary point ID
CH | SILVRETTA | 408 | 1950 | 1 | 19491001 | 19500511 | 46.8463 | 10.0893 | 3001 | 1400 |  |  |  | BW | Arbitrary point ID
CH | SILVRETTA | 408 | 1950 | 1 | 19491001 | 19501004 | 46.8463 | 10.0893 | 3001 | -420 |  |  |  | BA | Arbitrary point ID
CH | SILVRETTA | 408 | 1950 | 1 | 19500511 | 19501004 | 46.8463 | 10.0893 | 3001 | -1820 |  |  |  | BS | Arbitrary point ID
CH | SILVRETTA | 408 | 1951 | 2 | 19501004 | 19510506 | 46.8463 | 10.0893 | 3001 | 2070 |  |  |  | BW | Arbitrary point ID
CH | SILVRETTA | 408 | 1951 | 2 | 19501004 | 19510921 | 46.8463 | 10.0893 | 3001 | 630 |  |  |  | BA | Arbitrary point ID
CH | SILVRETTA | 408 | 1951 | 2 | 19510506 | 19510921 | 46.8463 | 10.0893 | 3001 | -1440 |  |  |  | BS | Arbitrary point ID
CH | SILVRETTA | 408 | 1951 | 1 | 19501004 | 19510506 | 46.8527 | 10.0765 | 2752 | 1600 |  |  |  | BW | Arbitrary point ID
CH | SILVRETTA | 408 | 1951 | 1 | 19501004 | 19510921 | 46.8527 | 10.0765 | 2752 | -70 |  |  |  | BA | Arbitrary point ID
CH | SILVRETTA | 408 | 1951 | 1 | 19510506 | 19510921 | 46.8527 | 10.0765 | 2752 | -1670 |  |  |  | BS | Arbitrary point ID
CH | SILVRETTA | 408 | 1952 | 1 | 19511001 | 19520826 | 46.8463 | 10.0893 | 3001 | -140 |  |  |  | BA | Arbitrary point ID
CH | SILVRETTA | 408 | 1952 | 1 | 19520516 | 19520826 | 46.8463 | 10.0893 | 3001 | -1580 |  |  |  | BS | Arbitrary point ID
CH | SILVRETTA | 408 | 1952 | 1 | 19511001 | 19520516 | 46.8463 | 10.0893 | 3001 | 1440 |  |  |  | BW | Arbitrary point ID
CH | SILVRETTA | 408 | 1953 | 1 | 19520826 | 19530424 | 46.8527 | 10.0765 | 2751 | 1730 |  |  |  | BW | Arbitrary point ID
CH | SILVRETTA | 408 | 1953 | 1 | 19520826 | 19530910 | 46.8527 | 10.0765 | 2751 | 0 |  |  |  | BA | Arbitrary point ID
CH | SILVRETTA | 408 | 1953 | 1 | 19530424 | 19530910 | 46.8527 | 10.0765 | 2751 | -1730 |  |  |  | BS | Arbitrary point ID
CH | SILVRETTA | 408 | 1953 | 2 | 19520826 | 19530910 | 46.8463 | 10.0893 | 3000 | 520 |  |  |  | BA | Arbitrary point ID
CH | SILVRETTA | 408 | 1954 | 1 | 19530910 | 19540924 | 46.8527 | 10.0765 | 2751 | 20 |  |  |  | BA | Arbitrary point ID
CH | SILVRETTA | 408 | 1954 | 2 | 19540427 | 19540924 | 46.8463 | 10.0893 | 3000 | -460 |  |  |  | BS | Arbitrary point ID
CH | SILVRETTA | 408 | 1954 | 2 | 19530910 | 19540924 | 46.8463 | 10.0893 | 3000 | 660 |  |  |  | BA | Arbitrary point ID
CH | SILVRETTA | 408 | 1954 | 1 | 19540427 | 19540924 | 46.8527 | 10.0765 | 2751 | -1200 |  |  |  | BS | Arbitrary point ID
CH | SILVRETTA | 408 | 1954 | 1 | 19530910 | 19540427 | 46.8527 | 10.0765 | 2751 | 1220 |  |  |  | BW | Arbitrary point ID
CH | SILVRETTA | 408 | 1954 | 2 | 19530910 | 19540427 | 46.8463 | 10.0893 | 3000 | 1120 |  |  |  | BW | Arbitrary point ID
CH | SILVRETTA | 408 | 1955 | 1 | 19540924 | 19550415 | 46.8527 | 10.0765 | 2751 | 2050 |  |  |  | BW | Arbitrary point ID
CH | SILVRETTA | 408 | 1955 | 1 | 19540924 | 19550926 | 46.8527 | 10.0765 | 2751 | 780 |  |  |  | BA | Arbitrary point ID
CH | SILVRETTA | 408 | 1955 | 1 | 19550415 | 19550926 | 46.8527 | 10.0765 | 2751 | -1270 |  |  |  | BS | Arbitrary point ID
CH | SILVRETTA | 408 | 1955 | 2 | 19540924 | 19550415 | 46.8463 | 10.0893 | 3000 | 1910 |  |  |  | BW | Arbitrary point ID
CH | SILVRETTA | 408 | 1955 | 2 | 19540924 | 19550926 | 46.8463 | 10.0893 | 3000 | 1580 |  |  |  | BA | Arbitrary point ID
CH | SILVRETTA | 408 | 1955 | 2 | 19550415 | 19550926 | 46.8463 | 10.0893 | 3000 | -330 |  |  |  | BS | Arbitrary point ID
CH | SILVRETTA | 408 | 1956 | 2 | 19550926 | 19560421 | 46.8463 | 10.0893 | 3000 | 1300 |  |  |  | BW | Arbitrary point ID
CH | SILVRETTA | 408 | 1956 | 2 | 19560421 | 19560909 | 46.8463 | 10.0893 | 3000 | -570 |  |  |  | BS | Arbitrary point ID
CH | SILVRETTA | 408 | 1956 | 2 | 19550926 | 19560909 | 46.8463 | 10.0893 | 3000 | 730 |  |  |  | BA | Arbitrary point ID
CH | SILVRETTA | 408 | 1956 | 1 | 19550926 | 19560421 | 46.8527 | 10.0765 | 2750 | 1620 |  |  |  | BW | Arbitrary point ID
CH | SILVRETTA | 408 | 1956 | 1 | 19550926 | 19560909 | 46.8527 | 10.0765 | 2750 | 470 |  |  |  | BA | Arbitrary point ID
CH | SILVRETTA | 408 | 1956 | 1 | 19560421 | 19560909 | 46.8527 | 10.0765 | 2750 | -1150 |  |  |  | BS | Arbitrary point ID
CH | SILVRETTA | 408 | 1957 | 1 | 19560909 | 19570427 | 46.8527 | 10.0765 | 2750 | 1280 |  |  |  | BW | Arbitrary point ID
CH | SILVRETTA | 408 | 1957 | 1 | 19560909 | 19570927 | 46.8527 | 10.0765 | 2750 | 310 |  |  |  | BA | Arbitrary point ID
CH | SILVRETTA | 408 | 1957 | 1 | 19570427 | 19570927 | 46.8527 | 10.0765 | 2750 | -970 |  |  |  | BS | Arbitrary point ID
CH | SILVRETTA | 408 | 1957 | 2 | 19560909 | 19570427 | 46.8463 | 10.0893 | 3000 | 1140 |  |  |  | BW | Arbitrary point ID
CH | SILVRETTA | 408 | 1957 | 2 | 19560909 | 19570927 | 46.8463 | 10.0893 | 3000 | 670 |  |  |  | BA | Arbitrary point ID
CH | SILVRETTA | 408 | 1957 | 2 | 19570427 | 19570927 | 46.8463 | 10.0893 | 3000 | -470 |  |  |  | BS | Arbitrary point ID
CH | SILVRETTA | 408 | 1958 | 2 | 19570927 | 19580909 | 46.8463 | 10.0893 | 2999 | 190 |  |  |  | BA | Arbitrary point ID
CH | SILVRETTA | 408 | 1958 | 2 | 19580502 | 19580909 | 46.8463 | 10.0893 | 2999 | -1230 |  |  |  | BS | Arbitrary point ID
CH | SILVRETTA | 408 | 1958 | 2 | 19570927 | 19580502 | 46.8463 | 10.0893 | 2999 | 1420 |  |  |  | BW | Arbitrary point ID
CH | SILVRETTA | 408 | 1958 | 1 | 19570927 | 19580909 | 46.8527 | 10.0765 | 2749 | -420 |  |  |  | BA | Arbitrary point ID
CH | SILVRETTA | 408 | 1958 | 1 | 19570927 | 19580502 | 46.8527 | 10.0765 | 2749 | 1520 |  |  |  | BW | Arbitrary point ID
CH | SILVRETTA | 408 | 1958 | 1 | 19580502 | 19580909 | 46.8527 | 10.0765 | 2749 | -1940 |  |  |  | BS | Arbitrary point ID
CH | SILVRETTA | 408 | 1959 | 1 | 19581001 | 19590926 | 46.8463 | 10.0893 | 2999 | -360 |  |  |  | BA | Arbitrary point ID
CH | SILVRETTA | 408 | 1959 | 1 | 19590429 | 19590926 | 46.8463 | 10.0893 | 2999 | -1520 |  |  |  | BS | Arbitrary point ID
CH | SILVRETTA | 408 | 1959 | 1 | 19581001 | 19590429 | 46.8463 | 10.0893 | 2999 | 1160 |  |  |  | BW | Arbitrary point ID
CH | SILVRETTA | 408 | 1960 | 60-2749BA | 19590926 | 19600831 | 46.8527 | 10.0765 | 2749 | 130 |  |  |  | BA | POINT_ID arbitrary chosen.
CH | SILVRETTA | 408 | 1960 | 60-2777BA | 19590926 | 19600831 | 46.849 | 10.072 | 2777 | 250 |  |  |  | BA | POINT_ID arbitrary chosen.
CH | SILVRETTA | 408 | 1960 | 60-2775BA | 19590926 | 19600831 | 46.8562 | 10.0796 | 2775 | -230 |  |  |  | BA | POINT_ID arbitrary chosen.
CH | SILVRETTA | 408 | 1960 | 60-2770BA | 19590926 | 19600831 | 46.8519 | 10.078 | 2770 | 1470 |  |  |  | BA | POINT_ID arbitrary chosen.
CH | SILVRETTA | 408 | 1960 | 60-2754BA | 19590926 | 19600831 | 46.8498 | 10.068 | 2754 | 250 |  |  |  | BA | POINT_ID arbitrary chosen.
CH | SILVRETTA | 408 | 1960 | 60-2749BW | 19590926 | 19600517 | 46.8527 | 10.0765 | 2749 | 1019 |  |  |  | BW | POINT_ID arbitrary chosen.
CH | SILVRETTA | 408 | 1960 | 60-2735BA | 19590926 | 19600831 | 46.8515 | 10.0721 | 2735 | -390 |  |  |  | BA | POINT_ID arbitrary chosen.
CH | SILVRETTA | 408 | 1960 | 60-2783BA | 19590926 | 19600831 | 46.8537 | 10.0798 | 2783 | 60 |  |  |  | BA | POINT_ID arbitrary chosen.
CH | SILVRETTA | 408 | 1960 | 60-3002BA | 19590926 | 19600831 | 46.8446 | 10.0848 | 3002 | 920 |  |  |  | BA | POINT_ID arbitrary chosen.
CH | SILVRETTA | 408 | 1960 | 60-2749BA | 19590926 | 19600927 | 46.8527 | 10.0765 | 2749 | 646 |  |  |  | BA | POINT_ID arbitrary chosen.
CH | SILVRETTA | 408 | 1960 | 60-2853BA | 19590926 | 19600831 | 46.8498 | 10.0771 | 2853 | -200 |  |  |  | BA | POINT_ID arbitrary chosen.
CH | SILVRETTA | 408 | 1960 | 60-2858BA | 19590926 | 19600831 | 46.8523 | 10.085 | 2858 | 900 |  |  |  | BA | POINT_ID arbitrary chosen.
CH | SILVRETTA | 408 | 1960 | 60-2872BA | 19590926 | 19600831 | 46.8505 | 10.0814 | 2872 | 260 |  |  |  | BA | POINT_ID arbitrary chosen.
CH | SILVRETTA | 408 | 1960 | 60-2902BA | 19590926 | 19600831 | 46.8468 | 10.0779 | 2902 | 270 |  |  |  | BA | POINT_ID arbitrary chosen.
CH | SILVRETTA | 408 | 1960 | 60-2916BA | 19590926 | 19600831 | 46.8505 | 10.0842 | 2916 | 1640 |  |  |  | BA | POINT_ID arbitrary chosen.
CH | SILVRETTA | 408 | 1960 | 60-2921BA | 19590926 | 19600831 | 46.8496 | 10.0837 | 2921 | 790 |  |  |  | BA | POINT_ID arbitrary chosen.
CH | SILVRETTA | 408 | 1960 | 60-2927BA1 | 19590926 | 19600831 | 46.8492 | 10.0836 | 2927 | 110 |  |  |  | BA | POINT_ID arbitrary chosen.
CH | SILVRETTA | 408 | 1960 | 60-2927BA2 | 19590926 | 19600831 | 46.8479 | 10.0801 | 2927 | 580 |  |  |  | BA | POINT_ID arbitrary chosen.
CH | SILVRETTA | 408 | 1960 | 60-2993BA | 19590926 | 19600831 | 46.8478 | 10.0887 | 2993 | 1650 |  |  |  | BA | POINT_ID arbitrary chosen.
CH | SILVRETTA | 408 | 1960 | 60-2708BA1 | 19590926 | 19600831 | 46.8522 | 10.0692 | 2708 | 60 |  |  |  | BA | POINT_ID arbitrary chosen.
CH | SILVRETTA | 408 | 1960 | 60-2981BA | 19590926 | 19600831 | 46.8463 | 10.0845 | 2981 | 770 |  |  |  | BA | POINT_ID arbitrary chosen.
CH | SILVRETTA | 408 | 1960 | 60-2479BA | 19590926 | 19600831 | 46.8551 | 10.0542 | 2479 | -2790 |  |  |  | BA | POINT_ID arbitrary chosen.
CH | SILVRETTA | 408 | 1960 | 60-2724BA | 19590926 | 19600831 | 46.8542 | 10.074 | 2724 | -110 |  |  |  | BA | POINT_ID arbitrary chosen.
CH | SILVRETTA | 408 | 1960 | 60-2708BA2 | 19590926 | 19600831 | 46.857 | 10.0746 | 2708 | -1180 |  |  |  | BA | POINT_ID arbitrary chosen.
CH | SILVRETTA | 408 | 1960 | 60-2478BA | 19590926 | 19600831 | 46.8555 | 10.054 | 2478 | -2180 |  |  |  | BA | POINT_ID arbitrary chosen.
CH | SILVRETTA | 408 | 1960 | 60-2479BW | 19590926 | 19600517 | 46.8463 | 10.0893 | 2479 | 1246 |  |  |  | BW | POINT_ID arbitrary chosen.
CH | SILVRETTA | 408 | 1960 | 60-2520BA | 19590926 | 19600831 | 46.8567 | 10.0554 | 2520 | -2340 |  |  |  | BA | POINT_ID arbitrary chosen.
CH | SILVRETTA | 408 | 1960 | 60-2537BA | 19590926 | 19600831 | 46.8558 | 10.0567 | 2537 | -1610 |  |  |  | BA | POINT_ID arbitrary chosen.
CH | SILVRETTA | 408 | 1960 | 60-2546BA | 19590926 | 19600831 | 46.8564 | 10.058 | 2546 | -200 |  |  |  | BA | POINT_ID arbitrary chosen.
CH | SILVRETTA | 408 | 1960 | 60-2553BA | 19590926 | 19600831 | 46.8532 | 10.0604 | 2553 | -1660 |  |  |  | BA | POINT_ID arbitrary chosen.
CH | SILVRETTA | 408 | 1960 | 60-2568BA | 19590926 | 19600831 | 46.8549 | 10.0591 | 2568 | -1840 |  |  |  | BA | POINT_ID arbitrary chosen.
CH | SILVRETTA | 408 | 1960 | 60-2573BA | 19590926 | 19600831 | 46.857 | 10.0602 | 2573 | -360 |  |  |  | BA | POINT_ID arbitrary chosen.
CH | SILVRETTA | 408 | 1960 | 60-2670BA | 19590926 | 19600831 | 46.8578 | 10.0721 | 2670 | 460 |  |  |  | BA | POINT_ID arbitrary chosen.
CH | SILVRETTA | 408 | 1960 | 60-2581BA | 19590926 | 19600831 | 46.8578 | 10.0609 | 2581 | 40 |  |  |  | BA | POINT_ID arbitrary chosen.
CH | SILVRETTA | 408 | 1960 | 60-2674BA | 19590926 | 19600831 | 46.8526 | 10.0654 | 2674 | 170 |  |  |  | BA | POINT_ID arbitrary chosen.
CH | SILVRETTA | 408 | 1960 | 60-2660BA | 19590926 | 19600831 | 46.8555 | 10.0692 | 2660 | -1140 |  |  |  | BA | POINT_ID arbitrary chosen.
CH | SILVRETTA | 408 | 1960 | 60-2640BA | 19590926 | 19600831 | 46.8575 | 10.0684 | 2640 | -110 |  |  |  | BA | POINT_ID arbitrary chosen.
CH | SILVRETTA | 408 | 1960 | 60-2620BA | 19590926 | 19600831 | 46.8582 | 10.0662 | 2620 | 40 |  |  |  | BA | POINT_ID arbitrary chosen.
CH | SILVRETTA | 408 | 1960 | 60-2605BA | 19590926 | 19600831 | 46.8553 | 10.0653 | 2605 | 500 |  |  |  | BA | POINT_ID arbitrary chosen.
CH | SILVRETTA | 408 | 1960 | 60-2604BA | 19590926 | 19600831 | 46.8569 | 10.0636 | 2604 | -290 |  |  |  | BA | POINT_ID arbitrary chosen.
CH | SILVRETTA | 408 | 1960 | 60-2597BA | 19590926 | 19600831 | 46.8585 | 10.0639 | 2597 | 200 |  |  |  | BA | POINT_ID arbitrary chosen.
CH | SILVRETTA | 408 | 1960 | 60-2596BA | 19590926 | 19600831 | 46.854 | 10.0634 | 2596 | 60 |  |  |  | BA | POINT_ID arbitrary chosen.
CH | SILVRETTA | 408 | 1961 | 61-3002BA | 19600831 | 19610928 | 46.8446 | 10.0848 | 3002 | 1820 |  |  |  | BA | POINT_ID arbitrary chosen.
CH | SILVRETTA | 408 | 1961 | 61-2921BA | 19600831 | 19610928 | 46.8496 | 10.0837 | 2921 | 1150 |  |  |  | BA | POINT_ID arbitrary chosen.
CH | SILVRETTA | 408 | 1961 | 61-2783BA | 19600831 | 19610928 | 46.8537 | 10.0798 | 2783 | 1220 |  |  |  | BA | POINT_ID arbitrary chosen.
CH | SILVRETTA | 408 | 1961 | 61-2750BA | 19600927 | 19610830 | 46.8527 | 10.0765 | 2750 | 739 |  |  |  | BA | POINT_ID arbitrary chosen.
CH | SILVRETTA | 408 | 1961 | 61-2750BW | 19600927 | 19610524 | 46.8527 | 10.0765 | 2750 | 1851 |  |  |  | BW | POINT_ID arbitrary chosen.
CH | SILVRETTA | 408 | 1961 | 61-2754BA | 19600831 | 19610928 | 46.8498 | 10.068 | 2754 | 810 |  |  |  | BA | POINT_ID arbitrary chosen.
CH | SILVRETTA | 408 | 1961 | 61-2770BA | 19600831 | 19610928 | 46.8519 | 10.078 | 2770 | 470 |  |  |  | BA | POINT_ID arbitrary chosen.
CH | SILVRETTA | 408 | 1961 | 61-2775BA | 19600831 | 19610928 | 46.8562 | 10.0796 | 2775 | 810 |  |  |  | BA | POINT_ID arbitrary chosen.
CH | SILVRETTA | 408 | 1961 | 61-2777BA | 19600831 | 19610928 | 46.849 | 10.072 | 2777 | 810 |  |  |  | BA | POINT_ID arbitrary chosen.
CH | SILVRETTA | 408 | 1961 | 61-2750BA | 19600831 | 19610928 | 46.8527 | 10.0765 | 2750 | 640 |  |  |  | BA | POINT_ID arbitrary chosen.
CH | SILVRETTA | 408 | 1961 | 61-2853BA | 19600831 | 19610928 | 46.8498 | 10.0771 | 2853 | 950 |  |  |  | BA | POINT_ID arbitrary chosen.
CH | SILVRETTA | 408 | 1961 | 61-2858BA | 19600831 | 19610928 | 46.8523 | 10.085 | 2858 | 1520 |  |  |  | BA | POINT_ID arbitrary chosen.
CH | SILVRETTA | 408 | 1961 | 61-2872BA | 19600831 | 19610928 | 46.8505 | 10.0814 | 2872 | 230 |  |  |  | BA | POINT_ID arbitrary chosen.
CH | SILVRETTA | 408 | 1961 | 61-2993BA | 19600831 | 19610928 | 46.8478 | 10.0887 | 2993 | 1070 |  |  |  | BA | POINT_ID arbitrary chosen.
CH | SILVRETTA | 408 | 1961 | 61-2915BA | 19600831 | 19610928 | 46.8505 | 10.0842 | 2915 | 470 |  |  |  | BA | POINT_ID arbitrary chosen.
CH | SILVRETTA | 408 | 1961 | 61-2927BA1 | 19600831 | 19610928 | 46.8492 | 10.0836 | 2927 | 1190 |  |  |  | BA | POINT_ID arbitrary chosen.
CH | SILVRETTA | 408 | 1961 | 61-2927BA2 | 19600831 | 19610928 | 46.8479 | 10.0801 | 2927 | 1560 |  |  |  | BA | POINT_ID arbitrary chosen.
CH | SILVRETTA | 408 | 1961 | 61-2981BA | 19600831 | 19610928 | 46.8463 | 10.0845 | 2981 | 1080 |  |  |  | BA | POINT_ID arbitrary chosen.
CH | SILVRETTA | 408 | 1961 | 61-2708BA2 | 19600831 | 19610928 | 46.857 | 10.0746 | 2708 | 340 |  |  |  | BA | POINT_ID arbitrary chosen.
CH | SILVRETTA | 408 | 1961 | 61-2902BA | 19600831 | 19610928 | 46.8468 | 10.0779 | 2902 | 1110 |  |  |  | BA | POINT_ID arbitrary chosen.
CH | SILVRETTA | 408 | 1961 | 61-2552BA | 19600831 | 19610928 | 46.8532 | 10.0604 | 2552 | 250 |  |  |  | BA | POINT_ID arbitrary chosen.
CH | SILVRETTA | 408 | 1961 | 61-2734BA | 19600831 | 19610928 | 46.8515 | 10.0721 | 2734 | 410 |  |  |  | BA | POINT_ID arbitrary chosen.
CH | SILVRETTA | 408 | 1961 | 61-2724BA | 19600831 | 19610928 | 46.8542 | 10.074 | 2724 | 460 |  |  |  | BA | POINT_ID arbitrary chosen.
CH | SILVRETTA | 408 | 1961 | 61-2476BA1 | 19600831 | 19610928 | 46.8551 | 10.0542 | 2476 | -2100 |  |  |  | BA | POINT_ID arbitrary chosen.
CH | SILVRETTA | 408 | 1961 | 61-2476BA2 | 19600831 | 19610928 | 46.8555 | 10.054 | 2476 | -1480 |  |  |  | BA | POINT_ID arbitrary chosen.
CH | SILVRETTA | 408 | 1961 | 61-2519BA | 19600831 | 19610928 | 46.8567 | 10.0554 | 2519 | -330 |  |  |  | BA | POINT_ID arbitrary chosen.
CH | SILVRETTA | 408 | 1961 | 61-2546BA | 19600831 | 19610928 | 46.8564 | 10.058 | 2546 | -1030 |  |  |  | BA | POINT_ID arbitrary chosen.
CH | SILVRETTA | 408 | 1961 | 61-2567BA | 19600831 | 19610928 | 46.8549 | 10.0591 | 2567 | -130 |  |  |  | BA | POINT_ID arbitrary chosen.
CH | SILVRETTA | 408 | 1961 | 61-2573BA | 19600831 | 19610928 | 46.857 | 10.0602 | 2573 | -1070 |  |  |  | BA | POINT_ID arbitrary chosen.
CH | SILVRETTA | 408 | 1961 | 61-2580BA | 19600831 | 19610928 | 46.8578 | 10.0609 | 2580 | -1300 |  |  |  | BA | POINT_ID arbitrary chosen.
CH | SILVRETTA | 408 | 1961 | 61-2670BA | 19600831 | 19610928 | 46.8578 | 10.0721 | 2670 | -720 |  |  |  | BA | POINT_ID arbitrary chosen.
CH | SILVRETTA | 408 | 1961 | 61-2708BA1 | 19600831 | 19610928 | 46.8522 | 10.0692 | 2708 | 560 |  |  |  | BA | POINT_ID arbitrary chosen.
CH | SILVRETTA | 408 | 1961 | 61-2536BA | 19600831 | 19610928 | 46.8558 | 10.0567 | 2536 | -1240 |  |  |  | BA | POINT_ID arbitrary chosen.
CH | SILVRETTA | 408 | 1961 | 61-2674BA | 19600831 | 19610928 | 46.8526 | 10.0654 | 2674 | 620 |  |  |  | BA | POINT_ID arbitrary chosen.
CH | SILVRETTA | 408 | 1961 | 61-2596BA | 19600831 | 19610928 | 46.854 | 10.0634 | 2596 | -660 |  |  |  | BA | POINT_ID arbitrary chosen.
CH | SILVRETTA | 408 | 1961 | 61-2660BA | 19600831 | 19610928 | 46.8555 | 10.0692 | 2660 | 440 |  |  |  | BA | POINT_ID arbitrary chosen.
CH | SILVRETTA | 408 | 1961 | 61-2640BA | 19600831 | 19610928 | 46.8575 | 10.0684 | 2640 | -720 |  |  |  | BA | POINT_ID arbitrary chosen.
CH | SILVRETTA | 408 | 1961 | 61-2619BA | 19600831 | 19610928 | 46.8582 | 10.0662 | 2619 | -680 |  |  |  | BA | POINT_ID arbitrary chosen.
CH | SILVRETTA | 408 | 1961 | 61-2604BA | 19600831 | 19610928 | 46.8553 | 10.0653 | 2604 | -690 |  |  |  | BA | POINT_ID arbitrary chosen.
CH | SILVRETTA | 408 | 1961 | 61-2603BA | 19600831 | 19610928 | 46.8569 | 10.0636 | 2603 | -990 |  |  |  | BA | POINT_ID arbitrary chosen.
CH | SILVRETTA | 408 | 1961 | 61-2597BA | 19600831 | 19610928 | 46.8585 | 10.0639 | 2597 | -1210 |  |  |  | BA | POINT_ID arbitrary chosen.
CH | SILVRETTA | 408 | 1962 | 62-2853BA | 19610928 | 19620928 | 46.8498 | 10.0771 | 2853 | -80 |  |  |  | BA | POINT_ID arbitrary chosen.
CH | SILVRETTA | 408 | 1962 | 62-2734BA | 19610928 | 19620928 | 46.8515 | 10.0721 | 2734 | -810 |  |  |  | BA | POINT_ID arbitrary chosen.
CH | SILVRETTA | 408 | 1962 | 62-2750BA | 19610928 | 19620928 | 46.8527 | 10.0765 | 2750 | -700 |  |  |  | BA | POINT_ID arbitrary chosen.
CH | SILVRETTA | 408 | 1962 | 62-2750BW | 19610830 | 19620525 | 46.8527 | 10.0765 | 2750 | 1739 |  |  |  | BW | POINT_ID arbitrary chosen.
CH | SILVRETTA | 408 | 1962 | 62-2754BA | 19610928 | 19620928 | 46.8498 | 10.068 | 2754 | -40 |  |  |  | BA | POINT_ID arbitrary chosen.
CH | SILVRETTA | 408 | 1962 | 62-2770BA | 19610928 | 19620928 | 46.8519 | 10.078 | 2770 | 0 |  |  |  | BA | POINT_ID arbitrary chosen.
CH | SILVRETTA | 408 | 1962 | 62-2775BA | 19610928 | 19620928 | 46.8562 | 10.0796 | 2775 | -840 |  |  |  | BA | POINT_ID arbitrary chosen.
CH | SILVRETTA | 408 | 1962 | 62-2777BA | 19610928 | 19620928 | 46.849 | 10.072 | 2777 | -40 |  |  |  | BA | POINT_ID arbitrary chosen.
CH | SILVRETTA | 408 | 1962 | 62-2783BA | 19610928 | 19620928 | 46.8537 | 10.0798 | 2783 | -650 |  |  |  | BA | POINT_ID arbitrary chosen.
CH | SILVRETTA | 408 | 1962 | 62-2750BA | 19610830 | 19620905 | 46.8527 | 10.0765 | 2750 | -1224 |  |  |  | BA | POINT_ID arbitrary chosen.
CH | SILVRETTA | 408 | 1962 | 62-2858BA | 19610928 | 19620928 | 46.8523 | 10.085 | 2858 | 580 |  |  |  | BA | POINT_ID arbitrary chosen.
CH | SILVRETTA | 408 | 1962 | 62-2872BA | 19610928 | 19620928 | 46.8505 | 10.0814 | 2872 | -790 |  |  |  | BA | POINT_ID arbitrary chosen.
CH | SILVRETTA | 408 | 1962 | 62-2903BA | 19610928 | 19620928 | 46.8468 | 10.0779 | 2903 | -160 |  |  |  | BA | POINT_ID arbitrary chosen.
CH | SILVRETTA | 408 | 1962 | 62-2915BA | 19610928 | 19620928 | 46.8505 | 10.0842 | 2915 | 300 |  |  |  | BA | POINT_ID arbitrary chosen.
CH | SILVRETTA | 408 | 1962 | 62-2921BA | 19610928 | 19620928 | 46.8496 | 10.0837 | 2921 | 90 |  |  |  | BA | POINT_ID arbitrary chosen.
CH | SILVRETTA | 408 | 1962 | 62-2927BA1 | 19610928 | 19620928 | 46.8492 | 10.0836 | 2927 | 220 |  |  |  | BA | POINT_ID arbitrary chosen.
CH | SILVRETTA | 408 | 1962 | 62-2927BA2 | 19610928 | 19620928 | 46.8479 | 10.0801 | 2927 | -120 |  |  |  | BA | POINT_ID arbitrary chosen.
CH | SILVRETTA | 408 | 1962 | 62-2981BA | 19610928 | 19620928 | 46.8463 | 10.0845 | 2981 | 390 |  |  |  | BA | POINT_ID arbitrary chosen.
CH | SILVRETTA | 408 | 1962 | 62-2993BA | 19610928 | 19620928 | 46.8478 | 10.0887 | 2993 | 720 |  |  |  | BA | POINT_ID arbitrary chosen.
CH | SILVRETTA | 408 | 1962 | 62-2567BA | 19610928 | 19620928 | 46.8549 | 10.0591 | 2567 | -1320 |  |  |  | BA | POINT_ID arbitrary chosen.
CH | SILVRETTA | 408 | 1962 | 62-3002BA | 19610928 | 19620928 | 46.8446 | 10.0848 | 3002 | 370 |  |  |  | BA | POINT_ID arbitrary chosen.
CH | SILVRETTA | 408 | 1962 | 62-2519BA | 19610928 | 19620928 | 46.8567 | 10.0554 | 2519 | -1540 |  |  |  | BA | POINT_ID arbitrary chosen.
CH | SILVRETTA | 408 | 1962 | 62-2474BA2 | 19610928 | 19620928 | 46.8555 | 10.054 | 2474 | -2580 |  |  |  | BA | POINT_ID arbitrary chosen.
CH | SILVRETTA | 408 | 1962 | 62-2535BA | 19610928 | 19620928 | 46.8558 | 10.0567 | 2535 | -1830 |  |  |  | BA | POINT_ID arbitrary chosen.
CH | SILVRETTA | 408 | 1962 | 62-2545BA | 19610928 | 19620928 | 46.8564 | 10.058 | 2545 | -1430 |  |  |  | BA | POINT_ID arbitrary chosen.
CH | SILVRETTA | 408 | 1962 | 62-2551BA | 19610928 | 19620928 | 46.8532 | 10.0604 | 2551 | -1470 |  |  |  | BA | POINT_ID arbitrary chosen.
CH | SILVRETTA | 408 | 1962 | 62-2579BA | 19610928 | 19620928 | 46.8578 | 10.0609 | 2579 | -1400 |  |  |  | BA | POINT_ID arbitrary chosen.
CH | SILVRETTA | 408 | 1962 | 62-2572BA | 19610928 | 19620928 | 46.857 | 10.0602 | 2572 | -1420 |  |  |  | BA | POINT_ID arbitrary chosen.
CH | SILVRETTA | 408 | 1962 | 62-2474BA1 | 19610928 | 19620928 | 46.8551 | 10.0542 | 2474 | -4530 |  |  |  | BA | POINT_ID arbitrary chosen.
CH | SILVRETTA | 408 | 1962 | 62-2596BA1 | 19610928 | 19620928 | 46.854 | 10.0634 | 2596 | -1000 |  |  |  | BA | POINT_ID arbitrary chosen.
CH | SILVRETTA | 408 | 1962 | 62-2596BA2 | 19610928 | 19620928 | 46.8585 | 10.0639 | 2596 | -1000 |  |  |  | BA | POINT_ID arbitrary chosen.
CH | SILVRETTA | 408 | 1962 | 62-2708BA2 | 19610928 | 19620928 | 46.857 | 10.0746 | 2708 | -1030 |  |  |  | BA | POINT_ID arbitrary chosen.
CH | SILVRETTA | 408 | 1962 | 62-2604BA | 19610928 | 19620928 | 46.8553 | 10.0653 | 2604 | -1240 |  |  |  | BA | POINT_ID arbitrary chosen.
CH | SILVRETTA | 408 | 1962 | 62-2619BA | 19610928 | 19620928 | 46.8582 | 10.0662 | 2619 | -1010 |  |  |  | BA | POINT_ID arbitrary chosen.
CH | SILVRETTA | 408 | 1962 | 62-2639BA | 19610928 | 19620928 | 46.8575 | 10.0684 | 2639 | -1030 |  |  |  | BA | POINT_ID arbitrary chosen.
CH | SILVRETTA | 408 | 1962 | 62-2660BA | 19610928 | 19620928 | 46.8555 | 10.0692 | 2660 | -980 |  |  |  | BA | POINT_ID arbitrary chosen.
CH | SILVRETTA | 408 | 1962 | 62-2670BA | 19610928 | 19620928 | 46.8578 | 10.0721 | 2670 | -1270 |  |  |  | BA | POINT_ID arbitrary chosen.
CH | SILVRETTA | 408 | 1962 | 62-2674BA | 19610928 | 19620928 | 46.8526 | 10.0654 | 2674 | -60 |  |  |  | BA | POINT_ID arbitrary chosen.
CH | SILVRETTA | 408 | 1962 | 62-2708BA1 | 19610928 | 19620928 | 46.8522 | 10.0692 | 2708 | -550 |  |  |  | BA | POINT_ID arbitrary chosen.
CH | SILVRETTA | 408 | 1962 | 62-2724BA | 19610928 | 19620928 | 46.8542 | 10.074 | 2724 | -820 |  |  |  | BA | POINT_ID arbitrary chosen.
CH | SILVRETTA | 408 | 1962 | 62-2603BA | 19610928 | 19620928 | 46.8569 | 10.0636 | 2603 | -1340 |  |  |  | BA | POINT_ID arbitrary chosen.
CH | SILVRETTA | 408 | 1963 | 63-2784BA | 19620928 | 19630925 | 46.8537 | 10.0798 | 2784 | -700 |  |  |  | BA | POINT_ID arbitrary chosen.
CH | SILVRETTA | 408 | 1963 | 63-2776BA | 19620928 | 19630925 | 46.849 | 10.072 | 2776 | -820 |  |  |  | BA | POINT_ID arbitrary chosen.
CH | SILVRETTA | 408 | 1963 | 63-2775BA | 19620928 | 19630925 | 46.8562 | 10.0796 | 2775 | -2370 |  |  |  | BA | POINT_ID arbitrary chosen.
CH | SILVRETTA | 408 | 1963 | 63-2770BA | 19620928 | 19630925 | 46.8519 | 10.078 | 2770 | -470 |  |  |  | BA | POINT_ID arbitrary chosen.
CH | SILVRETTA | 408 | 1963 | 63-2754BA | 19620928 | 19630925 | 46.8498 | 10.068 | 2754 | -810 |  |  |  | BA | POINT_ID arbitrary chosen.
CH | SILVRETTA | 408 | 1963 | 63-2853BA | 19620928 | 19630925 | 46.8498 | 10.0771 | 2853 | -1050 |  |  |  | BA | POINT_ID arbitrary chosen.
CH | SILVRETTA | 408 | 1963 | 63-2734BA | 19620928 | 19630925 | 46.8515 | 10.0721 | 2734 | -1940 |  |  |  | BA | POINT_ID arbitrary chosen.
CH | SILVRETTA | 408 | 1963 | 63-2981BA | 19620928 | 19630925 | 46.8463 | 10.0845 | 2981 | 40 |  |  |  | BA | POINT_ID arbitrary chosen.
CH | SILVRETTA | 408 | 1963 | 63-2750BA | 19620928 | 19630925 | 46.8527 | 10.0765 | 2750 | -800 |  |  |  | BA | POINT_ID arbitrary chosen.
CH | SILVRETTA | 408 | 1963 | 63-2858BA | 19620928 | 19630925 | 46.8523 | 10.085 | 2858 | 280 |  |  |  | BA | POINT_ID arbitrary chosen.
CH | SILVRETTA | 408 | 1963 | 63-2915BA | 19620928 | 19630925 | 46.8505 | 10.0842 | 2915 | 40 |  |  |  | BA | POINT_ID arbitrary chosen.
CH | SILVRETTA | 408 | 1963 | 63-2921BA | 19620928 | 19630925 | 46.8496 | 10.0837 | 2921 | -440 |  |  |  | BA | POINT_ID arbitrary chosen.
CH | SILVRETTA | 408 | 1963 | 63-2928BA | 19620928 | 19630925 | 46.8479 | 10.0801 | 2928 | -210 |  |  |  | BA | POINT_ID arbitrary chosen.
CH | SILVRETTA | 408 | 1963 | 63-2993BA | 19620928 | 19630925 | 46.8478 | 10.0887 | 2993 | 150 |  |  |  | BA | POINT_ID arbitrary chosen.
CH | SILVRETTA | 408 | 1963 | 63-3002BA | 19620928 | 19630925 | 46.8446 | 10.0848 | 3002 | 330 |  |  |  | BA | POINT_ID arbitrary chosen.
CH | SILVRETTA | 408 | 1963 | 63-2724BA | 19620928 | 19630925 | 46.8542 | 10.074 | 2724 | -1470 |  |  |  | BA | POINT_ID arbitrary chosen.
CH | SILVRETTA | 408 | 1963 | 63-2670BA | 19620928 | 19630925 | 46.8578 | 10.0721 | 2670 | -1820 |  |  |  | BA | POINT_ID arbitrary chosen.
CH | SILVRETTA | 408 | 1963 | 63-2927BA | 19620928 | 19630925 | 46.8492 | 10.0836 | 2927 | -690 |  |  |  | BA | POINT_ID arbitrary chosen.
CH | SILVRETTA | 408 | 1963 | 63-2579BA | 19620928 | 19630925 | 46.8578 | 10.0609 | 2579 | -2280 |  |  |  | BA | POINT_ID arbitrary chosen.
CH | SILVRETTA | 408 | 1963 | 63-2707BA | 19620928 | 19630925 | 46.8522 | 10.0692 | 2707 | -1120 |  |  |  | BA | POINT_ID arbitrary chosen.
CH | SILVRETTA | 408 | 1963 | 63-2545BA | 19620928 | 19630925 | 46.8564 | 10.058 | 2545 | -2360 |  |  |  | BA | POINT_ID arbitrary chosen.
CH | SILVRETTA | 408 | 1963 | 63-2551BA | 19620928 | 19630925 | 46.8532 | 10.0604 | 2551 | -3090 |  |  |  | BA | POINT_ID arbitrary chosen.
CH | SILVRETTA | 408 | 1963 | 63-2572BA | 19620928 | 19630925 | 46.857 | 10.0602 | 2572 | -2220 |  |  |  | BA | POINT_ID arbitrary chosen.
CH | SILVRETTA | 408 | 1963 | 63-2535BA | 19620928 | 19630925 | 46.8558 | 10.0567 | 2535 | -2700 |  |  |  | BA | POINT_ID arbitrary chosen.
CH | SILVRETTA | 408 | 1963 | 63-2579BW | 19620928 | 19630531 | 46.8527 | 10.0765 | 2579 | 1178 |  |  |  | BW | POINT_ID arbitrary chosen.
CH | SILVRETTA | 408 | 1963 | 63-2595BA | 19620928 | 19630925 | 46.854 | 10.0634 | 2595 | -1800 |  |  |  | BA | POINT_ID arbitrary chosen.
CH | SILVRETTA | 408 | 1963 | 63-2518BA | 19620928 | 19630925 | 46.8567 | 10.0554 | 2518 | -2200 |  |  |  | BA | POINT_ID arbitrary chosen.
CH | SILVRETTA | 408 | 1963 | 63-2603BA | 19620928 | 19630925 | 46.8569 | 10.0636 | 2603 | -2130 |  |  |  | BA | POINT_ID arbitrary chosen.
CH | SILVRETTA | 408 | 1963 | 63-2604BA | 19620928 | 19630925 | 46.8553 | 10.0653 | 2604 | -1800 |  |  |  | BA | POINT_ID arbitrary chosen.
CH | SILVRETTA | 408 | 1963 | 63-2619BA | 19620928 | 19630925 | 46.8582 | 10.0662 | 2619 | -1800 |  |  |  | BA | POINT_ID arbitrary chosen.
CH | SILVRETTA | 408 | 1963 | 63-2639BA | 19620928 | 19630925 | 46.8575 | 10.0684 | 2639 | -1730 |  |  |  | BA | POINT_ID arbitrary chosen.
CH | SILVRETTA | 408 | 1963 | 63-2660BA | 19620928 | 19630925 | 46.8555 | 10.0692 | 2660 | -2320 |  |  |  | BA | POINT_ID arbitrary chosen.
CH | SILVRETTA | 408 | 1963 | 63-2596BA | 19620928 | 19630925 | 46.8585 | 10.0639 | 2596 | -1900 |  |  |  | BA | POINT_ID arbitrary chosen.
CH | SILVRETTA | 408 | 1963 | 63-2566BA | 19620928 | 19630925 | 46.8549 | 10.0591 | 2566 | -2080 |  |  |  | BA | POINT_ID arbitrary chosen.
CH | SILVRETTA | 408 | 1963 | 63-2674BA | 19620928 | 19630925 | 46.8526 | 10.0654 | 2674 | -690 |  |  |  | BA | POINT_ID arbitrary chosen.
CH | SILVRETTA | 408 | 1964 | 64-2858BA | 19630925 | 19640926 | 46.8523 | 10.085 | 2858 | -880 |  |  |  | BA | POINT_ID arbitrary chosen.
CH | SILVRETTA | 408 | 1964 | 64-2853BA | 19630925 | 19640926 | 46.8498 | 10.0771 | 2853 | -760 |  |  |  | BA | POINT_ID arbitrary chosen.
CH | SILVRETTA | 408 | 1964 | 64-2784BA | 19630925 | 19640926 | 46.8537 | 10.0798 | 2784 | -1640 |  |  |  | BA | POINT_ID arbitrary chosen.
CH | SILVRETTA | 408 | 1964 | 64-2776BA | 19630925 | 19640926 | 46.849 | 10.072 | 2776 | -1030 |  |  |  | BA | POINT_ID arbitrary chosen.
CH | SILVRETTA | 408 | 1964 | 64-2775BA | 19630925 | 19640926 | 46.8562 | 10.0796 | 2775 | -1400 |  |  |  | BA | POINT_ID arbitrary chosen.
CH | SILVRETTA | 408 | 1964 | 64-2754BA | 19630925 | 19640926 | 46.8498 | 10.068 | 2754 | -1400 |  |  |  | BA | POINT_ID arbitrary chosen.
CH | SILVRETTA | 408 | 1964 | 64-2872BA | 19630925 | 19640926 | 46.8505 | 10.0814 | 2872 | -1900 |  |  |  | BA | POINT_ID arbitrary chosen.
CH | SILVRETTA | 408 | 1964 | 64-2770BA | 19630925 | 19640926 | 46.8519 | 10.078 | 2770 | -1450 |  |  |  | BA | POINT_ID arbitrary chosen.
CH | SILVRETTA | 408 | 1964 | 64-2903BA | 19630925 | 19640926 | 46.8468 | 10.0779 | 2903 | -1110 |  |  |  | BA | POINT_ID arbitrary chosen.
CH | SILVRETTA | 408 | 1964 | 64-2915BA | 19630925 | 19640926 | 46.8505 | 10.0842 | 2915 | -250 |  |  |  | BA | POINT_ID arbitrary chosen.
CH | SILVRETTA | 408 | 1964 | 64-2921BA | 19630925 | 19640926 | 46.8496 | 10.0837 | 2921 | -90 |  |  |  | BA | POINT_ID arbitrary chosen.
CH | SILVRETTA | 408 | 1964 | 64-2927BA | 19630925 | 19640926 | 46.8492 | 10.0836 | 2927 | -380 |  |  |  | BA | POINT_ID arbitrary chosen.
CH | SILVRETTA | 408 | 1964 | 64-2928BA | 19630925 | 19640926 | 46.8479 | 10.0801 | 2928 | -800 |  |  |  | BA | POINT_ID arbitrary chosen.
CH | SILVRETTA | 408 | 1964 | 64-2981BA | 19630925 | 19640926 | 46.8463 | 10.0845 | 2981 | -220 |  |  |  | BA | POINT_ID arbitrary chosen.
CH | SILVRETTA | 408 | 1964 | 64-3003BA | 19630925 | 19640926 | 46.8446 | 10.0848 | 3003 | -1350 |  |  |  | BA | POINT_ID arbitrary chosen.
CH | SILVRETTA | 408 | 1964 | 64-2734BA | 19630925 | 19640926 | 46.8515 | 10.0721 | 2734 | -1580 |  |  |  | BA | POINT_ID arbitrary chosen.
CH | SILVRETTA | 408 | 1964 | 64-2724BA | 19630925 | 19640926 | 46.8542 | 10.074 | 2724 | -1430 |  |  |  | BA | POINT_ID arbitrary chosen.
CH | SILVRETTA | 408 | 1964 | 64-2993BA | 19630925 | 19640926 | 46.8478 | 10.0887 | 2993 | -50 |  |  |  | BA | POINT_ID arbitrary chosen.
CH | SILVRETTA | 408 | 1964 | 64-2578BA | 19630925 | 19640926 | 46.8578 | 10.0609 | 2578 | -2250 |  |  |  | BA | POINT_ID arbitrary chosen.
CH | SILVRETTA | 408 | 1964 | 64-2750BA | 19630925 | 19640926 | 46.8527 | 10.0765 | 2750 | -1410 |  |  |  | BA | POINT_ID arbitrary chosen.
CH | SILVRETTA | 408 | 1964 | 64-2534BA | 19630925 | 19640926 | 46.8558 | 10.0567 | 2534 | -2610 |  |  |  | BA | POINT_ID arbitrary chosen.
CH | SILVRETTA | 408 | 1964 | 64-2544BA | 19630925 | 19640926 | 46.8564 | 10.058 | 2544 | -2610 |  |  |  | BA | POINT_ID arbitrary chosen.
CH | SILVRETTA | 408 | 1964 | 64-2550BA | 19630925 | 19640926 | 46.8532 | 10.0604 | 2550 | -2430 |  |  |  | BA | POINT_ID arbitrary chosen.
CH | SILVRETTA | 408 | 1964 | 64-2571BA | 19630925 | 19640926 | 46.857 | 10.0602 | 2571 | -2320 |  |  |  | BA | POINT_ID arbitrary chosen.
CH | SILVRETTA | 408 | 1964 | 64-2517BA | 19630925 | 19640926 | 46.8567 | 10.0554 | 2517 | -2480 |  |  |  | BA | POINT_ID arbitrary chosen.
CH | SILVRETTA | 408 | 1964 | 64-2578BW | 19630925 | 19640602 | 46.8527 | 10.0765 | 2578 | 1016 |  |  |  | BW | POINT_ID arbitrary chosen.
CH | SILVRETTA | 408 | 1964 | 64-2595BA1 | 19630925 | 19640926 | 46.854 | 10.0634 | 2595 | -1960 |  |  |  | BA | POINT_ID arbitrary chosen.
CH | SILVRETTA | 408 | 1964 | 64-2595BA2 | 19630925 | 19640926 | 46.8585 | 10.0639 | 2595 | -1910 |  |  |  | BA | POINT_ID arbitrary chosen.
CH | SILVRETTA | 408 | 1964 | 64-2707BA | 19630925 | 19640926 | 46.8522 | 10.0692 | 2707 | -1760 |  |  |  | BA | POINT_ID arbitrary chosen.
CH | SILVRETTA | 408 | 1964 | 64-2603BA2 | 19630925 | 19640926 | 46.8569 | 10.0636 | 2603 | -2150 |  |  |  | BA | POINT_ID arbitrary chosen.
CH | SILVRETTA | 408 | 1964 | 64-2619BA | 19630925 | 19640926 | 46.8582 | 10.0662 | 2619 | -1970 |  |  |  | BA | POINT_ID arbitrary chosen.
CH | SILVRETTA | 408 | 1964 | 64-2639BA | 19630925 | 19640926 | 46.8575 | 10.0684 | 2639 | -1880 |  |  |  | BA | POINT_ID arbitrary chosen.
CH | SILVRETTA | 408 | 1964 | 64-2660BA | 19630925 | 19640926 | 46.8555 | 10.0692 | 2660 | -1980 |  |  |  | BA | POINT_ID arbitrary chosen.
CH | SILVRETTA | 408 | 1964 | 64-2670BA | 19630925 | 19640926 | 46.8578 | 10.0721 | 2670 | -2080 |  |  |  | BA | POINT_ID arbitrary chosen.
CH | SILVRETTA | 408 | 1964 | 64-2674BA | 19630925 | 19640926 | 46.8526 | 10.0654 | 2674 | -1770 |  |  |  | BA | POINT_ID arbitrary chosen.
CH | SILVRETTA | 408 | 1964 | 64-2603BA1 | 19630925 | 19640926 | 46.8553 | 10.0653 | 2603 | -1730 |  |  |  | BA | POINT_ID arbitrary chosen.
CH | SILVRETTA | 408 | 1964 | 64-2566BA | 19630925 | 19640926 | 46.8549 | 10.0591 | 2566 | -2530 |  |  |  | BA | POINT_ID arbitrary chosen.
CH | SILVRETTA | 408 | 1964 | 64-2708BA | 19630925 | 19640926 | 46.857 | 10.0746 | 2708 | -1900 |  |  |  | BA | POINT_ID arbitrary chosen.
CH | SILVRETTA | 408 | 1965 | 65-2784BA | 19640926 | 19650929 | 46.8537 | 10.0798 | 2784 | 1320 |  |  |  | BA | POINT_ID arbitrary chosen.
CH | SILVRETTA | 408 | 1965 | 65-2776BA | 19640926 | 19650929 | 46.849 | 10.072 | 2776 | 1580 |  |  |  | BA | POINT_ID arbitrary chosen.
CH | SILVRETTA | 408 | 1965 | 65-2775BA | 19640926 | 19650929 | 46.8562 | 10.0796 | 2775 | 1300 |  |  |  | BA | POINT_ID arbitrary chosen.
CH | SILVRETTA | 408 | 1965 | 65-2770BA | 19640926 | 19650929 | 46.8519 | 10.078 | 2770 | 1730 |  |  |  | BA | POINT_ID arbitrary chosen.
CH | SILVRETTA | 408 | 1965 | 65-2753BA | 19640926 | 19650929 | 46.8498 | 10.068 | 2753 | 1080 |  |  |  | BA | POINT_ID arbitrary chosen.
CH | SILVRETTA | 408 | 1965 | 65-2750BA | 19640926 | 19650929 | 46.8527 | 10.0765 | 2750 | 1230 |  |  |  | BA | POINT_ID arbitrary chosen.
CH | SILVRETTA | 408 | 1965 | 65-2724BA | 19640926 | 19650929 | 46.8542 | 10.074 | 2724 | 1200 |  |  |  | BA | POINT_ID arbitrary chosen.
CH | SILVRETTA | 408 | 1965 | 65-2854BA | 19640926 | 19650929 | 46.8498 | 10.0771 | 2854 | 1370 |  |  |  | BA | POINT_ID arbitrary chosen.
CH | SILVRETTA | 408 | 1965 | 65-2734BA | 19640926 | 19650929 | 46.8515 | 10.0721 | 2734 | 570 |  |  |  | BA | POINT_ID arbitrary chosen.
CH | SILVRETTA | 408 | 1965 | 65-2858BA | 19640926 | 19650929 | 46.8523 | 10.085 | 2858 | 2080 |  |  |  | BA | POINT_ID arbitrary chosen.
CH | SILVRETTA | 408 | 1965 | 65-2872BA | 19640926 | 19650929 | 46.8505 | 10.0814 | 2872 | 860 |  |  |  | BA | POINT_ID arbitrary chosen.
CH | SILVRETTA | 408 | 1965 | 65-2903BA | 19640926 | 19650929 | 46.8468 | 10.0779 | 2903 | 1420 |  |  |  | BA | POINT_ID arbitrary chosen.
CH | SILVRETTA | 408 | 1965 | 65-2915BA | 19640926 | 19650929 | 46.8505 | 10.0842 | 2915 | 1330 |  |  |  | BA | POINT_ID arbitrary chosen.
CH | SILVRETTA | 408 | 1965 | 65-2921BA | 19640926 | 19650929 | 46.8496 | 10.0837 | 2921 | 1930 |  |  |  | BA | POINT_ID arbitrary chosen.
CH | SILVRETTA | 408 | 1965 | 65-2927BA | 19640926 | 19650929 | 46.8492 | 10.0836 | 2927 | 1670 |  |  |  | BA | POINT_ID arbitrary chosen.
CH | SILVRETTA | 408 | 1965 | 65-2928BA | 19640926 | 19650929 | 46.8479 | 10.0801 | 2928 | 1450 |  |  |  | BA | POINT_ID arbitrary chosen.
CH | SILVRETTA | 408 | 1965 | 65-2993BA | 19640926 | 19650929 | 46.8478 | 10.0887 | 2993 | 2180 |  |  |  | BA | POINT_ID arbitrary chosen.
CH | SILVRETTA | 408 | 1965 | 65-2674BA | 19640926 | 19650929 | 46.8526 | 10.0654 | 2674 | 1090 |  |  |  | BA | POINT_ID arbitrary chosen.
CH | SILVRETTA | 408 | 1965 | 65-3003BA | 19640926 | 19650929 | 46.8446 | 10.0848 | 3003 | 2380 |  |  |  | BA | POINT_ID arbitrary chosen.
CH | SILVRETTA | 408 | 1965 | 65-2982BA | 19640926 | 19650929 | 46.8463 | 10.0845 | 2982 | 1650 |  |  |  | BA | POINT_ID arbitrary chosen.
CH | SILVRETTA | 408 | 1965 | 65-2544BA | 19640926 | 19650929 | 46.8564 | 10.058 | 2544 | 720 |  |  |  | BA | POINT_ID arbitrary chosen.
CH | SILVRETTA | 408 | 1965 | 65-2708BA | 19640926 | 19650929 | 46.857 | 10.0746 | 2708 | 880 |  |  |  | BA | POINT_ID arbitrary chosen.
CH | SILVRETTA | 408 | 1965 | 65-2707BA | 19640926 | 19650929 | 46.8522 | 10.0692 | 2707 | 1180 |  |  |  | BA | POINT_ID arbitrary chosen.
CH | SILVRETTA | 408 | 1965 | 65-2468BW | 19640926 | 19650628 | 46.8527 | 10.0765 | 2468 | 1831 |  |  |  | BW | POINT_ID arbitrary chosen.
CH | SILVRETTA | 408 | 1965 | 65-2469BA | 19640926 | 19650929 | 46.8555 | 10.054 | 2469 | -1080 |  |  |  | BA | POINT_ID arbitrary chosen.
CH | SILVRETTA | 408 | 1965 | 65-2533BA | 19640926 | 19650929 | 46.8558 | 10.0567 | 2533 | 500 |  |  |  | BA | POINT_ID arbitrary chosen.
CH | SILVRETTA | 408 | 1965 | 65-2468BA | 19640926 | 19650929 | 46.8551 | 10.0542 | 2468 | -1010 |  |  |  | BA | POINT_ID arbitrary chosen.
CH | SILVRETTA | 408 | 1965 | 65-2549BA | 19640926 | 19650929 | 46.8532 | 10.0604 | 2549 | 740 |  |  |  | BA | POINT_ID arbitrary chosen.
CH | SILVRETTA | 408 | 1965 | 65-2565BA | 19640926 | 19650929 | 46.8549 | 10.0591 | 2565 | 760 |  |  |  | BA | POINT_ID arbitrary chosen.
CH | SILVRETTA | 408 | 1965 | 65-2571BA | 19640926 | 19650929 | 46.857 | 10.0602 | 2571 | 820 |  |  |  | BA | POINT_ID arbitrary chosen.
CH | SILVRETTA | 408 | 1965 | 65-2660BA | 19640926 | 19650929 | 46.8555 | 10.0692 | 2660 | 1120 |  |  |  | BA | POINT_ID arbitrary chosen.
CH | SILVRETTA | 408 | 1965 | 65-2516BA | 19640926 | 19650929 | 46.8567 | 10.0554 | 2516 | 550 |  |  |  | BA | POINT_ID arbitrary chosen.
CH | SILVRETTA | 408 | 1965 | 65-2670BA | 19640926 | 19650929 | 46.8578 | 10.0721 | 2670 | 540 |  |  |  | BA | POINT_ID arbitrary chosen.
CH | SILVRETTA | 408 | 1965 | 65-2578BA | 19640926 | 19650929 | 46.8578 | 10.0609 | 2578 | 970 |  |  |  | BA | POINT_ID arbitrary chosen.
CH | SILVRETTA | 408 | 1965 | 65-2639BA | 19640926 | 19650929 | 46.8575 | 10.0684 | 2639 | 730 |  |  |  | BA | POINT_ID arbitrary chosen.
CH | SILVRETTA | 408 | 1965 | 65-2618BA | 19640926 | 19650929 | 46.8582 | 10.0662 | 2618 | 940 |  |  |  | BA | POINT_ID arbitrary chosen.
CH | SILVRETTA | 408 | 1965 | 65-2603BA | 19640926 | 19650929 | 46.8553 | 10.0653 | 2603 | 840 |  |  |  | BA | POINT_ID arbitrary chosen.
CH | SILVRETTA | 408 | 1965 | 65-2602BA | 19640926 | 19650929 | 46.8569 | 10.0636 | 2602 | 540 |  |  |  | BA | POINT_ID arbitrary chosen.
CH | SILVRETTA | 408 | 1965 | 65-2595BA | 19640926 | 19650929 | 46.8585 | 10.0639 | 2595 | 1180 |  |  |  | BA | POINT_ID arbitrary chosen.
CH | SILVRETTA | 408 | 1965 | 65-2594BA | 19640926 | 19650929 | 46.854 | 10.0634 | 2594 | 870 |  |  |  | BA | POINT_ID arbitrary chosen.
CH | SILVRETTA | 408 | 1966 | 66-2784BA | 19650929 | 19660915 | 46.8537 | 10.0798 | 2784 | 1240 |  |  |  | BA | POINT_ID arbitrary chosen.
CH | SILVRETTA | 408 | 1966 | 66-3003BA | 19650929 | 19660915 | 46.8446 | 10.0848 | 3003 | 1830 |  |  |  | BA | POINT_ID arbitrary chosen.
CH | SILVRETTA | 408 | 1966 | 66-2750BA | 19650929 | 19660915 | 46.8527 | 10.0765 | 2750 | 1310 |  |  |  | BA | POINT_ID arbitrary chosen.
CH | SILVRETTA | 408 | 1966 | 66-2753BA | 19650929 | 19660915 | 46.8498 | 10.068 | 2753 | 1330 |  |  |  | BA | POINT_ID arbitrary chosen.
CH | SILVRETTA | 408 | 1966 | 66-2770BA | 19650929 | 19660915 | 46.8519 | 10.078 | 2770 | 1590 |  |  |  | BA | POINT_ID arbitrary chosen.
CH | SILVRETTA | 408 | 1966 | 66-2775BA | 19650929 | 19660915 | 46.8562 | 10.0796 | 2775 | 1840 |  |  |  | BA | POINT_ID arbitrary chosen.
CH | SILVRETTA | 408 | 1966 | 66-2776BA | 19650929 | 19660915 | 46.849 | 10.072 | 2776 | 1330 |  |  |  | BA | POINT_ID arbitrary chosen.
CH | SILVRETTA | 408 | 1966 | 66-2724BA | 19650929 | 19660915 | 46.8542 | 10.074 | 2724 | 940 |  |  |  | BA | POINT_ID arbitrary chosen.
CH | SILVRETTA | 408 | 1966 | 66-2854BA | 19650929 | 19660915 | 46.8498 | 10.0771 | 2854 | 1320 |  |  |  | BA | POINT_ID arbitrary chosen.
CH | SILVRETTA | 408 | 1966 | 66-2858BA | 19650929 | 19660915 | 46.8523 | 10.085 | 2858 | 2100 |  |  |  | BA | POINT_ID arbitrary chosen.
CH | SILVRETTA | 408 | 1966 | 66-2872BA | 19650929 | 19660915 | 46.8505 | 10.0814 | 2872 | 1710 |  |  |  | BA | POINT_ID arbitrary chosen.
CH | SILVRETTA | 408 | 1966 | 66-2904BA | 19650929 | 19660923 | 46.8468 | 10.0779 | 2904 | 1910 |  |  |  | BA | POINT_ID arbitrary chosen.
CH | SILVRETTA | 408 | 1966 | 66-2915BA | 19650929 | 19660915 | 46.8505 | 10.0842 | 2915 | 1510 |  |  |  | BA | POINT_ID arbitrary chosen.
CH | SILVRETTA | 408 | 1966 | 66-2921BA | 19650929 | 19660915 | 46.8496 | 10.0837 | 2921 | 950 |  |  |  | BA | POINT_ID arbitrary chosen.
CH | SILVRETTA | 408 | 1966 | 66-2927BA | 19650929 | 19660915 | 46.8492 | 10.0836 | 2927 | 1500 |  |  |  | BA | POINT_ID arbitrary chosen.
CH | SILVRETTA | 408 | 1966 | 66-2982BA | 19650929 | 19660915 | 46.8463 | 10.0845 | 2982 | 1340 |  |  |  | BA | POINT_ID arbitrary chosen.
CH | SILVRETTA | 408 | 1966 | 66-2707BA2 | 19650929 | 19660915 | 46.857 | 10.0746 | 2707 | 790 |  |  |  | BA | POINT_ID arbitrary chosen.
CH | SILVRETTA | 408 | 1966 | 66-2993BA | 19650929 | 19660915 | 46.8478 | 10.0887 | 2993 | 2660 |  |  |  | BA | POINT_ID arbitrary chosen.
CH | SILVRETTA | 408 | 1966 | 66-2549BA | 19650929 | 19660915 | 46.8532 | 10.0604 | 2549 | 810 |  |  |  | BA | POINT_ID arbitrary chosen.
CH | SILVRETTA | 408 | 1966 | 66-2734BA | 19650929 | 19660915 | 46.8515 | 10.0721 | 2734 | 1180 |  |  |  | BA | POINT_ID arbitrary chosen.
CH | SILVRETTA | 408 | 1966 | 66-2466BA | 19650929 | 19660915 | 46.8551 | 10.0542 | 2466 | -2200 |  |  |  | BA | POINT_ID arbitrary chosen.
CH | SILVRETTA | 408 | 1966 | 66-2468BA | 19650929 | 19660915 | 46.8555 | 10.054 | 2468 | -750 |  |  |  | BA | POINT_ID arbitrary chosen.
CH | SILVRETTA | 408 | 1966 | 66-2516BA | 19650929 | 19660915 | 46.8567 | 10.0554 | 2516 | 120 |  |  |  | BA | POINT_ID arbitrary chosen.
CH | SILVRETTA | 408 | 1966 | 66-2543BA | 19650929 | 19660915 | 46.8564 | 10.058 | 2543 | 850 |  |  |  | BA | POINT_ID arbitrary chosen.
CH | SILVRETTA | 408 | 1966 | 66-2707BA1 | 19650929 | 19660915 | 46.8522 | 10.0692 | 2707 | 980 |  |  |  | BA | POINT_ID arbitrary chosen.
CH | SILVRETTA | 408 | 1966 | 66-2565BA | 19650929 | 19660915 | 46.8549 | 10.0591 | 2565 | 0 |  |  |  | BA | POINT_ID arbitrary chosen.
CH | SILVRETTA | 408 | 1966 | 66-2571BA | 19650929 | 19660915 | 46.857 | 10.0602 | 2571 | 540 |  |  |  | BA | POINT_ID arbitrary chosen.
CH | SILVRETTA | 408 | 1966 | 66-2577BA | 19650929 | 19660915 | 46.8578 | 10.0609 | 2577 | -130 |  |  |  | BA | POINT_ID arbitrary chosen.
CH | SILVRETTA | 408 | 1966 | 66-2670BA | 19650929 | 19660915 | 46.8578 | 10.0721 | 2670 | 590 |  |  |  | BA | POINT_ID arbitrary chosen.
CH | SILVRETTA | 408 | 1966 | 66-2532BA | 19650929 | 19660915 | 46.8558 | 10.0567 | 2532 | -840 |  |  |  | BA | POINT_ID arbitrary chosen.
CH | SILVRETTA | 408 | 1966 | 66-2674BA | 19650929 | 19660915 | 46.8526 | 10.0654 | 2674 | 1050 |  |  |  | BA | POINT_ID arbitrary chosen.
CH | SILVRETTA | 408 | 1966 | 66-2594BA1 | 19650929 | 19660915 | 46.854 | 10.0634 | 2594 | 960 |  |  |  | BA | POINT_ID arbitrary chosen.
CH | SILVRETTA | 408 | 1966 | 66-2660BA | 19650929 | 19660915 | 46.8555 | 10.0692 | 2660 | 900 |  |  |  | BA | POINT_ID arbitrary chosen.
CH | SILVRETTA | 408 | 1966 | 66-2638BA | 19650929 | 19660915 | 46.8575 | 10.0684 | 2638 | 680 |  |  |  | BA | POINT_ID arbitrary chosen.
CH | SILVRETTA | 408 | 1966 | 66-2618BA | 19650929 | 19660915 | 46.8582 | 10.0662 | 2618 | 920 |  |  |  | BA | POINT_ID arbitrary chosen.
CH | SILVRETTA | 408 | 1966 | 66-2602BA2 | 19650929 | 19660915 | 46.8569 | 10.0636 | 2602 | 610 |  |  |  | BA | POINT_ID arbitrary chosen.
CH | SILVRETTA | 408 | 1966 | 66-2602BA1 | 19650929 | 19660915 | 46.8553 | 10.0653 | 2602 | 640 |  |  |  | BA | POINT_ID arbitrary chosen.
CH | SILVRETTA | 408 | 1966 | 66-2594BA2 | 19650929 | 19660915 | 46.8585 | 10.0639 | 2594 | 1210 |  |  |  | BA | POINT_ID arbitrary chosen.
CH | SILVRETTA | 408 | 1967 | 67-2858BA | 19660923 | 19670929 | 46.8523 | 10.085 | 2858 | 1220 |  |  |  | BA | POINT_ID arbitrary chosen.
CH | SILVRETTA | 408 | 1967 | 67-2751BA | 19660923 | 19670929 | 46.8527 | 10.0765 | 2751 | 590 |  |  |  | BA | POINT_ID arbitrary chosen.
CH | SILVRETTA | 408 | 1967 | 67-2753BA | 19660923 | 19670929 | 46.8498 | 10.068 | 2753 | 540 |  |  |  | BA | POINT_ID arbitrary chosen.
CH | SILVRETTA | 408 | 1967 | 67-2770BA | 19660923 | 19670929 | 46.8519 | 10.078 | 2770 | 560 |  |  |  | BA | POINT_ID arbitrary chosen.
CH | SILVRETTA | 408 | 1967 | 67-2775BA1 | 19660923 | 19670929 | 46.8562 | 10.0796 | 2775 | 290 |  |  |  | BA | POINT_ID arbitrary chosen.
CH | SILVRETTA | 408 | 1967 | 67-2775BA2 | 19660923 | 19670929 | 46.849 | 10.072 | 2775 | 540 |  |  |  | BA | POINT_ID arbitrary chosen.
CH | SILVRETTA | 408 | 1967 | 67-2784BA | 19660923 | 19670929 | 46.8537 | 10.0798 | 2784 | 390 |  |  |  | BA | POINT_ID arbitrary chosen.
CH | SILVRETTA | 408 | 1967 | 67-2854BA | 19660923 | 19670929 | 46.8498 | 10.0771 | 2854 | 610 |  |  |  | BA | POINT_ID arbitrary chosen.
CH | SILVRETTA | 408 | 1967 | 67-2734BA | 19660923 | 19670929 | 46.8515 | 10.0721 | 2734 | 30 |  |  |  | BA | POINT_ID arbitrary chosen.
CH | SILVRETTA | 408 | 1967 | 67-2872BA | 19660923 | 19670929 | 46.8505 | 10.0814 | 2872 | 270 |  |  |  | BA | POINT_ID arbitrary chosen.
CH | SILVRETTA | 408 | 1967 | 67-2904BA | 19660923 | 19670929 | 46.8468 | 10.0779 | 2904 | 710 |  |  |  | BA | POINT_ID arbitrary chosen.
CH | SILVRETTA | 408 | 1967 | 67-2915BA | 19660923 | 19670929 | 46.8505 | 10.0842 | 2915 | 1020 |  |  |  | BA | POINT_ID arbitrary chosen.
CH | SILVRETTA | 408 | 1967 | 67-2921BA | 19660923 | 19670929 | 46.8496 | 10.0837 | 2921 | 670 |  |  |  | BA | POINT_ID arbitrary chosen.
CH | SILVRETTA | 408 | 1967 | 67-2927BA | 19660923 | 19670929 | 46.8492 | 10.0836 | 2927 | 880 |  |  |  | BA | POINT_ID arbitrary chosen.
CH | SILVRETTA | 408 | 1967 | 67-2928BA | 19660923 | 19670929 | 46.8479 | 10.0801 | 2928 | 970 |  |  |  | BA | POINT_ID arbitrary chosen.
CH | SILVRETTA | 408 | 1967 | 67-2982BA | 19660923 | 19670929 | 46.8463 | 10.0845 | 2982 | 960 |  |  |  | BA | POINT_ID arbitrary chosen.
CH | SILVRETTA | 408 | 1967 | 67-2707BA2 | 19660923 | 19670929 | 46.857 | 10.0746 | 2707 | -100 |  |  |  | BA | POINT_ID arbitrary chosen.
CH | SILVRETTA | 408 | 1967 | 67-3003BA | 19660923 | 19670929 | 46.8446 | 10.0848 | 3003 | 1170 |  |  |  | BA | POINT_ID arbitrary chosen.
CH | SILVRETTA | 408 | 1967 | 67-2707BA1 | 19660923 | 19670929 | 46.8522 | 10.0692 | 2707 | 370 |  |  |  | BA | POINT_ID arbitrary chosen.
CH | SILVRETTA | 408 | 1967 | 67-2994BA | 19660923 | 19670929 | 46.8478 | 10.0887 | 2994 | 1370 |  |  |  | BA | POINT_ID arbitrary chosen.
CH | SILVRETTA | 408 | 1967 | 67-2548BA | 19660923 | 19670929 | 46.8532 | 10.0604 | 2548 | -300 |  |  |  | BA | POINT_ID arbitrary chosen.
CH | SILVRETTA | 408 | 1967 | 67-2724BA | 19660923 | 19670929 | 46.8542 | 10.074 | 2724 | 240 |  |  |  | BA | POINT_ID arbitrary chosen.
CH | SILVRETTA | 408 | 1967 | 67-2464BW | 19660923 | 19670701 | 46.8527 | 10.0765 | 2464 | 1869 |  |  |  | BW | POINT_ID arbitrary chosen.
CH | SILVRETTA | 408 | 1967 | 67-2466BA | 19660923 | 19670929 | 46.8555 | 10.054 | 2466 | -2000 |  |  |  | BA | POINT_ID arbitrary chosen.
CH | SILVRETTA | 408 | 1967 | 67-2515BA | 19660923 | 19670929 | 46.8567 | 10.0554 | 2515 | -1450 |  |  |  | BA | POINT_ID arbitrary chosen.
CH | SILVRETTA | 408 | 1967 | 67-2543BA | 19660923 | 19670929 | 46.8564 | 10.058 | 2543 | -480 |  |  |  | BA | POINT_ID arbitrary chosen.
CH | SILVRETTA | 408 | 1967 | 67-2464BA | 19660923 | 19670929 | 46.8551 | 10.0542 | 2464 | -1880 |  |  |  | BA | POINT_ID arbitrary chosen.
CH | SILVRETTA | 408 | 1967 | 67-2564BA | 19660923 | 19670929 | 46.8549 | 10.0591 | 2564 | -690 |  |  |  | BA | POINT_ID arbitrary chosen.
CH | SILVRETTA | 408 | 1967 | 67-2570BA | 19660923 | 19670929 | 46.857 | 10.0602 | 2570 | -600 |  |  |  | BA | POINT_ID arbitrary chosen.
CH | SILVRETTA | 408 | 1967 | 67-2576BA | 19660923 | 19670929 | 46.8578 | 10.0609 | 2576 | -770 |  |  |  | BA | POINT_ID arbitrary chosen.
CH | SILVRETTA | 408 | 1967 | 67-2670BA | 19660923 | 19670929 | 46.8578 | 10.0721 | 2670 | -610 |  |  |  | BA | POINT_ID arbitrary chosen.
CH | SILVRETTA | 408 | 1967 | 67-2594BA2 | 19660923 | 19670929 | 46.8585 | 10.0639 | 2594 | -70 |  |  |  | BA | POINT_ID arbitrary chosen.
CH | SILVRETTA | 408 | 1967 | 67-2602BA1 | 19660923 | 19670929 | 46.8553 | 10.0653 | 2602 | -580 |  |  |  | BA | POINT_ID arbitrary chosen.
CH | SILVRETTA | 408 | 1967 | 67-2602BA2 | 19660923 | 19670929 | 46.8569 | 10.0636 | 2602 | -520 |  |  |  | BA | POINT_ID arbitrary chosen.
CH | SILVRETTA | 408 | 1967 | 67-2618BA | 19660923 | 19670929 | 46.8582 | 10.0662 | 2618 | -200 |  |  |  | BA | POINT_ID arbitrary chosen.
CH | SILVRETTA | 408 | 1967 | 67-2638BA | 19660923 | 19670929 | 46.8575 | 10.0684 | 2638 | -320 |  |  |  | BA | POINT_ID arbitrary chosen.
CH | SILVRETTA | 408 | 1967 | 67-2659BA | 19660923 | 19670929 | 46.8555 | 10.0692 | 2659 | -20 |  |  |  | BA | POINT_ID arbitrary chosen.
CH | SILVRETTA | 408 | 1967 | 67-2594BA1 | 19660923 | 19670929 | 46.854 | 10.0634 | 2594 | -180 |  |  |  | BA | POINT_ID arbitrary chosen.
CH | SILVRETTA | 408 | 1967 | 67-2532BA | 19660923 | 19670929 | 46.8558 | 10.0567 | 2532 | -1520 |  |  |  | BA | POINT_ID arbitrary chosen.
CH | SILVRETTA | 408 | 1967 | 67-2673BA | 19660923 | 19670929 | 46.8526 | 10.0654 | 2673 | 410 |  |  |  | BA | POINT_ID arbitrary chosen.
CH | SILVRETTA | 408 | 1968 | 68-2775BA1 | 19670929 | 19680924 | 46.8562 | 10.0796 | 2775 | 1050 |  |  |  | BA | POINT_ID arbitrary chosen.
CH | SILVRETTA | 408 | 1968 | 68-2770BA | 19670929 | 19680924 | 46.8519 | 10.078 | 2770 | 750 |  |  |  | BA | POINT_ID arbitrary chosen.
CH | SILVRETTA | 408 | 1968 | 68-2753BA | 19670929 | 19680924 | 46.8498 | 10.068 | 2753 | 930 |  |  |  | BA | POINT_ID arbitrary chosen.
CH | SILVRETTA | 408 | 1968 | 68-2751BA | 19670929 | 19680924 | 46.8527 | 10.0765 | 2751 | 400 |  |  |  | BA | POINT_ID arbitrary chosen.
CH | SILVRETTA | 408 | 1968 | 68-2734BA | 19670929 | 19680924 | 46.8515 | 10.0721 | 2734 | 590 |  |  |  | BA | POINT_ID arbitrary chosen.
CH | SILVRETTA | 408 | 1968 | 68-2724BA | 19670929 | 19680924 | 46.8542 | 10.074 | 2724 | 430 |  |  |  | BA | POINT_ID arbitrary chosen.
CH | SILVRETTA | 408 | 1968 | 68-2707BA2 | 19670929 | 19680924 | 46.857 | 10.0746 | 2707 | 400 |  |  |  | BA | POINT_ID arbitrary chosen.
CH | SILVRETTA | 408 | 1968 | 68-2775BA2 | 19670929 | 19680924 | 46.849 | 10.072 | 2775 | 930 |  |  |  | BA | POINT_ID arbitrary chosen.
CH | SILVRETTA | 408 | 1968 | 68-3003BA | 19670929 | 19680924 | 46.8446 | 10.0848 | 3003 | 1260 |  |  |  | BA | POINT_ID arbitrary chosen.
CH | SILVRETTA | 408 | 1968 | 68-2784BA | 19670929 | 19680924 | 46.8537 | 10.0798 | 2784 | 500 |  |  |  | BA | POINT_ID arbitrary chosen.
CH | SILVRETTA | 408 | 1968 | 68-2854BA | 19670929 | 19680924 | 46.8498 | 10.0771 | 2854 | 1010 |  |  |  | BA | POINT_ID arbitrary chosen.
CH | SILVRETTA | 408 | 1968 | 68-2871BA | 19670929 | 19680924 | 46.8505 | 10.0814 | 2871 | 970 |  |  |  | BA | POINT_ID arbitrary chosen.
CH | SILVRETTA | 408 | 1968 | 68-2904BA | 19670929 | 19680924 | 46.8468 | 10.0779 | 2904 | 1290 |  |  |  | BA | POINT_ID arbitrary chosen.
CH | SILVRETTA | 408 | 1968 | 68-2915BA | 19670929 | 19680924 | 46.8505 | 10.0842 | 2915 | 440 |  |  |  | BA | POINT_ID arbitrary chosen.
CH | SILVRETTA | 408 | 1968 | 68-2921BA | 19670929 | 19680924 | 46.8496 | 10.0837 | 2921 | 670 |  |  |  | BA | POINT_ID arbitrary chosen.
CH | SILVRETTA | 408 | 1968 | 68-2927BA | 19670929 | 19680924 | 46.8492 | 10.0836 | 2927 | 1230 |  |  |  | BA | POINT_ID arbitrary chosen.
CH | SILVRETTA | 408 | 1968 | 68-2928BA | 19670929 | 19680924 | 46.8479 | 10.0801 | 2928 | 810 |  |  |  | BA | POINT_ID arbitrary chosen.
CH | SILVRETTA | 408 | 1968 | 68-2994BA | 19670929 | 19680924 | 46.8478 | 10.0887 | 2994 | 1810 |  |  |  | BA | POINT_ID arbitrary chosen.
CH | SILVRETTA | 408 | 1968 | 68-2670BA | 19670929 | 19680924 | 46.8578 | 10.0721 | 2670 | -390 |  |  |  | BA | POINT_ID arbitrary chosen.
CH | SILVRETTA | 408 | 1968 | 68-2982BA | 19670929 | 19680924 | 46.8463 | 10.0845 | 2982 | 1060 |  |  |  | BA | POINT_ID arbitrary chosen.
CH | SILVRETTA | 408 | 1968 | 68-2531BA | 19670929 | 19680924 | 46.8558 | 10.0567 | 2531 | -1520 |  |  |  | BA | POINT_ID arbitrary chosen.
CH | SILVRETTA | 408 | 1968 | 68-2673BA | 19670929 | 19680924 | 46.8526 | 10.0654 | 2673 | 720 |  |  |  | BA | POINT_ID arbitrary chosen.
CH | SILVRETTA | 408 | 1968 | 68-2707BA1 | 19670929 | 19680924 | 46.8522 | 10.0692 | 2707 | 530 |  |  |  | BA | POINT_ID arbitrary chosen.
CH | SILVRETTA | 408 | 1968 | 68-2462BA | 19670929 | 19680924 | 46.8551 | 10.0542 | 2462 | -1880 |  |  |  | BA | POINT_ID arbitrary chosen.
CH | SILVRETTA | 408 | 1968 | 68-2462BW | 19670929 | 19680625 | 46.8527 | 10.0765 | 2462 | 1498 |  |  |  | BW | POINT_ID arbitrary chosen.
CH | SILVRETTA | 408 | 1968 | 68-2514BA | 19670929 | 19680924 | 46.8567 | 10.0554 | 2514 | -1520 |  |  |  | BA | POINT_ID arbitrary chosen.
CH | SILVRETTA | 408 | 1968 | 68-2542BA | 19670929 | 19680924 | 46.8564 | 10.058 | 2542 | -250 |  |  |  | BA | POINT_ID arbitrary chosen.
CH | SILVRETTA | 408 | 1968 | 68-2547BA | 19670929 | 19680924 | 46.8532 | 10.0604 | 2547 | 330 |  |  |  | BA | POINT_ID arbitrary chosen.
CH | SILVRETTA | 408 | 1968 | 68-2563BA | 19670929 | 19680924 | 46.8549 | 10.0591 | 2563 | -460 |  |  |  | BA | POINT_ID arbitrary chosen.
CH | SILVRETTA | 408 | 1968 | 68-2617BA | 19670929 | 19680924 | 46.8582 | 10.0662 | 2617 | 0 |  |  |  | BA | POINT_ID arbitrary chosen.
CH | SILVRETTA | 408 | 1968 | 68-2659BA | 19670929 | 19680924 | 46.8555 | 10.0692 | 2659 | 500 |  |  |  | BA | POINT_ID arbitrary chosen.
CH | SILVRETTA | 408 | 1968 | 68-2464BA | 19670929 | 19680924 | 46.8555 | 10.054 | 2464 | -2000 |  |  |  | BA | POINT_ID arbitrary chosen.
CH | SILVRETTA | 408 | 1968 | 68-2638BA | 19670929 | 19680924 | 46.8575 | 10.0684 | 2638 | -140 |  |  |  | BA | POINT_ID arbitrary chosen.
CH | SILVRETTA | 408 | 1968 | 68-2570BA | 19670929 | 19680924 | 46.857 | 10.0602 | 2570 | -400 |  |  |  | BA | POINT_ID arbitrary chosen.
CH | SILVRETTA | 408 | 1968 | 68-2601BA2 | 19670929 | 19680924 | 46.8569 | 10.0636 | 2601 | -330 |  |  |  | BA | POINT_ID arbitrary chosen.
CH | SILVRETTA | 408 | 1968 | 68-2601BA1 | 19670929 | 19680924 | 46.8553 | 10.0653 | 2601 | -350 |  |  |  | BA | POINT_ID arbitrary chosen.
CH | SILVRETTA | 408 | 1968 | 68-2593BA2 | 19670929 | 19680924 | 46.8585 | 10.0639 | 2593 | 150 |  |  |  | BA | POINT_ID arbitrary chosen.
CH | SILVRETTA | 408 | 1968 | 68-2593BA1 | 19670929 | 19680924 | 46.854 | 10.0634 | 2593 | 20 |  |  |  | BA | POINT_ID arbitrary chosen.
CH | SILVRETTA | 408 | 1968 | 68-2576BA | 19670929 | 19680924 | 46.8578 | 10.0609 | 2576 | -770 |  |  |  | BA | POINT_ID arbitrary chosen.
CH | SILVRETTA | 408 | 1969 | 69-2775BA2 | 19680924 | 19690925 | 46.849 | 10.072 | 2775 | -370 |  |  |  | BA | POINT_ID arbitrary chosen.
CH | SILVRETTA | 408 | 1969 | 69-3004BA | 19680924 | 19690925 | 46.8446 | 10.0848 | 3004 | 890 |  |  |  | BA | POINT_ID arbitrary chosen.
CH | SILVRETTA | 408 | 1969 | 69-2723BA | 19680924 | 19690925 | 46.8542 | 10.074 | 2723 | -350 |  |  |  | BA | POINT_ID arbitrary chosen.
CH | SILVRETTA | 408 | 1969 | 69-2734BA | 19680924 | 19690925 | 46.8515 | 10.0721 | 2734 | -290 |  |  |  | BA | POINT_ID arbitrary chosen.
CH | SILVRETTA | 408 | 1969 | 69-2751BA | 19680924 | 19690925 | 46.8527 | 10.0765 | 2751 | -240 |  |  |  | BA | POINT_ID arbitrary chosen.
CH | SILVRETTA | 408 | 1969 | 69-2753BA | 19680924 | 19690925 | 46.8498 | 10.068 | 2753 | -370 |  |  |  | BA | POINT_ID arbitrary chosen.
CH | SILVRETTA | 408 | 1969 | 69-2770BA | 19680924 | 19690925 | 46.8519 | 10.078 | 2770 | 240 |  |  |  | BA | POINT_ID arbitrary chosen.
CH | SILVRETTA | 408 | 1969 | 69-2775BA1 | 19680924 | 19690925 | 46.8562 | 10.0796 | 2775 | -140 |  |  |  | BA | POINT_ID arbitrary chosen.
CH | SILVRETTA | 408 | 1969 | 69-2706BA | 19680924 | 19690925 | 46.8522 | 10.0692 | 2706 | -140 |  |  |  | BA | POINT_ID arbitrary chosen.
CH | SILVRETTA | 408 | 1969 | 69-2784BA | 19680924 | 19690925 | 46.8537 | 10.0798 | 2784 | 30 |  |  |  | BA | POINT_ID arbitrary chosen.
CH | SILVRETTA | 408 | 1969 | 69-2854BA | 19680924 | 19690925 | 46.8498 | 10.0771 | 2854 | 290 |  |  |  | BA | POINT_ID arbitrary chosen.
CH | SILVRETTA | 408 | 1969 | 69-2858BA | 19680924 | 19690925 | 46.8523 | 10.085 | 2858 | 980 |  |  |  | BA | POINT_ID arbitrary chosen.
CH | SILVRETTA | 408 | 1969 | 69-2915BA | 19680924 | 19690925 | 46.8505 | 10.0842 | 2915 | 880 |  |  |  | BA | POINT_ID arbitrary chosen.
CH | SILVRETTA | 408 | 1969 | 69-2921BA | 19680924 | 19690925 | 46.8496 | 10.0837 | 2921 | 340 |  |  |  | BA | POINT_ID arbitrary chosen.
CH | SILVRETTA | 408 | 1969 | 69-2927BA | 19680924 | 19690925 | 46.8492 | 10.0836 | 2927 | 590 |  |  |  | BA | POINT_ID arbitrary chosen.
CH | SILVRETTA | 408 | 1969 | 69-2928BA | 19680924 | 19690925 | 46.8479 | 10.0801 | 2928 | 540 |  |  |  | BA | POINT_ID arbitrary chosen.
CH | SILVRETTA | 408 | 1969 | 69-2994BA | 19680924 | 19690925 | 46.8478 | 10.0887 | 2994 | 1130 |  |  |  | BA | POINT_ID arbitrary chosen.
CH | SILVRETTA | 408 | 1969 | 69-2673BA | 19680924 | 19690925 | 46.8526 | 10.0654 | 2673 | -330 |  |  |  | BA | POINT_ID arbitrary chosen.
CH | SILVRETTA | 408 | 1969 | 69-2982BA | 19680924 | 19690925 | 46.8463 | 10.0845 | 2982 | 640 |  |  |  | BA | POINT_ID arbitrary chosen.
CH | SILVRETTA | 408 | 1969 | 69-2530BA | 19680924 | 19690925 | 46.8558 | 10.0567 | 2530 | -2380 |  |  |  | BA | POINT_ID arbitrary chosen.
CH | SILVRETTA | 408 | 1969 | 69-2707BA | 19680924 | 19690925 | 46.857 | 10.0746 | 2707 | -510 |  |  |  | BA | POINT_ID arbitrary chosen.
CH | SILVRETTA | 408 | 1969 | 69-2669BA | 19680924 | 19690925 | 46.8578 | 10.0721 | 2669 | -990 |  |  |  | BA | POINT_ID arbitrary chosen.
CH | SILVRETTA | 408 | 1969 | 69-2460BA | 19680924 | 19690925 | 46.8551 | 10.0542 | 2460 | -3380 |  |  |  | BA | POINT_ID arbitrary chosen.
CH | SILVRETTA | 408 | 1969 | 69-2460BW | 19680924 | 19690613 | 46.8527 | 10.0765 | 2460 | 1083 |  |  |  | BW | POINT_ID arbitrary chosen.
CH | SILVRETTA | 408 | 1969 | 69-2514BA | 19680924 | 19690925 | 46.8567 | 10.0554 | 2514 | -2030 |  |  |  | BA | POINT_ID arbitrary chosen.
CH | SILVRETTA | 408 | 1969 | 69-2541BA | 19680924 | 19690925 | 46.8564 | 10.058 | 2541 | -1270 |  |  |  | BA | POINT_ID arbitrary chosen.
CH | SILVRETTA | 408 | 1969 | 69-2546BA | 19680924 | 19690925 | 46.8532 | 10.0604 | 2546 | -810 |  |  |  | BA | POINT_ID arbitrary chosen.
CH | SILVRETTA | 408 | 1969 | 69-2563BA | 19680924 | 19690925 | 46.8549 | 10.0591 | 2563 | -2360 |  |  |  | BA | POINT_ID arbitrary chosen.
CH | SILVRETTA | 408 | 1969 | 69-2617BA | 19680924 | 19690925 | 46.8582 | 10.0662 | 2617 | -870 |  |  |  | BA | POINT_ID arbitrary chosen.
CH | SILVRETTA | 408 | 1969 | 69-2659BA | 19680924 | 19690925 | 46.8555 | 10.0692 | 2659 | -440 |  |  |  | BA | POINT_ID arbitrary chosen.
CH | SILVRETTA | 408 | 1969 | 69-2462BA | 19680924 | 19690925 | 46.8555 | 10.054 | 2462 | -3600 |  |  |  | BA | POINT_ID arbitrary chosen.
CH | SILVRETTA | 408 | 1969 | 69-2638BA | 19680924 | 19690925 | 46.8575 | 10.0684 | 2638 | -910 |  |  |  | BA | POINT_ID arbitrary chosen.
CH | SILVRETTA | 408 | 1969 | 69-2569BA | 19680924 | 19690925 | 46.857 | 10.0602 | 2569 | -1280 |  |  |  | BA | POINT_ID arbitrary chosen.
CH | SILVRETTA | 408 | 1969 | 69-2601BA2 | 19680924 | 19690925 | 46.8569 | 10.0636 | 2601 | -1200 |  |  |  | BA | POINT_ID arbitrary chosen.
CH | SILVRETTA | 408 | 1969 | 69-2601BA1 | 19680924 | 19690925 | 46.8553 | 10.0653 | 2601 | -960 |  |  |  | BA | POINT_ID arbitrary chosen.
CH | SILVRETTA | 408 | 1969 | 69-2593BA2 | 19680924 | 19690925 | 46.8585 | 10.0639 | 2593 | -840 |  |  |  | BA | POINT_ID arbitrary chosen.
CH | SILVRETTA | 408 | 1969 | 69-2593BA1 | 19680924 | 19690925 | 46.854 | 10.0634 | 2593 | -860 |  |  |  | BA | POINT_ID arbitrary chosen.
CH | SILVRETTA | 408 | 1969 | 69-2575BA | 19680924 | 19690925 | 46.8578 | 10.0609 | 2575 | -1530 |  |  |  | BA | POINT_ID arbitrary chosen.
CH | SILVRETTA | 408 | 1970 | 70-2858BA | 19690925 | 19700926 | 46.8523 | 10.085 | 2858 | 1030 |  |  |  | BA | POINT_ID arbitrary chosen.
CH | SILVRETTA | 408 | 1970 | 70-2770BA | 19690925 | 19700926 | 46.8519 | 10.078 | 2770 | 300 |  |  |  | BA | POINT_ID arbitrary chosen.
CH | SILVRETTA | 408 | 1970 | 70-2734BA | 19690925 | 19700926 | 46.8515 | 10.0721 | 2734 | -50 |  |  |  | BA | POINT_ID arbitrary chosen.
CH | SILVRETTA | 408 | 1970 | 70-2751BA | 19690925 | 19700926 | 46.8527 | 10.0765 | 2751 | 210 |  |  |  | BA | POINT_ID arbitrary chosen.
CH | SILVRETTA | 408 | 1970 | 70-2753BA | 19690925 | 19700926 | 46.8498 | 10.068 | 2753 | 580 |  |  |  | BA | POINT_ID arbitrary chosen.
CH | SILVRETTA | 408 | 1970 | 70-2775BA1 | 19690925 | 19700926 | 46.8562 | 10.0796 | 2775 | 200 |  |  |  | BA | POINT_ID arbitrary chosen.
CH | SILVRETTA | 408 | 1970 | 70-2784BA | 19690925 | 19700926 | 46.8537 | 10.0798 | 2784 | 150 |  |  |  | BA | POINT_ID arbitrary chosen.
CH | SILVRETTA | 408 | 1970 | 70-2855BA | 19690925 | 19700926 | 46.8498 | 10.0771 | 2855 | 250 |  |  |  | BA | POINT_ID arbitrary chosen.
CH | SILVRETTA | 408 | 1970 | 70-2723BA | 19690925 | 19700926 | 46.8542 | 10.074 | 2723 | -150 |  |  |  | BA | POINT_ID arbitrary chosen.
CH | SILVRETTA | 408 | 1970 | 70-2871BA | 19690925 | 19700926 | 46.8505 | 10.0814 | 2871 | 50 |  |  |  | BA | POINT_ID arbitrary chosen.
CH | SILVRETTA | 408 | 1970 | 70-2904BA | 19690925 | 19700926 | 46.8468 | 10.0779 | 2904 | 950 |  |  |  | BA | POINT_ID arbitrary chosen.
CH | SILVRETTA | 408 | 1970 | 70-2915BA | 19690925 | 19700926 | 46.8505 | 10.0842 | 2915 | 30 |  |  |  | BA | POINT_ID arbitrary chosen.
CH | SILVRETTA | 408 | 1970 | 70-2920BA | 19690925 | 19700926 | 46.8496 | 10.0837 | 2920 | 700 |  |  |  | BA | POINT_ID arbitrary chosen.
CH | SILVRETTA | 408 | 1970 | 70-2927BA | 19690925 | 19700926 | 46.8492 | 10.0836 | 2927 | 650 |  |  |  | BA | POINT_ID arbitrary chosen.
CH | SILVRETTA | 408 | 1970 | 70-2928BA | 19690925 | 19700926 | 46.8479 | 10.0801 | 2928 | 680 |  |  |  | BA | POINT_ID arbitrary chosen.
CH | SILVRETTA | 408 | 1970 | 70-2982BA | 19690925 | 19700926 | 46.8463 | 10.0845 | 2982 | 820 |  |  |  | BA | POINT_ID arbitrary chosen.
CH | SILVRETTA | 408 | 1970 | 70-2994BA | 19690925 | 19700926 | 46.8478 | 10.0887 | 2994 | 1210 |  |  |  | BA | POINT_ID arbitrary chosen.
CH | SILVRETTA | 408 | 1970 | 70-2707BA | 19690925 | 19700926 | 46.857 | 10.0746 | 2707 | -380 |  |  |  | BA | POINT_ID arbitrary chosen.
CH | SILVRETTA | 408 | 1970 | 70-3004BA | 19690925 | 19700926 | 46.8446 | 10.0848 | 3004 | 1100 |  |  |  | BA | POINT_ID arbitrary chosen.
CH | SILVRETTA | 408 | 1970 | 70-2461BA | 19690925 | 19700926 | 46.8555 | 10.054 | 2461 | -2350 |  |  |  | BA | POINT_ID arbitrary chosen.
CH | SILVRETTA | 408 | 1970 | 70-2458BW | 19690925 | 19700617 | 46.8527 | 10.0765 | 2458 | 1484 |  |  |  | BW | POINT_ID arbitrary chosen.
CH | SILVRETTA | 408 | 1970 | 70-2513BA | 19690925 | 19700926 | 46.8567 | 10.0554 | 2513 | -1580 |  |  |  | BA | POINT_ID arbitrary chosen.
CH | SILVRETTA | 408 | 1970 | 70-2529BA | 19690925 | 19700926 | 46.8558 | 10.0567 | 2529 | -2000 |  |  |  | BA | POINT_ID arbitrary chosen.
CH | SILVRETTA | 408 | 1970 | 70-2541BA | 19690925 | 19700926 | 46.8564 | 10.058 | 2541 | -1550 |  |  |  | BA | POINT_ID arbitrary chosen.
CH | SILVRETTA | 408 | 1970 | 70-2546BA | 19690925 | 19700926 | 46.8532 | 10.0604 | 2546 | -720 |  |  |  | BA | POINT_ID arbitrary chosen.
CH | SILVRETTA | 408 | 1970 | 70-2562BA | 19690925 | 19700926 | 46.8549 | 10.0591 | 2562 | -2760 |  |  |  | BA | POINT_ID arbitrary chosen.
CH | SILVRETTA | 408 | 1970 | 70-2569BA | 19690925 | 19700926 | 46.857 | 10.0602 | 2569 | -680 |  |  |  | BA | POINT_ID arbitrary chosen.
CH | SILVRETTA | 408 | 1970 | 70-2575BA | 19690925 | 19700926 | 46.8578 | 10.0609 | 2575 | -880 |  |  |  | BA | POINT_ID arbitrary chosen.
CH | SILVRETTA | 408 | 1970 | 70-2592BA1 | 19690925 | 19700926 | 46.854 | 10.0634 | 2592 | -170 |  |  |  | BA | POINT_ID arbitrary chosen.
CH | SILVRETTA | 408 | 1970 | 70-2673BA | 19690925 | 19700926 | 46.8526 | 10.0654 | 2673 | 150 |  |  |  | BA | POINT_ID arbitrary chosen.
CH | SILVRETTA | 408 | 1970 | 70-2600BA | 19690925 | 19700926 | 46.8553 | 10.0653 | 2600 | -860 |  |  |  | BA | POINT_ID arbitrary chosen.
CH | SILVRETTA | 408 | 1970 | 70-2775BA2 | 19690925 | 19700926 | 46.849 | 10.072 | 2775 | 670 |  |  |  | BA | POINT_ID arbitrary chosen.
CH | SILVRETTA | 408 | 1970 | 70-2601BA | 19690925 | 19700926 | 46.8569 | 10.0636 | 2601 | -580 |  |  |  | BA | POINT_ID arbitrary chosen.
CH | SILVRETTA | 408 | 1970 | 70-2458BA | 19690925 | 19700926 | 46.8551 | 10.0542 | 2458 | -2380 |  |  |  | BA | POINT_ID arbitrary chosen.
CH | SILVRETTA | 408 | 1970 | 70-2617BA | 19690925 | 19700926 | 46.8582 | 10.0662 | 2617 | -420 |  |  |  | BA | POINT_ID arbitrary chosen.
CH | SILVRETTA | 408 | 1970 | 70-2637BA | 19690925 | 19700926 | 46.8575 | 10.0684 | 2637 | -550 |  |  |  | BA | POINT_ID arbitrary chosen.
CH | SILVRETTA | 408 | 1970 | 70-2659BA | 19690925 | 19700926 | 46.8555 | 10.0692 | 2659 | -320 |  |  |  | BA | POINT_ID arbitrary chosen.
CH | SILVRETTA | 408 | 1970 | 70-2669BA | 19690925 | 19700926 | 46.8578 | 10.0721 | 2669 | -640 |  |  |  | BA | POINT_ID arbitrary chosen.
CH | SILVRETTA | 408 | 1970 | 70-2706BA | 19690925 | 19700926 | 46.8522 | 10.0692 | 2706 | 210 |  |  |  | BA | POINT_ID arbitrary chosen.
CH | SILVRETTA | 408 | 1970 | 70-2592BA2 | 19690925 | 19700926 | 46.8585 | 10.0639 | 2592 | -400 |  |  |  | BA | POINT_ID arbitrary chosen.
CH | SILVRETTA | 408 | 1971 | 71-2855BA | 19700926 | 19710924 | 46.8498 | 10.0771 | 2855 | -220 |  |  |  | BA | POINT_ID arbitrary chosen.
CH | SILVRETTA | 408 | 1971 | 71-2784BA | 19700926 | 19710924 | 46.8537 | 10.0798 | 2784 | -750 |  |  |  | BA | POINT_ID arbitrary chosen.
CH | SILVRETTA | 408 | 1971 | 71-2775BA2 | 19700926 | 19710924 | 46.849 | 10.072 | 2775 | 880 |  |  |  | BA | POINT_ID arbitrary chosen.
CH | SILVRETTA | 408 | 1971 | 71-2775BA1 | 19700926 | 19710924 | 46.8562 | 10.0796 | 2775 | -720 |  |  |  | BA | POINT_ID arbitrary chosen.
CH | SILVRETTA | 408 | 1971 | 71-2770BA | 19700926 | 19710924 | 46.8519 | 10.078 | 2770 | -500 |  |  |  | BA | POINT_ID arbitrary chosen.
CH | SILVRETTA | 408 | 1971 | 71-2753BA | 19700926 | 19710924 | 46.8498 | 10.068 | 2753 | 870 |  |  |  | BA | POINT_ID arbitrary chosen.
CH | SILVRETTA | 408 | 1971 | 71-2858BA | 19700926 | 19710924 | 46.8523 | 10.085 | 2858 | 570 |  |  |  | BA | POINT_ID arbitrary chosen.
CH | SILVRETTA | 408 | 1971 | 71-2734BA | 19700926 | 19710924 | 46.8515 | 10.0721 | 2734 | -760 |  |  |  | BA | POINT_ID arbitrary chosen.
CH | SILVRETTA | 408 | 1971 | 71-2983BA | 19700926 | 19710924 | 46.8463 | 10.0845 | 2983 | 260 |  |  |  | BA | POINT_ID arbitrary chosen.
CH | SILVRETTA | 408 | 1971 | 71-2751BA | 19700926 | 19710924 | 46.8527 | 10.0765 | 2751 | -700 |  |  |  | BA | POINT_ID arbitrary chosen.
CH | SILVRETTA | 408 | 1971 | 71-2871BA | 19700926 | 19710924 | 46.8505 | 10.0814 | 2871 | -480 |  |  |  | BA | POINT_ID arbitrary chosen.
CH | SILVRETTA | 408 | 1971 | 71-2905BA | 19700926 | 19710924 | 46.8468 | 10.0779 | 2905 | -380 |  |  |  | BA | POINT_ID arbitrary chosen.
CH | SILVRETTA | 408 | 1971 | 71-2915BA | 19700926 | 19710924 | 46.8505 | 10.0842 | 2915 | 660 |  |  |  | BA | POINT_ID arbitrary chosen.
CH | SILVRETTA | 408 | 1971 | 71-2920BA | 19700926 | 19710924 | 46.8496 | 10.0837 | 2920 | -70 |  |  |  | BA | POINT_ID arbitrary chosen.
CH | SILVRETTA | 408 | 1971 | 71-2929BA | 19700926 | 19710924 | 46.8479 | 10.0801 | 2929 | 40 |  |  |  | BA | POINT_ID arbitrary chosen.
CH | SILVRETTA | 408 | 1971 | 71-2994BA | 19700926 | 19710924 | 46.8478 | 10.0887 | 2994 | 750 |  |  |  | BA | POINT_ID arbitrary chosen.
CH | SILVRETTA | 408 | 1971 | 71-3004BA | 19700926 | 19710924 | 46.8446 | 10.0848 | 3004 | 300 |  |  |  | BA | POINT_ID arbitrary chosen.
CH | SILVRETTA | 408 | 1971 | 71-2723BA | 19700926 | 19710924 | 46.8542 | 10.074 | 2723 | -840 |  |  |  | BA | POINT_ID arbitrary chosen.
CH | SILVRETTA | 408 | 1971 | 71-2673BA | 19700926 | 19710924 | 46.8526 | 10.0654 | 2673 | 780 |  |  |  | BA | POINT_ID arbitrary chosen.
CH | SILVRETTA | 408 | 1971 | 71-2927BA | 19700926 | 19710924 | 46.8492 | 10.0836 | 2927 | 0 |  |  |  | BA | POINT_ID arbitrary chosen.
CH | SILVRETTA | 408 | 1971 | 71-2456BW | 19700926 | 19710511 | 46.8527 | 10.0765 | 2456 | 1113 |  |  |  | BW | POINT_ID arbitrary chosen.
CH | SILVRETTA | 408 | 1971 | 71-2707BA | 19700926 | 19710924 | 46.857 | 10.0746 | 2707 | -1300 |  |  |  | BA | POINT_ID arbitrary chosen.
CH | SILVRETTA | 408 | 1971 | 71-2456BA | 19700926 | 19710924 | 46.8551 | 10.0542 | 2456 | -4770 |  |  |  | BA | POINT_ID arbitrary chosen.
CH | SILVRETTA | 408 | 1971 | 71-2459BA | 19700926 | 19710924 | 46.8555 | 10.054 | 2459 | -4800 |  |  |  | BA | POINT_ID arbitrary chosen.
CH | SILVRETTA | 408 | 1971 | 71-2512BA | 19700926 | 19710924 | 46.8567 | 10.0554 | 2512 | -3780 |  |  |  | BA | POINT_ID arbitrary chosen.
CH | SILVRETTA | 408 | 1971 | 71-2529BA | 19700926 | 19710924 | 46.8558 | 10.0567 | 2529 | -3420 |  |  |  | BA | POINT_ID arbitrary chosen.
CH | SILVRETTA | 408 | 1971 | 71-2540BA | 19700926 | 19710924 | 46.8564 | 10.058 | 2540 | -2920 |  |  |  | BA | POINT_ID arbitrary chosen.
CH | SILVRETTA | 408 | 1971 | 71-2545BA | 19700926 | 19710924 | 46.8532 | 10.0604 | 2545 | -1980 |  |  |  | BA | POINT_ID arbitrary chosen.
CH | SILVRETTA | 408 | 1971 | 71-2562BA | 19700926 | 19710924 | 46.8549 | 10.0591 | 2562 | -3130 |  |  |  | BA | POINT_ID arbitrary chosen.
CH | SILVRETTA | 408 | 1971 | 71-2569BA | 19700926 | 19710924 | 46.857 | 10.0602 | 2569 | -2210 |  |  |  | BA | POINT_ID arbitrary chosen.
CH | SILVRETTA | 408 | 1971 | 71-2574BA | 19700926 | 19710924 | 46.8578 | 10.0609 | 2574 | -2250 |  |  |  | BA | POINT_ID arbitrary chosen.
CH | SILVRETTA | 408 | 1971 | 71-2706BA | 19700926 | 19710924 | 46.8522 | 10.0692 | 2706 | -480 |  |  |  | BA | POINT_ID arbitrary chosen.
CH | SILVRETTA | 408 | 1971 | 71-2592BA2 | 19700926 | 19710924 | 46.8585 | 10.0639 | 2592 | -2070 |  |  |  | BA | POINT_ID arbitrary chosen.
CH | SILVRETTA | 408 | 1971 | 71-2600BA | 19700926 | 19710924 | 46.8553 | 10.0653 | 2600 | -1710 |  |  |  | BA | POINT_ID arbitrary chosen.
CH | SILVRETTA | 408 | 1971 | 71-2601BA | 19700926 | 19710924 | 46.8569 | 10.0636 | 2601 | -1950 |  |  |  | BA | POINT_ID arbitrary chosen.
CH | SILVRETTA | 408 | 1971 | 71-2617BA | 19700926 | 19710924 | 46.8582 | 10.0662 | 2617 | -1760 |  |  |  | BA | POINT_ID arbitrary chosen.
CH | SILVRETTA | 408 | 1971 | 71-2637BA | 19700926 | 19710924 | 46.8575 | 10.0684 | 2637 | -1650 |  |  |  | BA | POINT_ID arbitrary chosen.
CH | SILVRETTA | 408 | 1971 | 71-2659BA | 19700926 | 19710924 | 46.8555 | 10.0692 | 2659 | -1290 |  |  |  | BA | POINT_ID arbitrary chosen.
CH | SILVRETTA | 408 | 1971 | 71-2669BA | 19700926 | 19710924 | 46.8578 | 10.0721 | 2669 | -1490 |  |  |  | BA | POINT_ID arbitrary chosen.
CH | SILVRETTA | 408 | 1971 | 71-2592BA1 | 19700926 | 19710924 | 46.854 | 10.0634 | 2592 | -1840 |  |  |  | BA | POINT_ID arbitrary chosen.
CH | SILVRETTA | 408 | 1972 | 72-2855BA | 19710924 | 19720921 | 46.8498 | 10.0771 | 2855 | 170 |  |  |  | BA | POINT_ID arbitrary chosen.
CH | SILVRETTA | 408 | 1972 | 72-2784BA | 19710924 | 19720921 | 46.8537 | 10.0798 | 2784 | 100 |  |  |  | BA | POINT_ID arbitrary chosen.
CH | SILVRETTA | 408 | 1972 | 72-2775BA | 19710924 | 19720921 | 46.8562 | 10.0796 | 2775 | -640 |  |  |  | BA | POINT_ID arbitrary chosen.
CH | SILVRETTA | 408 | 1972 | 72-2774BA | 19710924 | 19720921 | 46.849 | 10.072 | 2774 | -480 |  |  |  | BA | POINT_ID arbitrary chosen.
CH | SILVRETTA | 408 | 1972 | 72-2770BA | 19710924 | 19720921 | 46.8519 | 10.078 | 2770 | 260 |  |  |  | BA | POINT_ID arbitrary chosen.
CH | SILVRETTA | 408 | 1972 | 72-2753BA | 19710924 | 19720921 | 46.8498 | 10.068 | 2753 | -200 |  |  |  | BA | POINT_ID arbitrary chosen.
CH | SILVRETTA | 408 | 1972 | 72-2858BA | 19710924 | 19720921 | 46.8523 | 10.085 | 2858 | 640 |  |  |  | BA | POINT_ID arbitrary chosen.
CH | SILVRETTA | 408 | 1972 | 72-2734BA | 19710924 | 19720921 | 46.8515 | 10.0721 | 2734 | -670 |  |  |  | BA | POINT_ID arbitrary chosen.
CH | SILVRETTA | 408 | 1972 | 72-2929BA | 19710924 | 19720921 | 46.8479 | 10.0801 | 2929 | 300 |  |  |  | BA | POINT_ID arbitrary chosen.
CH | SILVRETTA | 408 | 1972 | 72-2751BA | 19710924 | 19720921 | 46.8527 | 10.0765 | 2751 | 90 |  |  |  | BA | POINT_ID arbitrary chosen.
CH | SILVRETTA | 408 | 1972 | 72-2871BA | 19710924 | 19720921 | 46.8505 | 10.0814 | 2871 | -940 |  |  |  | BA | POINT_ID arbitrary chosen.
CH | SILVRETTA | 408 | 1972 | 72-2905BA | 19710924 | 19720921 | 46.8468 | 10.0779 | 2905 | 40 |  |  |  | BA | POINT_ID arbitrary chosen.
CH | SILVRETTA | 408 | 1972 | 72-2914BA | 19710924 | 19720921 | 46.8505 | 10.0842 | 2914 | -110 |  |  |  | BA | POINT_ID arbitrary chosen.
CH | SILVRETTA | 408 | 1972 | 72-3004BA | 19710924 | 19720921 | 46.8446 | 10.0848 | 3004 | 760 |  |  |  | BA | POINT_ID arbitrary chosen.
CH | SILVRETTA | 408 | 1972 | 72-2927BA | 19710924 | 19720921 | 46.8492 | 10.0836 | 2927 | 390 |  |  |  | BA | POINT_ID arbitrary chosen.
CH | SILVRETTA | 408 | 1972 | 72-2983BA | 19710924 | 19720921 | 46.8463 | 10.0845 | 2983 | 640 |  |  |  | BA | POINT_ID arbitrary chosen.
CH | SILVRETTA | 408 | 1972 | 72-2994BA | 19710924 | 19720921 | 46.8478 | 10.0887 | 2994 | 870 |  |  |  | BA | POINT_ID arbitrary chosen.
CH | SILVRETTA | 408 | 1972 | 72-2706BA | 19710924 | 19720921 | 46.8522 | 10.0692 | 2706 | -150 |  |  |  | BA | POINT_ID arbitrary chosen.
CH | SILVRETTA | 408 | 1972 | 72-2707BA | 19710924 | 19720921 | 46.857 | 10.0746 | 2707 | -740 |  |  |  | BA | POINT_ID arbitrary chosen.
CH | SILVRETTA | 408 | 1972 | 72-2920BA | 19710924 | 19720921 | 46.8496 | 10.0837 | 2920 | 740 |  |  |  | BA | POINT_ID arbitrary chosen.
CH | SILVRETTA | 408 | 1972 | 72-2561BA | 19710924 | 19720921 | 46.8549 | 10.0591 | 2561 | -1600 |  |  |  | BA | POINT_ID arbitrary chosen.
CH | SILVRETTA | 408 | 1972 | 72-2723BA | 19710924 | 19720921 | 46.8542 | 10.074 | 2723 | -300 |  |  |  | BA | POINT_ID arbitrary chosen.
CH | SILVRETTA | 408 | 1972 | 72-2457BA | 19710924 | 19720921 | 46.8555 | 10.054 | 2457 | -3100 |  |  |  | BA | POINT_ID arbitrary chosen.
CH | SILVRETTA | 408 | 1972 | 72-2511BA | 19710924 | 19720921 | 46.8567 | 10.0554 | 2511 | -2480 |  |  |  | BA | POINT_ID arbitrary chosen.
CH | SILVRETTA | 408 | 1972 | 72-2528BA | 19710924 | 19720921 | 46.8558 | 10.0567 | 2528 | -1960 |  |  |  | BA | POINT_ID arbitrary chosen.
CH | SILVRETTA | 408 | 1972 | 72-2544BA | 19710924 | 19720921 | 46.8532 | 10.0604 | 2544 | -960 |  |  |  | BA | POINT_ID arbitrary chosen.
CH | SILVRETTA | 408 | 1972 | 72-2454BW | 19710924 | 19720525 | 46.8527 | 10.0765 | 2454 | 870 |  |  |  | BW | POINT_ID arbitrary chosen.
CH | SILVRETTA | 408 | 1972 | 72-2568BA | 19710924 | 19720921 | 46.857 | 10.0602 | 2568 | -1180 |  |  |  | BA | POINT_ID arbitrary chosen.
CH | SILVRETTA | 408 | 1972 | 72-2573BA | 19710924 | 19720921 | 46.8578 | 10.0609 | 2573 | -1160 |  |  |  | BA | POINT_ID arbitrary chosen.
CH | SILVRETTA | 408 | 1972 | 72-2591BA | 19710924 | 19720921 | 46.8585 | 10.0639 | 2591 | -440 |  |  |  | BA | POINT_ID arbitrary chosen.
CH | SILVRETTA | 408 | 1972 | 72-2673BA | 19710924 | 19720921 | 46.8526 | 10.0654 | 2673 | 120 |  |  |  | BA | POINT_ID arbitrary chosen.
CH | SILVRETTA | 408 | 1972 | 72-2540BA | 19710924 | 19720921 | 46.8564 | 10.058 | 2540 | -470 |  |  |  | BA | POINT_ID arbitrary chosen.
CH | SILVRETTA | 408 | 1972 | 72-2454BA | 19710924 | 19720921 | 46.8551 | 10.0542 | 2454 | -3200 |  |  |  | BA | POINT_ID arbitrary chosen.
CH | SILVRETTA | 408 | 1972 | 72-2592BA | 19710924 | 19720921 | 46.854 | 10.0634 | 2592 | -650 |  |  |  | BA | POINT_ID arbitrary chosen.
CH | SILVRETTA | 408 | 1972 | 72-2669BA | 19710924 | 19720921 | 46.8578 | 10.0721 | 2669 | -860 |  |  |  | BA | POINT_ID arbitrary chosen.
CH | SILVRETTA | 408 | 1972 | 72-2659BA | 19710924 | 19720921 | 46.8555 | 10.0692 | 2659 | -730 |  |  |  | BA | POINT_ID arbitrary chosen.
CH | SILVRETTA | 408 | 1972 | 72-2637BA | 19710924 | 19720921 | 46.8575 | 10.0684 | 2637 | -840 |  |  |  | BA | POINT_ID arbitrary chosen.
CH | SILVRETTA | 408 | 1972 | 72-2616BA | 19710924 | 19720921 | 46.8582 | 10.0662 | 2616 | -610 |  |  |  | BA | POINT_ID arbitrary chosen.
CH | SILVRETTA | 408 | 1972 | 72-2600BA | 19710924 | 19720921 | 46.8569 | 10.0636 | 2600 | -1300 |  |  |  | BA | POINT_ID arbitrary chosen.
CH | SILVRETTA | 408 | 1972 | 72-2599BA | 19710924 | 19720921 | 46.8553 | 10.0653 | 2599 | -1080 |  |  |  | BA | POINT_ID arbitrary chosen.
CH | SILVRETTA | 408 | 1973 | 73-2858BA | 19720921 | 19730918 | 46.8523 | 10.085 | 2858 | 20 |  |  |  | BA | POINT_ID arbitrary chosen.
CH | SILVRETTA | 408 | 1973 | 73-2752BA | 19720921 | 19730918 | 46.8527 | 10.0765 | 2752 | -1270 |  |  |  | BA | POINT_ID arbitrary chosen.
CH | SILVRETTA | 408 | 1973 | 73-2753BA | 19720921 | 19730918 | 46.8498 | 10.068 | 2753 | -1000 |  |  |  | BA | POINT_ID arbitrary chosen.
CH | SILVRETTA | 408 | 1973 | 73-2770BA | 19720921 | 19730918 | 46.8519 | 10.078 | 2770 | -700 |  |  |  | BA | POINT_ID arbitrary chosen.
CH | SILVRETTA | 408 | 1973 | 73-2774BA | 19720921 | 19730918 | 46.849 | 10.072 | 2774 | -900 |  |  |  | BA | POINT_ID arbitrary chosen.
CH | SILVRETTA | 408 | 1973 | 73-2775BA | 19720921 | 19730918 | 46.8562 | 10.0796 | 2775 | -2010 |  |  |  | BA | POINT_ID arbitrary chosen.
CH | SILVRETTA | 408 | 1973 | 73-2784BA | 19720921 | 19730918 | 46.8537 | 10.0798 | 2784 | -1470 |  |  |  | BA | POINT_ID arbitrary chosen.
CH | SILVRETTA | 408 | 1973 | 73-2855BA | 19720921 | 19730918 | 46.8498 | 10.0771 | 2855 | -660 |  |  |  | BA | POINT_ID arbitrary chosen.
CH | SILVRETTA | 408 | 1973 | 73-2734BA | 19720921 | 19730918 | 46.8515 | 10.0721 | 2734 | -1650 |  |  |  | BA | POINT_ID arbitrary chosen.
CH | SILVRETTA | 408 | 1973 | 73-2871BA | 19720921 | 19730918 | 46.8505 | 10.0814 | 2871 | -1770 |  |  |  | BA | POINT_ID arbitrary chosen.
CH | SILVRETTA | 408 | 1973 | 73-2905BA | 19720921 | 19730918 | 46.8468 | 10.0779 | 2905 | -990 |  |  |  | BA | POINT_ID arbitrary chosen.
CH | SILVRETTA | 408 | 1973 | 73-2914BA | 19720921 | 19730918 | 46.8505 | 10.0842 | 2914 | -1080 |  |  |  | BA | POINT_ID arbitrary chosen.
CH | SILVRETTA | 408 | 1973 | 73-2920BA | 19720921 | 19730918 | 46.8496 | 10.0837 | 2920 | 90 |  |  |  | BA | POINT_ID arbitrary chosen.
CH | SILVRETTA | 408 | 1973 | 73-2927BA | 19720921 | 19730918 | 46.8492 | 10.0836 | 2927 | -250 |  |  |  | BA | POINT_ID arbitrary chosen.
CH | SILVRETTA | 408 | 1973 | 73-2929BA | 19720921 | 19730918 | 46.8479 | 10.0801 | 2929 | -680 |  |  |  | BA | POINT_ID arbitrary chosen.
CH | SILVRETTA | 408 | 1973 | 73-2983BA | 19720921 | 19730918 | 46.8463 | 10.0845 | 2983 | -90 |  |  |  | BA | POINT_ID arbitrary chosen.
CH | SILVRETTA | 408 | 1973 | 73-2707BA | 19720921 | 19730918 | 46.857 | 10.0746 | 2707 | -1770 |  |  |  | BA | POINT_ID arbitrary chosen.
CH | SILVRETTA | 408 | 1973 | 73-3005BA | 19720921 | 19730918 | 46.8446 | 10.0848 | 3005 | -210 |  |  |  | BA | POINT_ID arbitrary chosen.
CH | SILVRETTA | 408 | 1973 | 73-2706BA | 19720921 | 19730918 | 46.8522 | 10.0692 | 2706 | -1550 |  |  |  | BA | POINT_ID arbitrary chosen.
CH | SILVRETTA | 408 | 1973 | 73-2994BA | 19720921 | 19730918 | 46.8478 | 10.0887 | 2994 | 80 |  |  |  | BA | POINT_ID arbitrary chosen.
CH | SILVRETTA | 408 | 1973 | 73-2539BA | 19720921 | 19730918 | 46.8564 | 10.058 | 2539 | -1860 |  |  |  | BA | POINT_ID arbitrary chosen.
CH | SILVRETTA | 408 | 1973 | 73-2723BA | 19720921 | 19730918 | 46.8542 | 10.074 | 2723 | -1820 |  |  |  | BA | POINT_ID arbitrary chosen.
CH | SILVRETTA | 408 | 1973 | 73-2452BW | 19720921 | 19730515 | 46.8527 | 10.0765 | 2452 | 1199 |  |  |  | BW | POINT_ID arbitrary chosen.
CH | SILVRETTA | 408 | 1973 | 73-2456BA | 19720921 | 19730918 | 46.8555 | 10.054 | 2456 | -4460 |  |  |  | BA | POINT_ID arbitrary chosen.
CH | SILVRETTA | 408 | 1973 | 73-2527BA | 19720921 | 19730918 | 46.8558 | 10.0567 | 2527 | -2460 |  |  |  | BA | POINT_ID arbitrary chosen.
CH | SILVRETTA | 408 | 1973 | 73-2452BA | 19720921 | 19730918 | 46.8551 | 10.0542 | 2452 | -3660 |  |  |  | BA | POINT_ID arbitrary chosen.
CH | SILVRETTA | 408 | 1973 | 73-2544BA | 19720921 | 19730918 | 46.8532 | 10.0604 | 2544 | -2300 |  |  |  | BA | POINT_ID arbitrary chosen.
CH | SILVRETTA | 408 | 1973 | 73-2561BA | 19720921 | 19730918 | 46.8549 | 10.0591 | 2561 | -2050 |  |  |  | BA | POINT_ID arbitrary chosen.
CH | SILVRETTA | 408 | 1973 | 73-2568BA | 19720921 | 19730918 | 46.857 | 10.0602 | 2568 | -2210 |  |  |  | BA | POINT_ID arbitrary chosen.
CH | SILVRETTA | 408 | 1973 | 73-2573BA | 19720921 | 19730918 | 46.8578 | 10.0609 | 2573 | -2210 |  |  |  | BA | POINT_ID arbitrary chosen.
CH | SILVRETTA | 408 | 1973 | 73-2672BA | 19720921 | 19730918 | 46.8526 | 10.0654 | 2672 | -1000 |  |  |  | BA | POINT_ID arbitrary chosen.
CH | SILVRETTA | 408 | 1973 | 73-2591BA2 | 19720921 | 19730918 | 46.8585 | 10.0639 | 2591 | -1770 |  |  |  | BA | POINT_ID arbitrary chosen.
CH | SILVRETTA | 408 | 1973 | 73-2599BA | 19720921 | 19730918 | 46.8553 | 10.0653 | 2599 | -2090 |  |  |  | BA | POINT_ID arbitrary chosen.
CH | SILVRETTA | 408 | 1973 | 73-2600BA | 19720921 | 19730918 | 46.8569 | 10.0636 | 2600 | -2020 |  |  |  | BA | POINT_ID arbitrary chosen.
CH | SILVRETTA | 408 | 1973 | 73-2616BA | 19720921 | 19730918 | 46.8582 | 10.0662 | 2616 | -1860 |  |  |  | BA | POINT_ID arbitrary chosen.
CH | SILVRETTA | 408 | 1973 | 73-2637BA | 19720921 | 19730918 | 46.8575 | 10.0684 | 2637 | -1760 |  |  |  | BA | POINT_ID arbitrary chosen.
CH | SILVRETTA | 408 | 1973 | 73-2659BA | 19720921 | 19730918 | 46.8555 | 10.0692 | 2659 | -1680 |  |  |  | BA | POINT_ID arbitrary chosen.
CH | SILVRETTA | 408 | 1973 | 73-2669BA | 19720921 | 19730918 | 46.8578 | 10.0721 | 2669 | -1950 |  |  |  | BA | POINT_ID arbitrary chosen.
CH | SILVRETTA | 408 | 1973 | 73-2591BA1 | 19720921 | 19730918 | 46.854 | 10.0634 | 2591 | -1820 |  |  |  | BA | POINT_ID arbitrary chosen.
CH | SILVRETTA | 408 | 1973 | 73-2511BA | 19720921 | 19730918 | 46.8567 | 10.0554 | 2511 | -3810 |  |  |  | BA | POINT_ID arbitrary chosen.
CH | SILVRETTA | 408 | 1974 | 74-2855BA | 19730918 | 19740917 | 46.8498 | 10.0771 | 2855 | 920 |  |  |  | BA | POINT_ID arbitrary chosen.
CH | SILVRETTA | 408 | 1974 | 74-2784BA | 19730918 | 19740917 | 46.8537 | 10.0798 | 2784 | 510 |  |  |  | BA | POINT_ID arbitrary chosen.
CH | SILVRETTA | 408 | 1974 | 74-2775BA | 19730918 | 19740917 | 46.8562 | 10.0796 | 2775 | 830 |  |  |  | BA | POINT_ID arbitrary chosen.
CH | SILVRETTA | 408 | 1974 | 74-2774BA | 19730918 | 19740917 | 46.849 | 10.072 | 2774 | 1060 |  |  |  | BA | POINT_ID arbitrary chosen.
CH | SILVRETTA | 408 | 1974 | 74-2770BA | 19730918 | 19740917 | 46.8519 | 10.078 | 2770 | 1260 |  |  |  | BA | POINT_ID arbitrary chosen.
CH | SILVRETTA | 408 | 1974 | 74-2734BA | 19730918 | 19740917 | 46.8515 | 10.0721 | 2734 | 360 |  |  |  | BA | POINT_ID arbitrary chosen.
CH | SILVRETTA | 408 | 1974 | 74-2707BA | 19730918 | 19740917 | 46.857 | 10.0746 | 2707 | 410 |  |  |  | BA | POINT_ID arbitrary chosen.
CH | SILVRETTA | 408 | 1974 | 74-2672BA | 19730918 | 19740917 | 46.8526 | 10.0654 | 2672 | 590 |  |  |  | BA | POINT_ID arbitrary chosen.
CH | SILVRETTA | 408 | 1974 | 74-2858BA | 19730918 | 19740917 | 46.8523 | 10.085 | 2858 | 1600 |  |  |  | BA | POINT_ID arbitrary chosen.
CH | SILVRETTA | 408 | 1974 | 74-2706BA | 19730918 | 19740917 | 46.8522 | 10.0692 | 2706 | 700 |  |  |  | BA | POINT_ID arbitrary chosen.
CH | SILVRETTA | 408 | 1974 | 74-2871BA | 19730918 | 19740917 | 46.8505 | 10.0814 | 2871 | 380 |  |  |  | BA | POINT_ID arbitrary chosen.
CH | SILVRETTA | 408 | 1974 | 74-2905BA | 19730918 | 19740917 | 46.8468 | 10.0779 | 2905 | 930 |  |  |  | BA | POINT_ID arbitrary chosen.
CH | SILVRETTA | 408 | 1974 | 74-2914BA | 19730918 | 19740917 | 46.8505 | 10.0842 | 2914 | 210 |  |  |  | BA | POINT_ID arbitrary chosen.
CH | SILVRETTA | 408 | 1974 | 74-2920BA | 19730918 | 19740917 | 46.8496 | 10.0837 | 2920 | 1440 |  |  |  | BA | POINT_ID arbitrary chosen.
CH | SILVRETTA | 408 | 1974 | 74-2927BA | 19730918 | 19740917 | 46.8492 | 10.0836 | 2927 | 1200 |  |  |  | BA | POINT_ID arbitrary chosen.
CH | SILVRETTA | 408 | 1974 | 74-2929BA | 19730918 | 19740917 | 46.8479 | 10.0801 | 2929 | 970 |  |  |  | BA | POINT_ID arbitrary chosen.
CH | SILVRETTA | 408 | 1974 | 74-2983BA | 19730918 | 19740917 | 46.8463 | 10.0845 | 2983 | 1140 |  |  |  | BA | POINT_ID arbitrary chosen.
CH | SILVRETTA | 408 | 1974 | 74-2994BA | 19730918 | 19740917 | 46.8478 | 10.0887 | 2994 | 1700 |  |  |  | BA | POINT_ID arbitrary chosen.
CH | SILVRETTA | 408 | 1974 | 74-2669BA | 19730918 | 19740917 | 46.8578 | 10.0721 | 2669 | 70 |  |  |  | BA | POINT_ID arbitrary chosen.
CH | SILVRETTA | 408 | 1974 | 74-2723BA | 19730918 | 19740917 | 46.8542 | 10.074 | 2723 | 470 |  |  |  | BA | POINT_ID arbitrary chosen.
CH | SILVRETTA | 408 | 1974 | 74-3005BA | 19730918 | 19740917 | 46.8446 | 10.0848 | 3005 | 1060 |  |  |  | BA | POINT_ID arbitrary chosen.
CH | SILVRETTA | 408 | 1974 | 74-2456BA | 19730918 | 19740917 | 46.8555 | 10.054 | 2456 | -4610 |  |  |  | BA | POINT_ID arbitrary chosen.
CH | SILVRETTA | 408 | 1974 | 74-2753BA | 19730918 | 19740917 | 46.8498 | 10.068 | 2753 | 620 |  |  |  | BA | POINT_ID arbitrary chosen.
CH | SILVRETTA | 408 | 1974 | 74-2452BW | 19730918 | 19740526 | 46.8527 | 10.0765 | 2452 | 1510 |  |  |  | BW | POINT_ID arbitrary chosen.
CH | SILVRETTA | 408 | 1974 | 74-2511BA | 19730918 | 19740917 | 46.8567 | 10.0554 | 2511 | -1860 |  |  |  | BA | POINT_ID arbitrary chosen.
CH | SILVRETTA | 408 | 1974 | 74-2527BA | 19730918 | 19740917 | 46.8558 | 10.0567 | 2527 | -240 |  |  |  | BA | POINT_ID arbitrary chosen.
CH | SILVRETTA | 408 | 1974 | 74-2539BA | 19730918 | 19740917 | 46.8564 | 10.058 | 2539 | 240 |  |  |  | BA | POINT_ID arbitrary chosen.
CH | SILVRETTA | 408 | 1974 | 74-2544BA | 19730918 | 19740917 | 46.8532 | 10.0604 | 2544 | 270 |  |  |  | BA | POINT_ID arbitrary chosen.
CH | SILVRETTA | 408 | 1974 | 74-2561BA | 19730918 | 19740917 | 46.8549 | 10.0591 | 2561 | -2220 |  |  |  | BA | POINT_ID arbitrary chosen.
CH | SILVRETTA | 408 | 1974 | 74-2568BA | 19730918 | 19740917 | 46.857 | 10.0602 | 2568 | -100 |  |  |  | BA | POINT_ID arbitrary chosen.
CH | SILVRETTA | 408 | 1974 | 74-2572BA | 19730918 | 19740917 | 46.8565 | 10.0614 | 2572 | 500 |  |  |  | BA | POINT_ID arbitrary chosen.
CH | SILVRETTA | 408 | 1974 | 74-2573BA1 | 19730918 | 19740917 | 46.8578 | 10.0609 | 2573 | 490 |  |  |  | BA | POINT_ID arbitrary chosen.
CH | SILVRETTA | 408 | 1974 | 74-2637BA | 19730918 | 19740917 | 46.8575 | 10.0684 | 2637 | 260 |  |  |  | BA | POINT_ID arbitrary chosen.
CH | SILVRETTA | 408 | 1974 | 74-2573BA2 | 19730918 | 19740917 | 46.8553 | 10.0618 | 2573 | 330 |  |  |  | BA | POINT_ID arbitrary chosen.
CH | SILVRETTA | 408 | 1974 | 74-2655BA | 19730918 | 19740917 | 46.8558 | 10.0691 | 2655 | 590 |  |  |  | BA | POINT_ID arbitrary chosen.
CH | SILVRETTA | 408 | 1974 | 74-2616BA | 19730918 | 19740917 | 46.8582 | 10.0662 | 2616 | 410 |  |  |  | BA | POINT_ID arbitrary chosen.
CH | SILVRETTA | 408 | 1974 | 74-2452BA | 19730918 | 19740917 | 46.8551 | 10.0542 | 2452 | -220 |  |  |  | BA | POINT_ID arbitrary chosen.
CH | SILVRETTA | 408 | 1974 | 74-2600BA | 19730918 | 19740917 | 46.8569 | 10.0636 | 2600 | 70 |  |  |  | BA | POINT_ID arbitrary chosen.
CH | SILVRETTA | 408 | 1974 | 74-2659BA | 19730918 | 19740917 | 46.8555 | 10.0692 | 2659 | 310 |  |  |  | BA | POINT_ID arbitrary chosen.
CH | SILVRETTA | 408 | 1974 | 74-2599BA | 19730918 | 19740917 | 46.8553 | 10.0653 | 2599 | 180 |  |  |  | BA | POINT_ID arbitrary chosen.
CH | SILVRETTA | 408 | 1974 | 74-2591BA | 19730918 | 19740917 | 46.8585 | 10.0639 | 2591 | 620 |  |  |  | BA | POINT_ID arbitrary chosen.
CH | SILVRETTA | 408 | 1974 | 74-2581BA | 19730918 | 19740917 | 46.8539 | 10.0623 | 2581 | 200 |  |  |  | BA | POINT_ID arbitrary chosen.
CH | SILVRETTA | 408 | 1974 | 74-2580BA | 19730918 | 19740917 | 46.8543 | 10.0625 | 2580 | 360 |  |  |  | BA | POINT_ID arbitrary chosen.
CH | SILVRETTA | 408 | 1975 | 75-2927BA | 19740917 | 19750916 | 46.8492 | 10.0836 | 2927 | 1360 |  |  |  | BA | POINT_ID arbitrary chosen.
CH | SILVRETTA | 408 | 1975 | 75-2776BA | 19740917 | 19750916 | 46.8562 | 10.0796 | 2776 | 710 |  |  |  | BA | POINT_ID arbitrary chosen.
CH | SILVRETTA | 408 | 1975 | 75-2707BA | 19740917 | 19750916 | 46.857 | 10.0746 | 2707 | 500 |  |  |  | BA | POINT_ID arbitrary chosen.
CH | SILVRETTA | 408 | 1975 | 75-2723BA | 19740917 | 19750916 | 46.8542 | 10.074 | 2723 | 770 |  |  |  | BA | POINT_ID arbitrary chosen.
CH | SILVRETTA | 408 | 1975 | 75-2735BA | 19740917 | 19750916 | 46.8515 | 10.0721 | 2735 | 430 |  |  |  | BA | POINT_ID arbitrary chosen.
CH | SILVRETTA | 408 | 1975 | 75-2752BA | 19740917 | 19750916 | 46.8527 | 10.0765 | 2752 | 440 |  |  |  | BA | POINT_ID arbitrary chosen.
CH | SILVRETTA | 408 | 1975 | 75-2753BA | 19740917 | 19750916 | 46.8498 | 10.068 | 2753 | 620 |  |  |  | BA | POINT_ID arbitrary chosen.
CH | SILVRETTA | 408 | 1975 | 75-2770BA | 19740917 | 19750916 | 46.8519 | 10.078 | 2770 | 990 |  |  |  | BA | POINT_ID arbitrary chosen.
CH | SILVRETTA | 408 | 1975 | 75-2775BA | 19740917 | 19750916 | 46.849 | 10.072 | 2775 | 250 |  |  |  | BA | POINT_ID arbitrary chosen.
CH | SILVRETTA | 408 | 1975 | 75-2706BA | 19740917 | 19750916 | 46.8522 | 10.0692 | 2706 | 580 |  |  |  | BA | POINT_ID arbitrary chosen.
CH | SILVRETTA | 408 | 1975 | 75-2785BA | 19740917 | 19750916 | 46.8537 | 10.0798 | 2785 | 930 |  |  |  | BA | POINT_ID arbitrary chosen.
CH | SILVRETTA | 408 | 1975 | 75-2855BA | 19740917 | 19750916 | 46.8498 | 10.0771 | 2855 | 1200 |  |  |  | BA | POINT_ID arbitrary chosen.
CH | SILVRETTA | 408 | 1975 | 75-2859BA | 19740917 | 19750916 | 46.8523 | 10.085 | 2859 | 1550 |  |  |  | BA | POINT_ID arbitrary chosen.
CH | SILVRETTA | 408 | 1975 | 75-2871BA | 19740917 | 19750916 | 46.8505 | 10.0814 | 2871 | 1200 |  |  |  | BA | POINT_ID arbitrary chosen.
CH | SILVRETTA | 408 | 1975 | 75-3005BA | 19740917 | 19750916 | 46.8446 | 10.0848 | 3005 | 1810 |  |  |  | BA | POINT_ID arbitrary chosen.
CH | SILVRETTA | 408 | 1975 | 75-2921BA | 19740917 | 19750916 | 46.8496 | 10.0837 | 2921 | 500 |  |  |  | BA | POINT_ID arbitrary chosen.
CH | SILVRETTA | 408 | 1975 | 75-2929BA | 19740917 | 19750916 | 46.8479 | 10.0801 | 2929 | 770 |  |  |  | BA | POINT_ID arbitrary chosen.
CH | SILVRETTA | 408 | 1975 | 75-2983BA | 19740917 | 19750916 | 46.8463 | 10.0845 | 2983 | 1220 |  |  |  | BA | POINT_ID arbitrary chosen.
CH | SILVRETTA | 408 | 1975 | 75-2994BA | 19740917 | 19750916 | 46.8478 | 10.0887 | 2994 | 1670 |  |  |  | BA | POINT_ID arbitrary chosen.
CH | SILVRETTA | 408 | 1975 | 75-2659BA | 19740917 | 19750916 | 46.8555 | 10.0692 | 2659 | 550 |  |  |  | BA | POINT_ID arbitrary chosen.
CH | SILVRETTA | 408 | 1975 | 75-2905BA | 19740917 | 19750916 | 46.8468 | 10.0779 | 2905 | 1080 |  |  |  | BA | POINT_ID arbitrary chosen.
CH | SILVRETTA | 408 | 1975 | 75-2544BA | 19740917 | 19750916 | 46.8532 | 10.0604 | 2544 | 530 |  |  |  | BA | POINT_ID arbitrary chosen.
CH | SILVRETTA | 408 | 1975 | 75-2673BA | 19740917 | 19750916 | 46.8526 | 10.0654 | 2673 | 390 |  |  |  | BA | POINT_ID arbitrary chosen.
CH | SILVRETTA | 408 | 1975 | 75-2669BA | 19740917 | 19750916 | 46.8578 | 10.0721 | 2669 | -90 |  |  |  | BA | POINT_ID arbitrary chosen.
CH | SILVRETTA | 408 | 1975 | 75-2452BW | 19740917 | 19750605 | 46.8527 | 10.0765 | 2452 | 1578 |  |  |  | BW | POINT_ID arbitrary chosen.
CH | SILVRETTA | 408 | 1975 | 75-2455BA | 19740917 | 19750916 | 46.8555 | 10.054 | 2455 | -1160 |  |  |  | BA | POINT_ID arbitrary chosen.
CH | SILVRETTA | 408 | 1975 | 75-2511BA | 19740917 | 19750916 | 46.8567 | 10.0554 | 2511 | -2480 |  |  |  | BA | POINT_ID arbitrary chosen.
CH | SILVRETTA | 408 | 1975 | 75-2539BA | 19740917 | 19750916 | 46.8564 | 10.058 | 2539 | 400 |  |  |  | BA | POINT_ID arbitrary chosen.
CH | SILVRETTA | 408 | 1975 | 75-2452BA | 19740917 | 19750916 | 46.8551 | 10.0542 | 2452 | -3190 |  |  |  | BA | POINT_ID arbitrary chosen.
CH | SILVRETTA | 408 | 1975 | 75-2561BA | 19740917 | 19750916 | 46.8549 | 10.0591 | 2561 | -1600 |  |  |  | BA | POINT_ID arbitrary chosen.
CH | SILVRETTA | 408 | 1975 | 75-2568BA | 19740917 | 19750916 | 46.857 | 10.0602 | 2568 | -1180 |  |  |  | BA | POINT_ID arbitrary chosen.
CH | SILVRETTA | 408 | 1975 | 75-2572BA | 19740917 | 19750916 | 46.8565 | 10.0614 | 2572 | -140 |  |  |  | BA | POINT_ID arbitrary chosen.
CH | SILVRETTA | 408 | 1975 | 75-2637BA | 19740917 | 19750916 | 46.8575 | 10.0684 | 2637 | 150 |  |  |  | BA | POINT_ID arbitrary chosen.
CH | SILVRETTA | 408 | 1975 | 75-2528BA | 19740917 | 19750916 | 46.8558 | 10.0567 | 2528 | -1510 |  |  |  | BA | POINT_ID arbitrary chosen.
CH | SILVRETTA | 408 | 1975 | 75-2656BA | 19740917 | 19750916 | 46.8558 | 10.0691 | 2656 | 410 |  |  |  | BA | POINT_ID arbitrary chosen.
CH | SILVRETTA | 408 | 1975 | 75-2573BA1 | 19740917 | 19750916 | 46.8578 | 10.0609 | 2573 | 400 |  |  |  | BA | POINT_ID arbitrary chosen.
CH | SILVRETTA | 408 | 1975 | 75-2616BA | 19740917 | 19750916 | 46.8582 | 10.0662 | 2616 | 260 |  |  |  | BA | POINT_ID arbitrary chosen.
CH | SILVRETTA | 408 | 1975 | 75-2600BA | 19740917 | 19750916 | 46.8569 | 10.0636 | 2600 | 40 |  |  |  | BA | POINT_ID arbitrary chosen.
CH | SILVRETTA | 408 | 1975 | 75-2599BA | 19740917 | 19750916 | 46.8553 | 10.0653 | 2599 | -1080 |  |  |  | BA | POINT_ID arbitrary chosen.
CH | SILVRETTA | 408 | 1975 | 75-2591BA | 19740917 | 19750916 | 46.8585 | 10.0639 | 2591 | 470 |  |  |  | BA | POINT_ID arbitrary chosen.
CH | SILVRETTA | 408 | 1975 | 75-2581BA2 | 19740917 | 19750916 | 46.8543 | 10.0625 | 2581 | 230 |  |  |  | BA | POINT_ID arbitrary chosen.
CH | SILVRETTA | 408 | 1975 | 75-2581BA1 | 19740917 | 19750916 | 46.8539 | 10.0623 | 2581 | 500 |  |  |  | BA | POINT_ID arbitrary chosen.
CH | SILVRETTA | 408 | 1975 | 75-2573BA2 | 19740917 | 19750916 | 46.8553 | 10.0618 | 2573 | 250 |  |  |  | BA | POINT_ID arbitrary chosen.
CH | SILVRETTA | 408 | 1976 | 76-2776BA | 19750916 | 19760916 | 46.8562 | 10.0796 | 2776 | -530 |  |  |  | BA | POINT_ID arbitrary chosen.
CH | SILVRETTA | 408 | 1976 | 76-3005BA | 19750916 | 19760916 | 46.8446 | 10.0848 | 3005 | 430 |  |  |  | BA | POINT_ID arbitrary chosen.
CH | SILVRETTA | 408 | 1976 | 76-2707BA1 | 19750916 | 19760916 | 46.8522 | 10.0692 | 2707 | -700 |  |  |  | BA | POINT_ID arbitrary chosen.
CH | SILVRETTA | 408 | 1976 | 76-2707BA2 | 19750916 | 19760916 | 46.857 | 10.0746 | 2707 | -640 |  |  |  | BA | POINT_ID arbitrary chosen.
CH | SILVRETTA | 408 | 1976 | 76-2724BA | 19750916 | 19760916 | 46.8542 | 10.074 | 2724 | -70 |  |  |  | BA | POINT_ID arbitrary chosen.
CH | SILVRETTA | 408 | 1976 | 76-2735BA | 19750916 | 19760916 | 46.8515 | 10.0721 | 2735 | -910 |  |  |  | BA | POINT_ID arbitrary chosen.
CH | SILVRETTA | 408 | 1976 | 76-2752BA | 19750916 | 19760916 | 46.8527 | 10.0765 | 2752 | 90 |  |  |  | BA | POINT_ID arbitrary chosen.
CH | SILVRETTA | 408 | 1976 | 76-2754BA | 19750916 | 19760916 | 46.8498 | 10.068 | 2754 | -290 |  |  |  | BA | POINT_ID arbitrary chosen.
CH | SILVRETTA | 408 | 1976 | 76-2775BA | 19750916 | 19760916 | 46.849 | 10.072 | 2775 | -50 |  |  |  | BA | POINT_ID arbitrary chosen.
CH | SILVRETTA | 408 | 1976 | 76-2673BA | 19750916 | 19760916 | 46.8526 | 10.0654 | 2673 | -320 |  |  |  | BA | POINT_ID arbitrary chosen.
CH | SILVRETTA | 408 | 1976 | 76-2785BA | 19750916 | 19760916 | 46.8537 | 10.0798 | 2785 | -460 |  |  |  | BA | POINT_ID arbitrary chosen.
CH | SILVRETTA | 408 | 1976 | 76-2856BA | 19750916 | 19760916 | 46.8498 | 10.0771 | 2856 | -10 |  |  |  | BA | POINT_ID arbitrary chosen.
CH | SILVRETTA | 408 | 1976 | 76-2859BA | 19750916 | 19760916 | 46.8523 | 10.085 | 2859 | 340 |  |  |  | BA | POINT_ID arbitrary chosen.
CH | SILVRETTA | 408 | 1976 | 76-2872BA | 19750916 | 19760916 | 46.8505 | 10.0814 | 2872 | 40 |  |  |  | BA | POINT_ID arbitrary chosen.
CH | SILVRETTA | 408 | 1976 | 76-2905BA | 19750916 | 19760916 | 46.8468 | 10.0779 | 2905 | -10 |  |  |  | BA | POINT_ID arbitrary chosen.
CH | SILVRETTA | 408 | 1976 | 76-2915BA | 19750916 | 19760916 | 46.8505 | 10.0842 | 2915 | 190 |  |  |  | BA | POINT_ID arbitrary chosen.
CH | SILVRETTA | 408 | 1976 | 76-2921BA | 19750916 | 19760916 | 46.8496 | 10.0837 | 2921 | 630 |  |  |  | BA | POINT_ID arbitrary chosen.
CH | SILVRETTA | 408 | 1976 | 76-2928BA | 19750916 | 19760916 | 46.8492 | 10.0836 | 2928 | -210 |  |  |  | BA | POINT_ID arbitrary chosen.
CH | SILVRETTA | 408 | 1976 | 76-2929BA | 19750916 | 19760916 | 46.8479 | 10.0801 | 2929 | -50 |  |  |  | BA | POINT_ID arbitrary chosen.
CH | SILVRETTA | 408 | 1976 | 76-2994BA | 19750916 | 19760916 | 46.8478 | 10.0887 | 2994 | 610 |  |  |  | BA | POINT_ID arbitrary chosen.
CH | SILVRETTA | 408 | 1976 | 76-2656BA | 19750916 | 19760916 | 46.8558 | 10.0691 | 2656 | -880 |  |  |  | BA | POINT_ID arbitrary chosen.
CH | SILVRETTA | 408 | 1976 | 76-2983BA | 19750916 | 19760916 | 46.8463 | 10.0845 | 2983 | 190 |  |  |  | BA | POINT_ID arbitrary chosen.
CH | SILVRETTA | 408 | 1976 | 76-2544BA | 19750916 | 19760916 | 46.8532 | 10.0604 | 2544 | 50 |  |  |  | BA | POINT_ID arbitrary chosen.
CH | SILVRETTA | 408 | 1976 | 76-2659BA | 19750916 | 19760916 | 46.8555 | 10.0692 | 2659 | -900 |  |  |  | BA | POINT_ID arbitrary chosen.
CH | SILVRETTA | 408 | 1976 | 76-2670BA | 19750916 | 19760916 | 46.8578 | 10.0721 | 2670 | -1420 |  |  |  | BA | POINT_ID arbitrary chosen.
CH | SILVRETTA | 408 | 1976 | 76-2452BW | 19750916 | 19760608 | 46.8527 | 10.0765 | 2452 | 1123 |  |  |  | BW | POINT_ID arbitrary chosen.
CH | SILVRETTA | 408 | 1976 | 76-2455BA | 19750916 | 19760916 | 46.8555 | 10.054 | 2455 | -5350 |  |  |  | BA | POINT_ID arbitrary chosen.
CH | SILVRETTA | 408 | 1976 | 76-2511BA | 19750916 | 19760916 | 46.8567 | 10.0554 | 2511 | -3640 |  |  |  | BA | POINT_ID arbitrary chosen.
CH | SILVRETTA | 408 | 1976 | 76-2540BA | 19750916 | 19760916 | 46.8564 | 10.058 | 2540 | -1800 |  |  |  | BA | POINT_ID arbitrary chosen.
CH | SILVRETTA | 408 | 1976 | 76-2452BA | 19750916 | 19760916 | 46.8551 | 10.0542 | 2452 | -5240 |  |  |  | BA | POINT_ID arbitrary chosen.
CH | SILVRETTA | 408 | 1976 | 76-2561BA | 19750916 | 19760916 | 46.8549 | 10.0591 | 2561 | -2230 |  |  |  | BA | POINT_ID arbitrary chosen.
CH | SILVRETTA | 408 | 1976 | 76-2568BA | 19750916 | 19760916 | 46.857 | 10.0602 | 2568 | -2160 |  |  |  | BA | POINT_ID arbitrary chosen.
CH | SILVRETTA | 408 | 1976 | 76-2572BA | 19750916 | 19760916 | 46.8565 | 10.0614 | 2572 | -1880 |  |  |  | BA | POINT_ID arbitrary chosen.
CH | SILVRETTA | 408 | 1976 | 76-2617BA | 19750916 | 19760916 | 46.8582 | 10.0662 | 2617 | -1270 |  |  |  | BA | POINT_ID arbitrary chosen.
CH | SILVRETTA | 408 | 1976 | 76-2528BA | 19750916 | 19760916 | 46.8558 | 10.0567 | 2528 | -3620 |  |  |  | BA | POINT_ID arbitrary chosen.
CH | SILVRETTA | 408 | 1976 | 76-2637BA | 19750916 | 19760916 | 46.8575 | 10.0684 | 2637 | -1600 |  |  |  | BA | POINT_ID arbitrary chosen.
CH | SILVRETTA | 408 | 1976 | 76-2573BA1 | 19750916 | 19760916 | 46.8578 | 10.0609 | 2573 | -1300 |  |  |  | BA | POINT_ID arbitrary chosen.
CH | SILVRETTA | 408 | 1976 | 76-2601BA | 19750916 | 19760916 | 46.8569 | 10.0636 | 2601 | -1580 |  |  |  | BA | POINT_ID arbitrary chosen.
CH | SILVRETTA | 408 | 1976 | 76-2599BA | 19750916 | 19760916 | 46.8553 | 10.0653 | 2599 | -1870 |  |  |  | BA | POINT_ID arbitrary chosen.
CH | SILVRETTA | 408 | 1976 | 76-2592BA | 19750916 | 19760916 | 46.854 | 10.0634 | 2592 | -1280 |  |  |  | BA | POINT_ID arbitrary chosen.
CH | SILVRETTA | 408 | 1976 | 76-2591BA | 19750916 | 19760916 | 46.8585 | 10.0639 | 2591 | -930 |  |  |  | BA | POINT_ID arbitrary chosen.
CH | SILVRETTA | 408 | 1976 | 76-2581BA2 | 19750916 | 19760916 | 46.8543 | 10.0625 | 2581 | -1170 |  |  |  | BA | POINT_ID arbitrary chosen.
CH | SILVRETTA | 408 | 1976 | 76-2581BA1 | 19750916 | 19760916 | 46.8539 | 10.0623 | 2581 | -1720 |  |  |  | BA | POINT_ID arbitrary chosen.
CH | SILVRETTA | 408 | 1976 | 76-2573BA2 | 19750916 | 19760916 | 46.8553 | 10.0618 | 2573 | -1470 |  |  |  | BA | POINT_ID arbitrary chosen.
CH | SILVRETTA | 408 | 1977 | 77-2786BA | 19760916 | 19770915 | 46.8537 | 10.0798 | 2786 | 1580 |  |  |  | BA | POINT_ID arbitrary chosen.
CH | SILVRETTA | 408 | 1977 | 77-2707BA | 19760916 | 19770915 | 46.8522 | 10.0692 | 2707 | 450 |  |  |  | BA | POINT_ID arbitrary chosen.
CH | SILVRETTA | 408 | 1977 | 77-2708BA | 19760916 | 19770915 | 46.857 | 10.0746 | 2708 | 330 |  |  |  | BA | POINT_ID arbitrary chosen.
CH | SILVRETTA | 408 | 1977 | 77-2735BA | 19760916 | 19770915 | 46.8515 | 10.0721 | 2735 | -510 |  |  |  | BA | POINT_ID arbitrary chosen.
CH | SILVRETTA | 408 | 1977 | 77-2752BA | 19760916 | 19770915 | 46.8527 | 10.0765 | 2752 | 310 |  |  |  | BA | POINT_ID arbitrary chosen.
CH | SILVRETTA | 408 | 1977 | 77-2754BA | 19760916 | 19770915 | 46.8498 | 10.068 | 2754 | 480 |  |  |  | BA | POINT_ID arbitrary chosen.
CH | SILVRETTA | 408 | 1977 | 77-2776BA | 19760916 | 19770915 | 46.849 | 10.072 | 2776 | 940 |  |  |  | BA | POINT_ID arbitrary chosen.
CH | SILVRETTA | 408 | 1977 | 77-2777BA | 19760916 | 19770915 | 46.8562 | 10.0796 | 2777 | 1120 |  |  |  | BA | POINT_ID arbitrary chosen.
CH | SILVRETTA | 408 | 1977 | 77-2670BA | 19760916 | 19770915 | 46.8578 | 10.0721 | 2670 | -390 |  |  |  | BA | POINT_ID arbitrary chosen.
CH | SILVRETTA | 408 | 1977 | 77-2856BA | 19760916 | 19770915 | 46.8498 | 10.0771 | 2856 | 1160 |  |  |  | BA | POINT_ID arbitrary chosen.
CH | SILVRETTA | 408 | 1977 | 77-2859BA | 19760916 | 19770915 | 46.8523 | 10.085 | 2859 | 1100 |  |  |  | BA | POINT_ID arbitrary chosen.
CH | SILVRETTA | 408 | 1977 | 77-2872BA | 19760916 | 19770915 | 46.8505 | 10.0814 | 2872 | 680 |  |  |  | BA | POINT_ID arbitrary chosen.
CH | SILVRETTA | 408 | 1977 | 77-2906BA | 19760916 | 19770915 | 46.8468 | 10.0779 | 2906 | 410 |  |  |  | BA | POINT_ID arbitrary chosen.
CH | SILVRETTA | 408 | 1977 | 77-2915BA | 19760916 | 19770915 | 46.8505 | 10.0842 | 2915 | 1060 |  |  |  | BA | POINT_ID arbitrary chosen.
CH | SILVRETTA | 408 | 1977 | 77-2921BA | 19760916 | 19770915 | 46.8496 | 10.0837 | 2921 | 1530 |  |  |  | BA | POINT_ID arbitrary chosen.
CH | SILVRETTA | 408 | 1977 | 77-2928BA | 19760916 | 19770915 | 46.8492 | 10.0836 | 2928 | 740 |  |  |  | BA | POINT_ID arbitrary chosen.
CH | SILVRETTA | 408 | 1977 | 77-2929BA | 19760916 | 19770915 | 46.8479 | 10.0801 | 2929 | 1140 |  |  |  | BA | POINT_ID arbitrary chosen.
CH | SILVRETTA | 408 | 1977 | 77-2983BA | 19760916 | 19770915 | 46.8463 | 10.0845 | 2983 | 1460 |  |  |  | BA | POINT_ID arbitrary chosen.
CH | SILVRETTA | 408 | 1977 | 77-3004BA | 19760916 | 19770915 | 46.8446 | 10.0848 | 3004 | 2320 |  |  |  | BA | POINT_ID arbitrary chosen.
CH | SILVRETTA | 408 | 1977 | 77-2660BA | 19760916 | 19770915 | 46.8555 | 10.0692 | 2660 | -840 |  |  |  | BA | POINT_ID arbitrary chosen.
CH | SILVRETTA | 408 | 1977 | 77-2994BA | 19760916 | 19770915 | 46.8478 | 10.0887 | 2994 | 1660 |  |  |  | BA | POINT_ID arbitrary chosen.
CH | SILVRETTA | 408 | 1977 | 77-2540BA | 19760916 | 19770915 | 46.8564 | 10.058 | 2540 | -810 |  |  |  | BA | POINT_ID arbitrary chosen.
CH | SILVRETTA | 408 | 1977 | 77-2674BA | 19760916 | 19770915 | 46.8526 | 10.0654 | 2674 | 230 |  |  |  | BA | POINT_ID arbitrary chosen.
CH | SILVRETTA | 408 | 1977 | 77-2656BA | 19760916 | 19770915 | 46.8558 | 10.0691 | 2656 | 270 |  |  |  | BA | POINT_ID arbitrary chosen.
CH | SILVRETTA | 408 | 1977 | 77-2452BA | 19760916 | 19770915 | 46.8551 | 10.0542 | 2452 | -2710 |  |  |  | BA | POINT_ID arbitrary chosen.
CH | SILVRETTA | 408 | 1977 | 77-2452BW | 19760916 | 19770525 | 46.8527 | 10.0765 | 2452 | 1616 |  |  |  | BW | POINT_ID arbitrary chosen.
CH | SILVRETTA | 408 | 1977 | 77-2511BA | 19760916 | 19770915 | 46.8567 | 10.0554 | 2511 | -2620 |  |  |  | BA | POINT_ID arbitrary chosen.
CH | SILVRETTA | 408 | 1977 | 77-2544BA | 19760916 | 19770915 | 46.8532 | 10.0604 | 2544 | -570 |  |  |  | BA | POINT_ID arbitrary chosen.
CH | SILVRETTA | 408 | 1977 | 77-2562BA | 19760916 | 19770915 | 46.8549 | 10.0591 | 2562 | -1380 |  |  |  | BA | POINT_ID arbitrary chosen.
CH | SILVRETTA | 408 | 1977 | 77-2568BA | 19760916 | 19770915 | 46.857 | 10.0602 | 2568 | -1520 |  |  |  | BA | POINT_ID arbitrary chosen.
CH | SILVRETTA | 408 | 1977 | 77-2572BA | 19760916 | 19770915 | 46.8565 | 10.0614 | 2572 | -920 |  |  |  | BA | POINT_ID arbitrary chosen.
CH | SILVRETTA | 408 | 1977 | 77-2617BA | 19760916 | 19770915 | 46.8582 | 10.0662 | 2617 | -50 |  |  |  | BA | POINT_ID arbitrary chosen.
CH | SILVRETTA | 408 | 1977 | 77-2455BA | 19760916 | 19770915 | 46.8555 | 10.054 | 2455 | -3420 |  |  |  | BA | POINT_ID arbitrary chosen.
CH | SILVRETTA | 408 | 1977 | 77-2637BA | 19760916 | 19770915 | 46.8575 | 10.0684 | 2637 | -490 |  |  |  | BA | POINT_ID arbitrary chosen.
CH | SILVRETTA | 408 | 1977 | 77-2574BA1 | 19760916 | 19770915 | 46.8578 | 10.0609 | 2574 | 310 |  |  |  | BA | POINT_ID arbitrary chosen.
CH | SILVRETTA | 408 | 1977 | 77-2601BA | 19760916 | 19770915 | 46.8569 | 10.0636 | 2601 | -390 |  |  |  | BA | POINT_ID arbitrary chosen.
CH | SILVRETTA | 408 | 1977 | 77-2600BA | 19760916 | 19770915 | 46.8553 | 10.0653 | 2600 | -790 |  |  |  | BA | POINT_ID arbitrary chosen.
CH | SILVRETTA | 408 | 1977 | 77-2591BA | 19760916 | 19770915 | 46.8585 | 10.0639 | 2591 | 190 |  |  |  | BA | POINT_ID arbitrary chosen.
CH | SILVRETTA | 408 | 1977 | 77-2582BA | 19760916 | 19770915 | 46.8539 | 10.0623 | 2582 | -1040 |  |  |  | BA | POINT_ID arbitrary chosen.
CH | SILVRETTA | 408 | 1977 | 77-2581BA | 19760916 | 19770915 | 46.8543 | 10.0625 | 2581 | -530 |  |  |  | BA | POINT_ID arbitrary chosen.
CH | SILVRETTA | 408 | 1977 | 77-2574BA2 | 19760916 | 19770915 | 46.8553 | 10.0618 | 2574 | -550 |  |  |  | BA | POINT_ID arbitrary chosen.
CH | SILVRETTA | 408 | 1977 | 77-2592BA | 19760916 | 19770915 | 46.854 | 10.0634 | 2592 | -340 |  |  |  | BA | POINT_ID arbitrary chosen.
CH | SILVRETTA | 408 | 1978 | 78-2725BA | 19770915 | 19780914 | 46.8542 | 10.074 | 2725 | 890 |  |  |  | BA | POINT_ID arbitrary chosen.
CH | SILVRETTA | 408 | 1978 | 78-2776BA | 19770915 | 19780914 | 46.849 | 10.072 | 2776 | 830 |  |  |  | BA | POINT_ID arbitrary chosen.
CH | SILVRETTA | 408 | 1978 | 78-2771BA | 19770915 | 19780914 | 46.8519 | 10.078 | 2771 | 1040 |  |  |  | BA | POINT_ID arbitrary chosen.
CH | SILVRETTA | 408 | 1978 | 78-2600BA | 19770915 | 19780914 | 46.8553 | 10.0653 | 2600 | 250 |  |  |  | BA | POINT_ID arbitrary chosen.
CH | SILVRETTA | 408 | 1978 | 78-2755BA | 19770915 | 19780914 | 46.8498 | 10.068 | 2755 | 880 |  |  |  | BA | POINT_ID arbitrary chosen.
CH | SILVRETTA | 408 | 1978 | 78-3004BA | 19770915 | 19780914 | 46.8446 | 10.0848 | 3004 | 1310 |  |  |  | BA | POINT_ID arbitrary chosen.
CH | SILVRETTA | 408 | 1978 | 78-2708BA2 | 19770915 | 19780914 | 46.857 | 10.0746 | 2708 | 580 |  |  |  | BA | POINT_ID arbitrary chosen.
CH | SILVRETTA | 408 | 1978 | 78-2735BA | 19770915 | 19780914 | 46.8515 | 10.0721 | 2735 | 590 |  |  |  | BA | POINT_ID arbitrary chosen.
CH | SILVRETTA | 408 | 1978 | 78-2708BA1 | 19770915 | 19780914 | 46.8522 | 10.0692 | 2708 | 830 |  |  |  | BA | POINT_ID arbitrary chosen.
CH | SILVRETTA | 408 | 1978 | 78-2777BA | 19770915 | 19780914 | 46.8562 | 10.0796 | 2777 | 960 |  |  |  | BA | POINT_ID arbitrary chosen.
CH | SILVRETTA | 408 | 1978 | 78-2753BA | 19770915 | 19780914 | 46.8527 | 10.0765 | 2753 | 840 |  |  |  | BA | POINT_ID arbitrary chosen.
CH | SILVRETTA | 408 | 1978 | 78-2786BA | 19770915 | 19780914 | 46.8537 | 10.0798 | 2786 | 940 |  |  |  | BA | POINT_ID arbitrary chosen.
CH | SILVRETTA | 408 | 1978 | 78-2856BA | 19770915 | 19780914 | 46.8498 | 10.0771 | 2856 | 1630 |  |  |  | BA | POINT_ID arbitrary chosen.
CH | SILVRETTA | 408 | 1978 | 78-2859BA | 19770915 | 19780914 | 46.8523 | 10.085 | 2859 | 1580 |  |  |  | BA | POINT_ID arbitrary chosen.
CH | SILVRETTA | 408 | 1978 | 78-2873BA | 19770915 | 19780914 | 46.8505 | 10.0814 | 2873 | 1520 |  |  |  | BA | POINT_ID arbitrary chosen.
CH | SILVRETTA | 408 | 1978 | 78-2906BA | 19770915 | 19780914 | 46.8468 | 10.0779 | 2906 | 800 |  |  |  | BA | POINT_ID arbitrary chosen.
CH | SILVRETTA | 408 | 1978 | 78-2915BA | 19770915 | 19780914 | 46.8505 | 10.0842 | 2915 | 1790 |  |  |  | BA | POINT_ID arbitrary chosen.
CH | SILVRETTA | 408 | 1978 | 78-2921BA | 19770915 | 19780914 | 46.8496 | 10.0837 | 2921 | 1880 |  |  |  | BA | POINT_ID arbitrary chosen.
CH | SILVRETTA | 408 | 1978 | 78-2928BA | 19770915 | 19780914 | 46.8492 | 10.0836 | 2928 | 1300 |  |  |  | BA | POINT_ID arbitrary chosen.
CH | SILVRETTA | 408 | 1978 | 78-2929BA | 19770915 | 19780914 | 46.8479 | 10.0801 | 2929 | 1430 |  |  |  | BA | POINT_ID arbitrary chosen.
CH | SILVRETTA | 408 | 1978 | 78-2994BA | 19770915 | 19780914 | 46.8478 | 10.0887 | 2994 | 1680 |  |  |  | BA | POINT_ID arbitrary chosen.
CH | SILVRETTA | 408 | 1978 | 78-2983BA | 19770915 | 19780914 | 46.8463 | 10.0845 | 2983 | 1210 |  |  |  | BA | POINT_ID arbitrary chosen.
CH | SILVRETTA | 408 | 1978 | 78-2617BA | 19770915 | 19780914 | 46.8582 | 10.0662 | 2617 | 800 |  |  |  | BA | POINT_ID arbitrary chosen.
CH | SILVRETTA | 408 | 1978 | 78-2674BA | 19770915 | 19780914 | 46.8526 | 10.0654 | 2674 | 1310 |  |  |  | BA | POINT_ID arbitrary chosen.
CH | SILVRETTA | 408 | 1978 | 78-2452BA | 19770915 | 19780914 | 46.8551 | 10.0542 | 2452 | -3410 |  |  |  | BA | POINT_ID arbitrary chosen.
CH | SILVRETTA | 408 | 1978 | 78-2452BW | 19770915 | 19780422 | 46.8527 | 10.0765 | 2452 | 1298 |  |  |  | BW | POINT_ID arbitrary chosen.
CH | SILVRETTA | 408 | 1978 | 78-2454BA | 19770915 | 19780914 | 46.8555 | 10.054 | 2454 | -940 |  |  |  | BA | POINT_ID arbitrary chosen.
CH | SILVRETTA | 408 | 1978 | 78-2511BA | 19770915 | 19780914 | 46.8567 | 10.0554 | 2511 | -940 |  |  |  | BA | POINT_ID arbitrary chosen.
CH | SILVRETTA | 408 | 1978 | 78-2540BA | 19770915 | 19780914 | 46.8564 | 10.058 | 2540 | 430 |  |  |  | BA | POINT_ID arbitrary chosen.
CH | SILVRETTA | 408 | 1978 | 78-2544BA | 19770915 | 19780914 | 46.8532 | 10.0604 | 2544 | 560 |  |  |  | BA | POINT_ID arbitrary chosen.
CH | SILVRETTA | 408 | 1978 | 78-2562BA | 19770915 | 19780914 | 46.8549 | 10.0591 | 2562 | -400 |  |  |  | BA | POINT_ID arbitrary chosen.
CH | SILVRETTA | 408 | 1978 | 78-2569BA | 19770915 | 19780914 | 46.857 | 10.0602 | 2569 | -420 |  |  |  | BA | POINT_ID arbitrary chosen.
CH | SILVRETTA | 408 | 1978 | 78-2573BA | 19770915 | 19780914 | 46.8565 | 10.0614 | 2573 | -30 |  |  |  | BA | POINT_ID arbitrary chosen.
CH | SILVRETTA | 408 | 1978 | 78-2670BA | 19770915 | 19780914 | 46.8578 | 10.0721 | 2670 | 470 |  |  |  | BA | POINT_ID arbitrary chosen.
CH | SILVRETTA | 408 | 1978 | 78-2582BA1 | 19770915 | 19780914 | 46.8539 | 10.0623 | 2582 | 420 |  |  |  | BA | POINT_ID arbitrary chosen.
CH | SILVRETTA | 408 | 1978 | 78-2582BA2 | 19770915 | 19780914 | 46.8543 | 10.0625 | 2582 | 490 |  |  |  | BA | POINT_ID arbitrary chosen.
CH | SILVRETTA | 408 | 1978 | 78-2592BA1 | 19770915 | 19780914 | 46.854 | 10.0634 | 2592 | 650 |  |  |  | BA | POINT_ID arbitrary chosen.
CH | SILVRETTA | 408 | 1978 | 78-2592BA2 | 19770915 | 19780914 | 46.8585 | 10.0639 | 2592 | 780 |  |  |  | BA | POINT_ID arbitrary chosen.
CH | SILVRETTA | 408 | 1978 | 78-2601BA | 19770915 | 19780914 | 46.8569 | 10.0636 | 2601 | 440 |  |  |  | BA | POINT_ID arbitrary chosen.
CH | SILVRETTA | 408 | 1978 | 78-2637BA | 19770915 | 19780914 | 46.8575 | 10.0684 | 2637 | 140 |  |  |  | BA | POINT_ID arbitrary chosen.
CH | SILVRETTA | 408 | 1978 | 78-2657BA | 19770915 | 19780914 | 46.8558 | 10.0691 | 2657 | 810 |  |  |  | BA | POINT_ID arbitrary chosen.
CH | SILVRETTA | 408 | 1978 | 78-2660BA | 19770915 | 19780914 | 46.8555 | 10.0692 | 2660 | 140 |  |  |  | BA | POINT_ID arbitrary chosen.
CH | SILVRETTA | 408 | 1978 | 78-2574BA | 19770915 | 19780914 | 46.8553 | 10.0618 | 2574 | 380 |  |  |  | BA | POINT_ID arbitrary chosen.
CH | SILVRETTA | 408 | 1979 | 79-2778BA | 19780914 | 19790913 | 46.8562 | 10.0796 | 2778 | -40 |  |  |  | BA | POINT_ID arbitrary chosen.
CH | SILVRETTA | 408 | 1979 | 79-2777BA | 19780914 | 19790913 | 46.849 | 10.072 | 2777 | 410 |  |  |  | BA | POINT_ID arbitrary chosen.
CH | SILVRETTA | 408 | 1979 | 79-2771BA | 19780914 | 19790913 | 46.8519 | 10.078 | 2771 | -70 |  |  |  | BA | POINT_ID arbitrary chosen.
CH | SILVRETTA | 408 | 1979 | 79-2755BA | 19780914 | 19790913 | 46.8498 | 10.068 | 2755 | 390 |  |  |  | BA | POINT_ID arbitrary chosen.
CH | SILVRETTA | 408 | 1979 | 79-2753BA | 19780914 | 19790913 | 46.8527 | 10.0765 | 2753 | 50 |  |  |  | BA | POINT_ID arbitrary chosen.
CH | SILVRETTA | 408 | 1979 | 79-2736BA | 19780914 | 19790913 | 46.8515 | 10.0721 | 2736 | -510 |  |  |  | BA | POINT_ID arbitrary chosen.
CH | SILVRETTA | 408 | 1979 | 79-2786BA | 19780914 | 19790913 | 46.8537 | 10.0798 | 2786 | -10 |  |  |  | BA | POINT_ID arbitrary chosen.
CH | SILVRETTA | 408 | 1979 | 79-2708BA2 | 19780914 | 19790913 | 46.857 | 10.0746 | 2708 | -310 |  |  |  | BA | POINT_ID arbitrary chosen.
CH | SILVRETTA | 408 | 1979 | 79-2929BA2 | 19780914 | 19790913 | 46.8479 | 10.0801 | 2929 | -10 |  |  |  | BA | POINT_ID arbitrary chosen.
CH | SILVRETTA | 408 | 1979 | 79-2725BA | 19780914 | 19790913 | 46.8542 | 10.074 | 2725 | -80 |  |  |  | BA | POINT_ID arbitrary chosen.
CH | SILVRETTA | 408 | 1979 | 79-2856BA | 19780914 | 19790913 | 46.8498 | 10.0771 | 2856 | 730 |  |  |  | BA | POINT_ID arbitrary chosen.
CH | SILVRETTA | 408 | 1979 | 79-2860BA | 19780914 | 19790913 | 46.8523 | 10.085 | 2860 | 520 |  |  |  | BA | POINT_ID arbitrary chosen.
CH | SILVRETTA | 408 | 1979 | 79-2873BA | 19780914 | 19790913 | 46.8505 | 10.0814 | 2873 | 320 |  |  |  | BA | POINT_ID arbitrary chosen.
CH | SILVRETTA | 408 | 1979 | 79-2906BA | 19780914 | 19790913 | 46.8468 | 10.0779 | 2906 | -230 |  |  |  | BA | POINT_ID arbitrary chosen.
CH | SILVRETTA | 408 | 1979 | 79-3004BA | 19780914 | 19790913 | 46.8446 | 10.0848 | 3004 | 580 |  |  |  | BA | POINT_ID arbitrary chosen.
CH | SILVRETTA | 408 | 1979 | 79-2929BA1 | 19780914 | 19790913 | 46.8492 | 10.0836 | 2929 | 120 |  |  |  | BA | POINT_ID arbitrary chosen.
CH | SILVRETTA | 408 | 1979 | 79-2983BA | 19780914 | 19790913 | 46.8463 | 10.0845 | 2983 | 720 |  |  |  | BA | POINT_ID arbitrary chosen.
CH | SILVRETTA | 408 | 1979 | 79-2994BA | 19780914 | 19790913 | 46.8478 | 10.0887 | 2994 | 990 |  |  |  | BA | POINT_ID arbitrary chosen.
CH | SILVRETTA | 408 | 1979 | 79-2674BA | 19780914 | 19790913 | 46.8526 | 10.0654 | 2674 | -80 |  |  |  | BA | POINT_ID arbitrary chosen.
CH | SILVRETTA | 408 | 1979 | 79-2670BA | 19780914 | 19790913 | 46.8578 | 10.0721 | 2670 | -940 |  |  |  | BA | POINT_ID arbitrary chosen.
CH | SILVRETTA | 408 | 1979 | 79-2915BA | 19780914 | 19790913 | 46.8505 | 10.0842 | 2915 | 470 |  |  |  | BA | POINT_ID arbitrary chosen.
CH | SILVRETTA | 408 | 1979 | 79-2452BW | 19780914 | 19790517 | 46.8527 | 10.0765 | 2452 | 1310 |  |  |  | BW | POINT_ID arbitrary chosen.
CH | SILVRETTA | 408 | 1979 | 79-2708BA1 | 19780914 | 19790913 | 46.8522 | 10.0692 | 2708 | -270 |  |  |  | BA | POINT_ID arbitrary chosen.
CH | SILVRETTA | 408 | 1979 | 79-2452BA | 19780914 | 19790913 | 46.8551 | 10.0542 | 2452 | -2860 |  |  |  | BA | POINT_ID arbitrary chosen.
CH | SILVRETTA | 408 | 1979 | 79-2454BA | 19780914 | 19790913 | 46.8555 | 10.054 | 2454 | -2680 |  |  |  | BA | POINT_ID arbitrary chosen.
CH | SILVRETTA | 408 | 1979 | 79-2511BA | 19780914 | 19790913 | 46.8567 | 10.0554 | 2511 | -2390 |  |  |  | BA | POINT_ID arbitrary chosen.
CH | SILVRETTA | 408 | 1979 | 79-2540BA | 19780914 | 19790913 | 46.8564 | 10.058 | 2540 | -970 |  |  |  | BA | POINT_ID arbitrary chosen.
CH | SILVRETTA | 408 | 1979 | 79-2545BA | 19780914 | 19790913 | 46.8532 | 10.0604 | 2545 | -720 |  |  |  | BA | POINT_ID arbitrary chosen.
CH | SILVRETTA | 408 | 1979 | 79-2563BA | 19780914 | 19790913 | 46.8549 | 10.0591 | 2563 | -2360 |  |  |  | BA | POINT_ID arbitrary chosen.
CH | SILVRETTA | 408 | 1979 | 79-2569BA | 19780914 | 19790913 | 46.857 | 10.0602 | 2569 | -1730 |  |  |  | BA | POINT_ID arbitrary chosen.
CH | SILVRETTA | 408 | 1979 | 79-2573BA | 19780914 | 19790913 | 46.8565 | 10.0614 | 2573 | -1100 |  |  |  | BA | POINT_ID arbitrary chosen.
CH | SILVRETTA | 408 | 1979 | 79-2574BA | 19780914 | 19790913 | 46.8553 | 10.0618 | 2574 | -720 |  |  |  | BA | POINT_ID arbitrary chosen.
CH | SILVRETTA | 408 | 1979 | 79-2660BA | 19780914 | 19790913 | 46.8555 | 10.0692 | 2660 | -1230 |  |  |  | BA | POINT_ID arbitrary chosen.
CH | SILVRETTA | 408 | 1979 | 79-2582BA2 | 19780914 | 19790913 | 46.8543 | 10.0625 | 2582 | -710 |  |  |  | BA | POINT_ID arbitrary chosen.
CH | SILVRETTA | 408 | 1979 | 79-2592BA1 | 19780914 | 19790913 | 46.854 | 10.0634 | 2592 | -650 |  |  |  | BA | POINT_ID arbitrary chosen.
CH | SILVRETTA | 408 | 1979 | 79-2592BA2 | 19780914 | 19790913 | 46.8585 | 10.0639 | 2592 | -570 |  |  |  | BA | POINT_ID arbitrary chosen.
CH | SILVRETTA | 408 | 1979 | 79-2600BA | 19780914 | 19790913 | 46.8553 | 10.0653 | 2600 | -1000 |  |  |  | BA | POINT_ID arbitrary chosen.
CH | SILVRETTA | 408 | 1979 | 79-2602BA | 19780914 | 19790913 | 46.8569 | 10.0636 | 2602 | -1060 |  |  |  | BA | POINT_ID arbitrary chosen.
CH | SILVRETTA | 408 | 1979 | 79-2618BA | 19780914 | 19790913 | 46.8582 | 10.0662 | 2618 | -670 |  |  |  | BA | POINT_ID arbitrary chosen.
CH | SILVRETTA | 408 | 1979 | 79-2638BA | 19780914 | 19790913 | 46.8575 | 10.0684 | 2638 | -1340 |  |  |  | BA | POINT_ID arbitrary chosen.
CH | SILVRETTA | 408 | 1979 | 79-2657BA | 19780914 | 19790913 | 46.8558 | 10.0691 | 2657 | 0 |  |  |  | BA | POINT_ID arbitrary chosen.
CH | SILVRETTA | 408 | 1979 | 79-2582BA1 | 19780914 | 19790913 | 46.8539 | 10.0623 | 2582 | -990 |  |  |  | BA | POINT_ID arbitrary chosen.
CH | SILVRETTA | 408 | 1980 | 80-2787BA | 19790913 | 19800914 | 46.8537 | 10.0798 | 2787 | 1300 |  |  |  | BA | POINT_ID arbitrary chosen.
CH | SILVRETTA | 408 | 1980 | 80-2778BA | 19790913 | 19800914 | 46.8562 | 10.0796 | 2778 | 990 |  |  |  | BA | POINT_ID arbitrary chosen.
CH | SILVRETTA | 408 | 1980 | 80-2777BA | 19790913 | 19800914 | 46.849 | 10.072 | 2777 | 1130 |  |  |  | BA | POINT_ID arbitrary chosen.
CH | SILVRETTA | 408 | 1980 | 80-2771BA | 19790913 | 19800914 | 46.8519 | 10.078 | 2771 | 1100 |  |  |  | BA | POINT_ID arbitrary chosen.
CH | SILVRETTA | 408 | 1980 | 80-2756BA | 19790913 | 19800914 | 46.8498 | 10.068 | 2756 | 1210 |  |  |  | BA | POINT_ID arbitrary chosen.
CH | SILVRETTA | 408 | 1980 | 80-2753BA | 19790913 | 19800914 | 46.8527 | 10.0765 | 2753 | 1000 |  |  |  | BA | POINT_ID arbitrary chosen.
CH | SILVRETTA | 408 | 1980 | 80-2736BA | 19790913 | 19800914 | 46.8515 | 10.0721 | 2736 | 980 |  |  |  | BA | POINT_ID arbitrary chosen.
CH | SILVRETTA | 408 | 1980 | 80-2856BA | 19790913 | 19800914 | 46.8498 | 10.0771 | 2856 | 1570 |  |  |  | BA | POINT_ID arbitrary chosen.
CH | SILVRETTA | 408 | 1980 | 80-2709BA2 | 19790913 | 19800914 | 46.857 | 10.0746 | 2709 | 1020 |  |  |  | BA | POINT_ID arbitrary chosen.
CH | SILVRETTA | 408 | 1980 | 80-2929BA | 19790913 | 19800914 | 46.8492 | 10.0836 | 2929 | 1420 |  |  |  | BA | POINT_ID arbitrary chosen.
CH | SILVRETTA | 408 | 1980 | 80-2725BA | 19790913 | 19800914 | 46.8542 | 10.074 | 2725 | 1090 |  |  |  | BA | POINT_ID arbitrary chosen.
CH | SILVRETTA | 408 | 1980 | 80-2860BA | 19790913 | 19800914 | 46.8523 | 10.085 | 2860 | 1720 |  |  |  | BA | POINT_ID arbitrary chosen.
CH | SILVRETTA | 408 | 1980 | 80-2874BA | 19790913 | 19800914 | 46.8505 | 10.0814 | 2874 | 1540 |  |  |  | BA | POINT_ID arbitrary chosen.
CH | SILVRETTA | 408 | 1980 | 80-2906BA | 19790913 | 19800914 | 46.8468 | 10.0779 | 2906 | 850 |  |  |  | BA | POINT_ID arbitrary chosen.
CH | SILVRETTA | 408 | 1980 | 80-3004BA | 19790913 | 19800914 | 46.8446 | 10.0848 | 3004 | 1510 |  |  |  | BA | POINT_ID arbitrary chosen.
CH | SILVRETTA | 408 | 1980 | 80-2922BA | 19790913 | 19800914 | 46.8496 | 10.0837 | 2922 | 1600 |  |  |  | BA | POINT_ID arbitrary chosen.
CH | SILVRETTA | 408 | 1980 | 80-2930BA | 19790913 | 19800914 | 46.8479 | 10.0801 | 2930 | 860 |  |  |  | BA | POINT_ID arbitrary chosen.
CH | SILVRETTA | 408 | 1980 | 80-2983BA | 19790913 | 19800914 | 46.8463 | 10.0845 | 2983 | 1430 |  |  |  | BA | POINT_ID arbitrary chosen.
CH | SILVRETTA | 408 | 1980 | 80-2994BA | 19790913 | 19800914 | 46.8478 | 10.0887 | 2994 | 1700 |  |  |  | BA | POINT_ID arbitrary chosen.
CH | SILVRETTA | 408 | 1980 | 80-2709BA1 | 19790913 | 19800914 | 46.8522 | 10.0692 | 2709 | 860 |  |  |  | BA | POINT_ID arbitrary chosen.
CH | SILVRETTA | 408 | 1980 | 80-2660BA | 19790913 | 19800914 | 46.8555 | 10.0692 | 2660 | 210 |  |  |  | BA | POINT_ID arbitrary chosen.
CH | SILVRETTA | 408 | 1980 | 80-2915BA | 19790913 | 19800914 | 46.8505 | 10.0842 | 2915 | 1580 |  |  |  | BA | POINT_ID arbitrary chosen.
CH | SILVRETTA | 408 | 1980 | 80-2454BA | 19790913 | 19800914 | 46.8555 | 10.054 | 2454 | -2220 |  |  |  | BA | POINT_ID arbitrary chosen.
CH | SILVRETTA | 408 | 1980 | 80-2675BA | 19790913 | 19800914 | 46.8526 | 10.0654 | 2675 | 1260 |  |  |  | BA | POINT_ID arbitrary chosen.
CH | SILVRETTA | 408 | 1980 | 80-2452BW | 19790913 | 19800506 | 46.8527 | 10.0765 | 2452 | 1798 |  |  |  | BW | POINT_ID arbitrary chosen.
CH | SILVRETTA | 408 | 1980 | 80-2511BA | 19790913 | 19800914 | 46.8567 | 10.0554 | 2511 | -1620 |  |  |  | BA | POINT_ID arbitrary chosen.
CH | SILVRETTA | 408 | 1980 | 80-2540BA | 19790913 | 19800914 | 46.8564 | 10.058 | 2540 | 440 |  |  |  | BA | POINT_ID arbitrary chosen.
CH | SILVRETTA | 408 | 1980 | 80-2545BA | 19790913 | 19800914 | 46.8532 | 10.0604 | 2545 | 230 |  |  |  | BA | POINT_ID arbitrary chosen.
CH | SILVRETTA | 408 | 1980 | 80-2563BA | 19790913 | 19800914 | 46.8549 | 10.0591 | 2563 | 190 |  |  |  | BA | POINT_ID arbitrary chosen.
CH | SILVRETTA | 408 | 1980 | 80-2569BA | 19790913 | 19800914 | 46.857 | 10.0602 | 2569 | -670 |  |  |  | BA | POINT_ID arbitrary chosen.
CH | SILVRETTA | 408 | 1980 | 80-2573BA | 19790913 | 19800914 | 46.8565 | 10.0614 | 2573 | 380 |  |  |  | BA | POINT_ID arbitrary chosen.
CH | SILVRETTA | 408 | 1980 | 80-2574BA | 19790913 | 19800914 | 46.8553 | 10.0618 | 2574 | 570 |  |  |  | BA | POINT_ID arbitrary chosen.
CH | SILVRETTA | 408 | 1980 | 80-2575BA | 19790913 | 19800914 | 46.8578 | 10.0609 | 2575 | 660 |  |  |  | BA | POINT_ID arbitrary chosen.
CH | SILVRETTA | 408 | 1980 | 80-2452BA | 19790913 | 19800914 | 46.8551 | 10.0542 | 2452 | -1070 |  |  |  | BA | POINT_ID arbitrary chosen.
CH | SILVRETTA | 408 | 1980 | 80-2583BA1 | 19790913 | 19800914 | 46.8539 | 10.0623 | 2583 | 570 |  |  |  | BA | POINT_ID arbitrary chosen.
CH | SILVRETTA | 408 | 1980 | 80-2671BA | 19790913 | 19800914 | 46.8578 | 10.0721 | 2671 | 490 |  |  |  | BA | POINT_ID arbitrary chosen.
CH | SILVRETTA | 408 | 1980 | 80-2657BA | 19790913 | 19800914 | 46.8558 | 10.0691 | 2657 | 870 |  |  |  | BA | POINT_ID arbitrary chosen.
CH | SILVRETTA | 408 | 1980 | 80-2638BA | 19790913 | 19800914 | 46.8575 | 10.0684 | 2638 | 510 |  |  |  | BA | POINT_ID arbitrary chosen.
CH | SILVRETTA | 408 | 1980 | 80-2618BA | 19790913 | 19800914 | 46.8582 | 10.0662 | 2618 | 730 |  |  |  | BA | POINT_ID arbitrary chosen.
CH | SILVRETTA | 408 | 1980 | 80-2602BA | 19790913 | 19800914 | 46.8569 | 10.0636 | 2602 | 480 |  |  |  | BA | POINT_ID arbitrary chosen.
CH | SILVRETTA | 408 | 1980 | 80-2600BA | 19790913 | 19800914 | 46.8553 | 10.0653 | 2600 | 860 |  |  |  | BA | POINT_ID arbitrary chosen.
CH | SILVRETTA | 408 | 1980 | 80-2593BA | 19790913 | 19800914 | 46.854 | 10.0634 | 2593 | 860 |  |  |  | BA | POINT_ID arbitrary chosen.
CH | SILVRETTA | 408 | 1980 | 80-2592BA | 19790913 | 19800914 | 46.8585 | 10.0639 | 2592 | 750 |  |  |  | BA | POINT_ID arbitrary chosen.
CH | SILVRETTA | 408 | 1980 | 80-2583BA2 | 19790913 | 19800914 | 46.8543 | 10.0625 | 2583 | 810 |  |  |  | BA | POINT_ID arbitrary chosen.
CH | SILVRETTA | 408 | 1981 | 81-2929BA | 19800914 | 19810912 | 46.8492 | 10.0836 | 2929 | 770 |  |  |  | BA | POINT_ID arbitrary chosen.
CH | SILVRETTA | 408 | 1981 | 81-2787BA | 19800914 | 19810912 | 46.8537 | 10.0798 | 2787 | 300 |  |  |  | BA | POINT_ID arbitrary chosen.
CH | SILVRETTA | 408 | 1981 | 81-2709BA2 | 19800914 | 19810912 | 46.857 | 10.0746 | 2709 | -20 |  |  |  | BA | POINT_ID arbitrary chosen.
CH | SILVRETTA | 408 | 1981 | 81-2726BA | 19800914 | 19810912 | 46.8542 | 10.074 | 2726 | 100 |  |  |  | BA | POINT_ID arbitrary chosen.
CH | SILVRETTA | 408 | 1981 | 81-2736BA | 19800914 | 19810912 | 46.8515 | 10.0721 | 2736 | 490 |  |  |  | BA | POINT_ID arbitrary chosen.
CH | SILVRETTA | 408 | 1981 | 81-2753BA | 19800914 | 19810912 | 46.8527 | 10.0765 | 2753 | 350 |  |  |  | BA | POINT_ID arbitrary chosen.
CH | SILVRETTA | 408 | 1981 | 81-2756BA | 19800914 | 19810912 | 46.8498 | 10.068 | 2756 | 380 |  |  |  | BA | POINT_ID arbitrary chosen.
CH | SILVRETTA | 408 | 1981 | 81-2772BA | 19800914 | 19810912 | 46.8519 | 10.078 | 2772 | 270 |  |  |  | BA | POINT_ID arbitrary chosen.
CH | SILVRETTA | 408 | 1981 | 81-2779BA | 19800914 | 19810912 | 46.8562 | 10.0796 | 2779 | 350 |  |  |  | BA | POINT_ID arbitrary chosen.
CH | SILVRETTA | 408 | 1981 | 81-2709BA1 | 19800914 | 19810912 | 46.8522 | 10.0692 | 2709 | 240 |  |  |  | BA | POINT_ID arbitrary chosen.
CH | SILVRETTA | 408 | 1981 | 81-2857BA | 19800914 | 19810912 | 46.8498 | 10.0771 | 2857 | 970 |  |  |  | BA | POINT_ID arbitrary chosen.
CH | SILVRETTA | 408 | 1981 | 81-2860BA | 19800914 | 19810912 | 46.8523 | 10.085 | 2860 | 870 |  |  |  | BA | POINT_ID arbitrary chosen.
CH | SILVRETTA | 408 | 1981 | 81-2874BA | 19800914 | 19810912 | 46.8505 | 10.0814 | 2874 | 920 |  |  |  | BA | POINT_ID arbitrary chosen.
CH | SILVRETTA | 408 | 1981 | 81-2906BA | 19800914 | 19810912 | 46.8468 | 10.0779 | 2906 | 210 |  |  |  | BA | POINT_ID arbitrary chosen.
CH | SILVRETTA | 408 | 1981 | 81-3004BA | 19800914 | 19810912 | 46.8446 | 10.0848 | 3004 | 920 |  |  |  | BA | POINT_ID arbitrary chosen.
CH | SILVRETTA | 408 | 1981 | 81-2922BA | 19800914 | 19810912 | 46.8496 | 10.0837 | 2922 | 1200 |  |  |  | BA | POINT_ID arbitrary chosen.
CH | SILVRETTA | 408 | 1981 | 81-2930BA | 19800914 | 19810912 | 46.8479 | 10.0801 | 2930 | 530 |  |  |  | BA | POINT_ID arbitrary chosen.
CH | SILVRETTA | 408 | 1981 | 81-2983BA | 19800914 | 19810912 | 46.8463 | 10.0845 | 2983 | 1010 |  |  |  | BA | POINT_ID arbitrary chosen.
CH | SILVRETTA | 408 | 1981 | 81-2994BA | 19800914 | 19810912 | 46.8478 | 10.0887 | 2994 | 880 |  |  |  | BA | POINT_ID arbitrary chosen.
CH | SILVRETTA | 408 | 1981 | 81-2638BA | 19800914 | 19810912 | 46.8575 | 10.0684 | 2638 | -520 |  |  |  | BA | POINT_ID arbitrary chosen.
CH | SILVRETTA | 408 | 1981 | 81-2915BA | 19800914 | 19810912 | 46.8505 | 10.0842 | 2915 | 910 |  |  |  | BA | POINT_ID arbitrary chosen.
CH | SILVRETTA | 408 | 1981 | 81-2563BA | 19800914 | 19810912 | 46.8549 | 10.0591 | 2563 | -1040 |  |  |  | BA | POINT_ID arbitrary chosen.
CH | SILVRETTA | 408 | 1981 | 81-2671BA | 19800914 | 19810912 | 46.8578 | 10.0721 | 2671 | -560 |  |  |  | BA | POINT_ID arbitrary chosen.
CH | SILVRETTA | 408 | 1981 | 81-2658BA | 19800914 | 19810912 | 46.8558 | 10.0691 | 2658 | -150 |  |  |  | BA | POINT_ID arbitrary chosen.
CH | SILVRETTA | 408 | 1981 | 81-2452BW | 19800914 | 19810610 | 46.8527 | 10.0765 | 2452 | 1576 |  |  |  | BW | POINT_ID arbitrary chosen.
CH | SILVRETTA | 408 | 1981 | 81-2453BA | 19800914 | 19810912 | 46.8555 | 10.054 | 2453 | -2000 |  |  |  | BA | POINT_ID arbitrary chosen.
CH | SILVRETTA | 408 | 1981 | 81-2511BA | 19800914 | 19810912 | 46.8567 | 10.0554 | 2511 | -1880 |  |  |  | BA | POINT_ID arbitrary chosen.
CH | SILVRETTA | 408 | 1981 | 81-2545BA | 19800914 | 19810912 | 46.8532 | 10.0604 | 2545 | -420 |  |  |  | BA | POINT_ID arbitrary chosen.
CH | SILVRETTA | 408 | 1981 | 81-2452BA | 19800914 | 19810912 | 46.8551 | 10.0542 | 2452 | -2560 |  |  |  | BA | POINT_ID arbitrary chosen.
CH | SILVRETTA | 408 | 1981 | 81-2569BA | 19800914 | 19810912 | 46.857 | 10.0602 | 2569 | -1580 |  |  |  | BA | POINT_ID arbitrary chosen.
CH | SILVRETTA | 408 | 1981 | 81-2573BA | 19800914 | 19810912 | 46.8565 | 10.0614 | 2573 | -540 |  |  |  | BA | POINT_ID arbitrary chosen.
CH | SILVRETTA | 408 | 1981 | 81-2602BA | 19800914 | 19810912 | 46.8569 | 10.0636 | 2602 | -460 |  |  |  | BA | POINT_ID arbitrary chosen.
CH | SILVRETTA | 408 | 1981 | 81-2540BA | 19800914 | 19810912 | 46.8564 | 10.058 | 2540 | -540 |  |  |  | BA | POINT_ID arbitrary chosen.
CH | SILVRETTA | 408 | 1981 | 81-2618BA | 19800914 | 19810912 | 46.8582 | 10.0662 | 2618 | -550 |  |  |  | BA | POINT_ID arbitrary chosen.
CH | SILVRETTA | 408 | 1981 | 81-2575BA1 | 19800914 | 19810912 | 46.8578 | 10.0609 | 2575 | -500 |  |  |  | BA | POINT_ID arbitrary chosen.
CH | SILVRETTA | 408 | 1981 | 81-2600BA | 19800914 | 19810912 | 46.8553 | 10.0653 | 2600 | -400 |  |  |  | BA | POINT_ID arbitrary chosen.
CH | SILVRETTA | 408 | 1981 | 81-2593BA | 19800914 | 19810912 | 46.854 | 10.0634 | 2593 | 320 |  |  |  | BA | POINT_ID arbitrary chosen.
CH | SILVRETTA | 408 | 1981 | 81-2592BA | 19800914 | 19810912 | 46.8585 | 10.0639 | 2592 | -320 |  |  |  | BA | POINT_ID arbitrary chosen.
CH | SILVRETTA | 408 | 1981 | 81-2583BA2 | 19800914 | 19810912 | 46.8543 | 10.0625 | 2583 | -500 |  |  |  | BA | POINT_ID arbitrary chosen.
CH | SILVRETTA | 408 | 1981 | 81-2583BA1 | 19800914 | 19810912 | 46.8539 | 10.0623 | 2583 | -290 |  |  |  | BA | POINT_ID arbitrary chosen.
CH | SILVRETTA | 408 | 1981 | 81-2575BA2 | 19800914 | 19810912 | 46.8553 | 10.0618 | 2575 | -320 |  |  |  | BA | POINT_ID arbitrary chosen.
CH | SILVRETTA | 408 | 1982 | 82-2788BA | 19810912 | 19820911 | 46.8537 | 10.0798 | 2788 | -50 |  |  |  | BA | POINT_ID arbitrary chosen.
CH | SILVRETTA | 408 | 1982 | 82-2710BA | 19810912 | 19820911 | 46.8522 | 10.0692 | 2710 | -1130 |  |  |  | BA | POINT_ID arbitrary chosen.
CH | SILVRETTA | 408 | 1982 | 82-2737BA | 19810912 | 19820911 | 46.8515 | 10.0721 | 2737 | 0 |  |  |  | BA | POINT_ID arbitrary chosen.
CH | SILVRETTA | 408 | 1982 | 82-2757BA | 19810912 | 19820911 | 46.8498 | 10.068 | 2757 | -80 |  |  |  | BA | POINT_ID arbitrary chosen.
CH | SILVRETTA | 408 | 1982 | 82-2772BA | 19810912 | 19820911 | 46.8519 | 10.078 | 2772 | -400 |  |  |  | BA | POINT_ID arbitrary chosen.
CH | SILVRETTA | 408 | 1982 | 82-3004BA | 19810912 | 19820911 | 46.8446 | 10.0848 | 3004 | 260 |  |  |  | BA | POINT_ID arbitrary chosen.
CH | SILVRETTA | 408 | 1982 | 82-2780BA | 19810912 | 19820911 | 46.8562 | 10.0796 | 2780 | -250 |  |  |  | BA | POINT_ID arbitrary chosen.
CH | SILVRETTA | 408 | 1982 | 82-2583BA2 | 19810912 | 19820911 | 46.8543 | 10.0625 | 2583 | -1040 |  |  |  | BA | POINT_ID arbitrary chosen.
CH | SILVRETTA | 408 | 1982 | 82-2726BA | 19810912 | 19820911 | 46.8542 | 10.074 | 2726 | -400 |  |  |  | BA | POINT_ID arbitrary chosen.
CH | SILVRETTA | 408 | 1982 | 82-2857BA | 19810912 | 19820911 | 46.8498 | 10.0771 | 2857 | 420 |  |  |  | BA | POINT_ID arbitrary chosen.
CH | SILVRETTA | 408 | 1982 | 82-2860BA | 19810912 | 19820911 | 46.8523 | 10.085 | 2860 | 440 |  |  |  | BA | POINT_ID arbitrary chosen.
CH | SILVRETTA | 408 | 1982 | 82-2875BA | 19810912 | 19820911 | 46.8505 | 10.0814 | 2875 | 10 |  |  |  | BA | POINT_ID arbitrary chosen.
CH | SILVRETTA | 408 | 1982 | 82-2906BA | 19810912 | 19820911 | 46.8468 | 10.0779 | 2906 | -610 |  |  |  | BA | POINT_ID arbitrary chosen.
CH | SILVRETTA | 408 | 1982 | 82-2916BA | 19810912 | 19820911 | 46.8505 | 10.0842 | 2916 | 530 |  |  |  | BA | POINT_ID arbitrary chosen.
CH | SILVRETTA | 408 | 1982 | 82-2922BA | 19810912 | 19820911 | 46.8496 | 10.0837 | 2922 | 330 |  |  |  | BA | POINT_ID arbitrary chosen.
CH | SILVRETTA | 408 | 1982 | 82-2930BA1 | 19810912 | 19820911 | 46.8492 | 10.0836 | 2930 | 170 |  |  |  | BA | POINT_ID arbitrary chosen.
CH | SILVRETTA | 408 | 1982 | 82-2930BA2 | 19810912 | 19820911 | 46.8479 | 10.0801 | 2930 | -260 |  |  |  | BA | POINT_ID arbitrary chosen.
CH | SILVRETTA | 408 | 1982 | 82-2994BA | 19810912 | 19820911 | 46.8478 | 10.0887 | 2994 | 620 |  |  |  | BA | POINT_ID arbitrary chosen.
CH | SILVRETTA | 408 | 1982 | 82-2709BA | 19810912 | 19820911 | 46.857 | 10.0746 | 2709 | -470 |  |  |  | BA | POINT_ID arbitrary chosen.
CH | SILVRETTA | 408 | 1982 | 82-2983BA | 19810912 | 19820911 | 46.8463 | 10.0845 | 2983 | 170 |  |  |  | BA | POINT_ID arbitrary chosen.
CH | SILVRETTA | 408 | 1982 | 82-2545BA | 19810912 | 19820911 | 46.8532 | 10.0604 | 2545 | -940 |  |  |  | BA | POINT_ID arbitrary chosen.
CH | SILVRETTA | 408 | 1982 | 82-2593BA | 19810912 | 19820911 | 46.854 | 10.0634 | 2593 | 30 |  |  |  | BA | POINT_ID arbitrary chosen.
CH | SILVRETTA | 408 | 1982 | 82-2452BA | 19810912 | 19820911 | 46.8551 | 10.0542 | 2452 | -2490 |  |  |  | BA | POINT_ID arbitrary chosen.
CH | SILVRETTA | 408 | 1982 | 82-2452BW | 19810912 | 19820608 | 46.8527 | 10.0765 | 2452 | 1493 |  |  |  | BW | POINT_ID arbitrary chosen.
CH | SILVRETTA | 408 | 1982 | 82-2453BA | 19810912 | 19820911 | 46.8555 | 10.054 | 2453 | -2610 |  |  |  | BA | POINT_ID arbitrary chosen.
CH | SILVRETTA | 408 | 1982 | 82-2540BA | 19810912 | 19820911 | 46.8564 | 10.058 | 2540 | -1320 |  |  |  | BA | POINT_ID arbitrary chosen.
CH | SILVRETTA | 408 | 1982 | 82-2671BA | 19810912 | 19820911 | 46.8578 | 10.0721 | 2671 | -1280 |  |  |  | BA | POINT_ID arbitrary chosen.
CH | SILVRETTA | 408 | 1982 | 82-2564BA | 19810912 | 19820911 | 46.8549 | 10.0591 | 2564 | -2460 |  |  |  | BA | POINT_ID arbitrary chosen.
CH | SILVRETTA | 408 | 1982 | 82-2574BA | 19810912 | 19820911 | 46.8565 | 10.0614 | 2574 | -1790 |  |  |  | BA | POINT_ID arbitrary chosen.
CH | SILVRETTA | 408 | 1982 | 82-2575BA1 | 19810912 | 19820911 | 46.8578 | 10.0609 | 2575 | -750 |  |  |  | BA | POINT_ID arbitrary chosen.
CH | SILVRETTA | 408 | 1982 | 82-2658BA | 19810912 | 19820911 | 46.8558 | 10.0691 | 2658 | -490 |  |  |  | BA | POINT_ID arbitrary chosen.
CH | SILVRETTA | 408 | 1982 | 82-2583BA1 | 19810912 | 19820911 | 46.8539 | 10.0623 | 2583 | -1410 |  |  |  | BA | POINT_ID arbitrary chosen.
CH | SILVRETTA | 408 | 1982 | 82-2592BA | 19810912 | 19820911 | 46.8585 | 10.0639 | 2592 | -880 |  |  |  | BA | POINT_ID arbitrary chosen.
CH | SILVRETTA | 408 | 1982 | 82-2601BA | 19810912 | 19820911 | 46.8553 | 10.0653 | 2601 | -1510 |  |  |  | BA | POINT_ID arbitrary chosen.
CH | SILVRETTA | 408 | 1982 | 82-2603BA | 19810912 | 19820911 | 46.8569 | 10.0636 | 2603 | -1090 |  |  |  | BA | POINT_ID arbitrary chosen.
CH | SILVRETTA | 408 | 1982 | 82-2619BA | 19810912 | 19820911 | 46.8582 | 10.0662 | 2619 | -1070 |  |  |  | BA | POINT_ID arbitrary chosen.
CH | SILVRETTA | 408 | 1982 | 82-2638BA | 19810912 | 19820911 | 46.8575 | 10.0684 | 2638 | -1140 |  |  |  | BA | POINT_ID arbitrary chosen.
CH | SILVRETTA | 408 | 1982 | 82-2575BA2 | 19810912 | 19820911 | 46.8553 | 10.0618 | 2575 | -970 |  |  |  | BA | POINT_ID arbitrary chosen.
CH | SILVRETTA | 408 | 1982 | 82-2511BA | 19810912 | 19820911 | 46.8567 | 10.0554 | 2511 | -2800 |  |  |  | BA | POINT_ID arbitrary chosen.
CH | SILVRETTA | 408 | 1982 | 82-2661BA | 19810912 | 19820911 | 46.8555 | 10.0692 | 2661 | -1470 |  |  |  | BA | POINT_ID arbitrary chosen.
CH | SILVRETTA | 408 | 1983 | 83-2788BA | 19820911 | 19830910 | 46.8537 | 10.0798 | 2788 | -240 |  |  |  | BA | POINT_ID arbitrary chosen.
CH | SILVRETTA | 408 | 1983 | 83-2780BA | 19820911 | 19830910 | 46.8562 | 10.0796 | 2780 | -590 |  |  |  | BA | POINT_ID arbitrary chosen.
CH | SILVRETTA | 408 | 1983 | 83-2772BA | 19820911 | 19830910 | 46.8519 | 10.078 | 2772 | -510 |  |  |  | BA | POINT_ID arbitrary chosen.
CH | SILVRETTA | 408 | 1983 | 83-2757BA | 19820911 | 19830910 | 46.8498 | 10.068 | 2757 | -440 |  |  |  | BA | POINT_ID arbitrary chosen.
CH | SILVRETTA | 408 | 1983 | 83-2737BA | 19820911 | 19830910 | 46.8515 | 10.0721 | 2737 | -470 |  |  |  | BA | POINT_ID arbitrary chosen.
CH | SILVRETTA | 408 | 1983 | 83-2727BA | 19820911 | 19830910 | 46.8542 | 10.074 | 2727 | -760 |  |  |  | BA | POINT_ID arbitrary chosen.
CH | SILVRETTA | 408 | 1983 | 83-2710BA1 | 19820911 | 19830910 | 46.8522 | 10.0692 | 2710 | -470 |  |  |  | BA | POINT_ID arbitrary chosen.
CH | SILVRETTA | 408 | 1983 | 83-2857BA | 19820911 | 19830910 | 46.8498 | 10.0771 | 2857 | -1220 |  |  |  | BA | POINT_ID arbitrary chosen.
CH | SILVRETTA | 408 | 1983 | 83-2710BA2 | 19820911 | 19830910 | 46.857 | 10.0746 | 2710 | -780 |  |  |  | BA | POINT_ID arbitrary chosen.
CH | SILVRETTA | 408 | 1983 | 83-2861BA | 19820911 | 19830910 | 46.8523 | 10.085 | 2861 | 280 |  |  |  | BA | POINT_ID arbitrary chosen.
CH | SILVRETTA | 408 | 1983 | 83-2875BA | 19820911 | 19830910 | 46.8505 | 10.0814 | 2875 | 350 |  |  |  | BA | POINT_ID arbitrary chosen.
CH | SILVRETTA | 408 | 1983 | 83-2907BA | 19820911 | 19830910 | 46.8468 | 10.0779 | 2907 | -740 |  |  |  | BA | POINT_ID arbitrary chosen.
CH | SILVRETTA | 408 | 1983 | 83-2916BA | 19820911 | 19830910 | 46.8505 | 10.0842 | 2916 | -170 |  |  |  | BA | POINT_ID arbitrary chosen.
CH | SILVRETTA | 408 | 1983 | 83-2923BA | 19820911 | 19830910 | 46.8496 | 10.0837 | 2923 | 430 |  |  |  | BA | POINT_ID arbitrary chosen.
CH | SILVRETTA | 408 | 1983 | 83-2930BA1 | 19820911 | 19830910 | 46.8492 | 10.0836 | 2930 | -40 |  |  |  | BA | POINT_ID arbitrary chosen.
CH | SILVRETTA | 408 | 1983 | 83-2930BA2 | 19820911 | 19830910 | 46.8479 | 10.0801 | 2930 | -270 |  |  |  | BA | POINT_ID arbitrary chosen.
CH | SILVRETTA | 408 | 1983 | 83-2983BA | 19820911 | 19830910 | 46.8463 | 10.0845 | 2983 | 450 |  |  |  | BA | POINT_ID arbitrary chosen.
CH | SILVRETTA | 408 | 1983 | 83-3004BA | 19820911 | 19830910 | 46.8446 | 10.0848 | 3004 | 320 |  |  |  | BA | POINT_ID arbitrary chosen.
CH | SILVRETTA | 408 | 1983 | 83-2658BA | 19820911 | 19830910 | 46.8558 | 10.0691 | 2658 | -1430 |  |  |  | BA | POINT_ID arbitrary chosen.
CH | SILVRETTA | 408 | 1983 | 83-2994BA | 19820911 | 19830910 | 46.8478 | 10.0887 | 2994 | 260 |  |  |  | BA | POINT_ID arbitrary chosen.
CH | SILVRETTA | 408 | 1983 | 83-2452BW | 19820911 | 19830608 | 46.8527 | 10.0765 | 2452 | 1700 |  |  |  | BW | POINT_ID arbitrary chosen.
CH | SILVRETTA | 408 | 1983 | 83-2671BA | 19820911 | 19830910 | 46.8578 | 10.0721 | 2671 | -1310 |  |  |  | BA | POINT_ID arbitrary chosen.
CH | SILVRETTA | 408 | 1983 | 83-2452BA | 19820911 | 19830910 | 46.8551 | 10.0542 | 2452 | -4200 |  |  |  | BA | POINT_ID arbitrary chosen.
CH | SILVRETTA | 408 | 1983 | 83-2661BA | 19820911 | 19830910 | 46.8555 | 10.0692 | 2661 | -1940 |  |  |  | BA | POINT_ID arbitrary chosen.
CH | SILVRETTA | 408 | 1983 | 83-2453BA | 19820911 | 19830910 | 46.8555 | 10.054 | 2453 | -5400 |  |  |  | BA | POINT_ID arbitrary chosen.
CH | SILVRETTA | 408 | 1983 | 83-2511BA | 19820911 | 19830910 | 46.8567 | 10.0554 | 2511 | -3200 |  |  |  | BA | POINT_ID arbitrary chosen.
CH | SILVRETTA | 408 | 1983 | 83-2541BA | 19820911 | 19830910 | 46.8564 | 10.058 | 2541 | -2370 |  |  |  | BA | POINT_ID arbitrary chosen.
CH | SILVRETTA | 408 | 1983 | 83-2545BA | 19820911 | 19830910 | 46.8532 | 10.0604 | 2545 | -2140 |  |  |  | BA | POINT_ID arbitrary chosen.
CH | SILVRETTA | 408 | 1983 | 83-2564BA | 19820911 | 19830910 | 46.8549 | 10.0591 | 2564 | -4140 |  |  |  | BA | POINT_ID arbitrary chosen.
CH | SILVRETTA | 408 | 1983 | 83-2570BA | 19820911 | 19830910 | 46.857 | 10.0602 | 2570 | -2650 |  |  |  | BA | POINT_ID arbitrary chosen.
CH | SILVRETTA | 408 | 1983 | 83-2574BA | 19820911 | 19830910 | 46.8565 | 10.0614 | 2574 | -1760 |  |  |  | BA | POINT_ID arbitrary chosen.
CH | SILVRETTA | 408 | 1983 | 83-2639BA | 19820911 | 19830910 | 46.8575 | 10.0684 | 2639 | -1340 |  |  |  | BA | POINT_ID arbitrary chosen.
CH | SILVRETTA | 408 | 1983 | 83-2576BA | 19820911 | 19830910 | 46.8578 | 10.0609 | 2576 | -1100 |  |  |  | BA | POINT_ID arbitrary chosen.
CH | SILVRETTA | 408 | 1983 | 83-2584BA1 | 19820911 | 19830910 | 46.8539 | 10.0623 | 2584 | -1140 |  |  |  | BA | POINT_ID arbitrary chosen.
CH | SILVRETTA | 408 | 1983 | 83-2584BA2 | 19820911 | 19830910 | 46.8543 | 10.0625 | 2584 | -2010 |  |  |  | BA | POINT_ID arbitrary chosen.
CH | SILVRETTA | 408 | 1983 | 83-2593BA1 | 19820911 | 19830910 | 46.854 | 10.0634 | 2593 | -40 |  |  |  | BA | POINT_ID arbitrary chosen.
CH | SILVRETTA | 408 | 1983 | 83-2593BA2 | 19820911 | 19830910 | 46.8585 | 10.0639 | 2593 | -920 |  |  |  | BA | POINT_ID arbitrary chosen.
CH | SILVRETTA | 408 | 1983 | 83-2601BA | 19820911 | 19830910 | 46.8553 | 10.0653 | 2601 | -1530 |  |  |  | BA | POINT_ID arbitrary chosen.
CH | SILVRETTA | 408 | 1983 | 83-2603BA | 19820911 | 19830910 | 46.8569 | 10.0636 | 2603 | -1610 |  |  |  | BA | POINT_ID arbitrary chosen.
CH | SILVRETTA | 408 | 1983 | 83-2575BA | 19820911 | 19830910 | 46.8553 | 10.0618 | 2575 | -1100 |  |  |  | BA | POINT_ID arbitrary chosen.
CH | SILVRETTA | 408 | 1984 | 84-2737BA | 19830910 | 19840911 | 46.8515 | 10.0721 | 2737 | -10 |  |  |  | BA | POINT_ID arbitrary chosen.
CH | SILVRETTA | 408 | 1984 | 84-2727BA | 19830910 | 19840911 | 46.8542 | 10.074 | 2727 | -110 |  |  |  | BA | POINT_ID arbitrary chosen.
CH | SILVRETTA | 408 | 1984 | 84-2710BA2 | 19830910 | 19840911 | 46.857 | 10.0746 | 2710 | 100 |  |  |  | BA | POINT_ID arbitrary chosen.
CH | SILVRETTA | 408 | 1984 | 84-2710BA1 | 19830910 | 19840911 | 46.8522 | 10.0692 | 2710 | 330 |  |  |  | BA | POINT_ID arbitrary chosen.
CH | SILVRETTA | 408 | 1984 | 84-2672BA | 19830910 | 19840911 | 46.8578 | 10.0721 | 2672 | -490 |  |  |  | BA | POINT_ID arbitrary chosen.
CH | SILVRETTA | 408 | 1984 | 84-2754BA | 19830910 | 19840911 | 46.8527 | 10.0765 | 2754 | 460 |  |  |  | BA | POINT_ID arbitrary chosen.
CH | SILVRETTA | 408 | 1984 | 84-2662BA | 19830910 | 19840911 | 46.8555 | 10.0692 | 2662 | -640 |  |  |  | BA | POINT_ID arbitrary chosen.
CH | SILVRETTA | 408 | 1984 | 84-2861BA | 19830910 | 19840911 | 46.8523 | 10.085 | 2861 | 1140 |  |  |  | BA | POINT_ID arbitrary chosen.
CH | SILVRETTA | 408 | 1984 | 84-2994BA | 19830910 | 19840911 | 46.8478 | 10.0887 | 2994 | 850 |  |  |  | BA | POINT_ID arbitrary chosen.
CH | SILVRETTA | 408 | 1984 | 84-2758BA | 19830910 | 19840911 | 46.8498 | 10.068 | 2758 | 10 |  |  |  | BA | POINT_ID arbitrary chosen.
CH | SILVRETTA | 408 | 1984 | 84-2772BA | 19830910 | 19840911 | 46.8519 | 10.078 | 2772 | 460 |  |  |  | BA | POINT_ID arbitrary chosen.
CH | SILVRETTA | 408 | 1984 | 84-2781BA | 19830910 | 19840911 | 46.8562 | 10.0796 | 2781 | 100 |  |  |  | BA | POINT_ID arbitrary chosen.
CH | SILVRETTA | 408 | 1984 | 84-2930BA | 19830910 | 19840911 | 46.8492 | 10.0836 | 2930 | 400 |  |  |  | BA | POINT_ID arbitrary chosen.
CH | SILVRETTA | 408 | 1984 | 84-2857BA | 19830910 | 19840911 | 46.8498 | 10.0771 | 2857 | 1170 |  |  |  | BA | POINT_ID arbitrary chosen.
CH | SILVRETTA | 408 | 1984 | 84-2916BA | 19830910 | 19840911 | 46.8505 | 10.0842 | 2916 | 860 |  |  |  | BA | POINT_ID arbitrary chosen.
CH | SILVRETTA | 408 | 1984 | 84-2923BA | 19830910 | 19840911 | 46.8496 | 10.0837 | 2923 | 1170 |  |  |  | BA | POINT_ID arbitrary chosen.
CH | SILVRETTA | 408 | 1984 | 84-2619BA | 19830910 | 19840911 | 46.8582 | 10.0662 | 2619 | -310 |  |  |  | BA | POINT_ID arbitrary chosen.
CH | SILVRETTA | 408 | 1984 | 84-2789BA | 19830910 | 19840911 | 46.8537 | 10.0798 | 2789 | 340 |  |  |  | BA | POINT_ID arbitrary chosen.
CH | SILVRETTA | 408 | 1984 | 84-2574BA | 19830910 | 19840911 | 46.8565 | 10.0614 | 2574 | -630 |  |  |  | BA | POINT_ID arbitrary chosen.
CH | SILVRETTA | 408 | 1984 | 84-2659BA | 19830910 | 19840911 | 46.8558 | 10.0691 | 2659 | -320 |  |  |  | BA | POINT_ID arbitrary chosen.
CH | SILVRETTA | 408 | 1984 | 84-2452BA | 19830910 | 19840911 | 46.8551 | 10.0542 | 2452 | -980 |  |  |  | BA | POINT_ID arbitrary chosen.
CH | SILVRETTA | 408 | 1984 | 84-2453BA | 19830910 | 19840911 | 46.8555 | 10.054 | 2453 | -1050 |  |  |  | BA | POINT_ID arbitrary chosen.
CH | SILVRETTA | 408 | 1984 | 84-2541BA | 19830910 | 19840911 | 46.8564 | 10.058 | 2541 | -1080 |  |  |  | BA | POINT_ID arbitrary chosen.
CH | SILVRETTA | 408 | 1984 | 84-2545BA | 19830910 | 19840911 | 46.8532 | 10.0604 | 2545 | -1140 |  |  |  | BA | POINT_ID arbitrary chosen.
CH | SILVRETTA | 408 | 1984 | 84-2639BA | 19830910 | 19840911 | 46.8575 | 10.0684 | 2639 | -530 |  |  |  | BA | POINT_ID arbitrary chosen.
CH | SILVRETTA | 408 | 1984 | 84-2570BA | 19830910 | 19840911 | 46.857 | 10.0602 | 2570 | -850 |  |  |  | BA | POINT_ID arbitrary chosen.
CH | SILVRETTA | 408 | 1984 | 84-2575BA | 19830910 | 19840911 | 46.8553 | 10.0618 | 2575 | -30 |  |  |  | BA | POINT_ID arbitrary chosen.
CH | SILVRETTA | 408 | 1984 | 84-2576BA | 19830910 | 19840911 | 46.8578 | 10.0609 | 2576 | -170 |  |  |  | BA | POINT_ID arbitrary chosen.
CH | SILVRETTA | 408 | 1984 | 84-2584BA1 | 19830910 | 19840911 | 46.8539 | 10.0623 | 2584 | -640 |  |  |  | BA | POINT_ID arbitrary chosen.
CH | SILVRETTA | 408 | 1984 | 84-2584BA2 | 19830910 | 19840911 | 46.8543 | 10.0625 | 2584 | -630 |  |  |  | BA | POINT_ID arbitrary chosen.
CH | SILVRETTA | 408 | 1984 | 84-2593BA | 19830910 | 19840911 | 46.8585 | 10.0639 | 2593 | -10 |  |  |  | BA | POINT_ID arbitrary chosen.
CH | SILVRETTA | 408 | 1984 | 84-2594BA | 19830910 | 19840911 | 46.854 | 10.0634 | 2594 | 630 |  |  |  | BA | POINT_ID arbitrary chosen.
CH | SILVRETTA | 408 | 1984 | 84-2601BA | 19830910 | 19840911 | 46.8553 | 10.0653 | 2601 | -500 |  |  |  | BA | POINT_ID arbitrary chosen.
CH | SILVRETTA | 408 | 1984 | 84-2603BA | 19830910 | 19840911 | 46.8569 | 10.0636 | 2603 | -680 |  |  |  | BA | POINT_ID arbitrary chosen.
CH | SILVRETTA | 408 | 1984 | 84-2564BA | 19830910 | 19840911 | 46.8549 | 10.0591 | 2564 | -2470 |  |  |  | BA | POINT_ID arbitrary chosen.
CH | SILVRETTA | 408 | 1987 | 87-2541BA | 19860929 | 19870914 | 46.8564 | 10.0583 | 2541 | -828 |  |  |  | BA | POINT_ID arbitrary chosen.
CH | SILVRETTA | 408 | 1987 | 87-2929BA | 19860929 | 19870914 | 46.8496 | 10.0843 | 2929 | -240 |  |  |  | BA | POINT_ID arbitrary chosen.
CH | SILVRETTA | 408 | 1987 | 87-2810BA | 19860929 | 19870914 | 46.8543 | 10.0816 | 2810 | -600 |  |  |  | BA | POINT_ID arbitrary chosen.
CH | SILVRETTA | 408 | 1987 | 87-2635BA | 19860929 | 19870914 | 46.8568 | 10.0677 | 2635 | -1161 |  |  |  | BA | POINT_ID arbitrary chosen.
CH | SILVRETTA | 408 | 1987 | 87-2717BA | 19860929 | 19870914 | 46.8554 | 10.0738 | 2717 | -882 |  |  |  | BA | POINT_ID arbitrary chosen.
CH | SILVRETTA | 408 | 1988 | 88-2940BA | 19870914 | 19880927 | 46.8493 | 10.085 | 2940 | -870 |  |  |  | BA | POINT_ID arbitrary chosen.
CH | SILVRETTA | 408 | 1988 | 88-2540BA | 19870914 | 19880927 | 46.8564 | 10.0581 | 2540 | -1512 |  |  |  | BA | POINT_ID arbitrary chosen.
CH | SILVRETTA | 408 | 1988 | 88-2577BA | 19870914 | 19880927 | 46.8565 | 10.0619 | 2577 | -1935 |  |  |  | BA | POINT_ID arbitrary chosen.
CH | SILVRETTA | 408 | 1988 | 88-2632BA | 19870914 | 19880927 | 46.8568 | 10.0675 | 2632 | -1764 |  |  |  | BA | POINT_ID arbitrary chosen.
CH | SILVRETTA | 408 | 1988 | 88-2710BA | 19870914 | 19880927 | 46.8554 | 10.0736 | 2710 | -1125 |  |  |  | BA | POINT_ID arbitrary chosen.
CH | SILVRETTA | 408 | 1988 | 88-2820BA | 19870914 | 19880927 | 46.8543 | 10.0832 | 2820 | 558 |  |  |  | BA | POINT_ID arbitrary chosen.
CH | SILVRETTA | 408 | 1989 | 89-2937BA | 19880927 | 19890920 | 46.8493 | 10.0849 | 2937 | 90 |  |  |  | BA | POINT_ID arbitrary chosen.
CH | SILVRETTA | 408 | 1989 | 89-2820BA | 19880927 | 19890920 | 46.8543 | 10.0831 | 2820 | 150 |  |  |  | BA | POINT_ID arbitrary chosen.
CH | SILVRETTA | 408 | 1989 | 89-2709BA | 19880927 | 19890920 | 46.8555 | 10.0734 | 2709 | -810 |  |  |  | BA | POINT_ID arbitrary chosen.
CH | SILVRETTA | 408 | 1989 | 89-2633BA | 19880927 | 19890920 | 46.8569 | 10.0675 | 2633 | -1197 |  |  |  | BA | POINT_ID arbitrary chosen.
CH | SILVRETTA | 408 | 1989 | 89-2539BA | 19880927 | 19890920 | 46.8563 | 10.0582 | 2539 | -1287 |  |  |  | BA | POINT_ID arbitrary chosen.
CH | SILVRETTA | 408 | 1989 | 89-2581BA | 19880927 | 19890920 | 46.8565 | 10.0619 | 2581 | -1548 |  |  |  | BA | POINT_ID arbitrary chosen.
CH | SILVRETTA | 408 | 1990 | 90-2630BA | 19890920 | 19900919 | 46.8569 | 10.0674 | 2630 | -1665 |  |  |  | BA | POINT_ID arbitrary chosen.
CH | SILVRETTA | 408 | 1990 | 90-2946BA | 19890920 | 19900919 | 46.8492 | 10.0856 | 2946 | 180 |  |  |  | BA | POINT_ID arbitrary chosen.
CH | SILVRETTA | 408 | 1990 | 90-2985BA | 19890920 | 19900919 | 46.8462 | 10.0847 | 2985 | 0 |  |  |  | BA | POINT_ID arbitrary chosen.
CH | SILVRETTA | 408 | 1990 | 90-2579BA | 19890920 | 19900919 | 46.8565 | 10.062 | 2579 | -1917 |  |  |  | BA | POINT_ID arbitrary chosen.
CH | SILVRETTA | 408 | 1990 | 90-2537BA | 19890920 | 19900919 | 46.8563 | 10.0581 | 2537 | -1683 |  |  |  | BA | POINT_ID arbitrary chosen.
CH | SILVRETTA | 408 | 1990 | 90-2818BA | 19890920 | 19900919 | 46.8543 | 10.083 | 2818 | -210 |  |  |  | BA | POINT_ID arbitrary chosen.
CH | SILVRETTA | 408 | 1990 | 90-2710BA | 19890920 | 19900919 | 46.8553 | 10.0736 | 2710 | -999 |  |  |  | BA | POINT_ID arbitrary chosen.
CH | SILVRETTA | 408 | 1991 | 91-2539BA | 19900919 | 19910920 | 46.8562 | 10.0584 | 2539 | -2340 |  |  |  | BA | POINT_ID arbitrary chosen.
CH | SILVRETTA | 408 | 1991 | 91-2580BA | 19900919 | 19910920 | 46.8566 | 10.0621 | 2580 | -2745 |  |  |  | BA | POINT_ID arbitrary chosen.
CH | SILVRETTA | 408 | 1991 | 91-2632BA | 19900919 | 19910920 | 46.857 | 10.0676 | 2632 | -2475 |  |  |  | BA | POINT_ID arbitrary chosen.
CH | SILVRETTA | 408 | 1991 | 91-2717BA | 19900919 | 19910920 | 46.8552 | 10.074 | 2717 | -2070 |  |  |  | BA | POINT_ID arbitrary chosen.
CH | SILVRETTA | 408 | 1991 | 91-2845BA | 19900919 | 19910920 | 46.8523 | 10.0833 | 2845 | -30 |  |  |  | BA | POINT_ID arbitrary chosen.
CH | SILVRETTA | 408 | 1991 | 91-2984BA | 19900919 | 19910920 | 46.8461 | 10.085 | 2984 | -420 |  |  |  | BA | POINT_ID arbitrary chosen.
CH | SILVRETTA | 408 | 1992 | 92-2545BA | 19910920 | 19920919 | 46.8561 | 10.0589 | 2545 | -1872 |  |  |  | BA | POINT_ID arbitrary chosen.
CH | SILVRETTA | 408 | 1992 | 92-2986BA | 19910920 | 19920919 | 46.8461 | 10.0853 | 2986 | 585 |  |  |  | BA | POINT_ID arbitrary chosen.
CH | SILVRETTA | 408 | 1992 | 92-2962BA | 19910920 | 19920919 | 46.8487 | 10.0865 | 2962 | 224 |  |  |  | BA | POINT_ID arbitrary chosen.
CH | SILVRETTA | 408 | 1992 | 92-2913BA | 19910920 | 19920919 | 46.8506 | 10.0845 | 2913 | 30 |  |  |  | BA | POINT_ID arbitrary chosen.
CH | SILVRETTA | 408 | 1992 | 92-2821BA | 19910920 | 19920919 | 46.8542 | 10.0836 | 2821 | -1062 |  |  |  | BA | POINT_ID arbitrary chosen.
CH | SILVRETTA | 408 | 1992 | 92-2729BA | 19910920 | 19920919 | 46.855 | 10.0756 | 2729 | -1107 |  |  |  | BA | POINT_ID arbitrary chosen.
CH | SILVRETTA | 408 | 1992 | 92-2587BA | 19910920 | 19920919 | 46.8567 | 10.0627 | 2587 | -2520 |  |  |  | BA | POINT_ID arbitrary chosen.
CH | SILVRETTA | 408 | 1992 | 92-2635BA | 19910920 | 19920919 | 46.8569 | 10.0684 | 2635 | -2151 |  |  |  | BA | POINT_ID arbitrary chosen.
CH | SILVRETTA | 408 | 1993 | 93-2913BA | 19920919 | 19930918 | 46.8506 | 10.0845 | 2913 | 1270 |  |  |  | BA | POINT_ID arbitrary chosen.
CH | SILVRETTA | 408 | 1993 | 93-2543BA | 19920919 | 19930918 | 46.8561 | 10.0589 | 2543 | -2370 |  |  |  | BA | POINT_ID arbitrary chosen.
CH | SILVRETTA | 408 | 1993 | 93-2962BA | 19920919 | 19930918 | 46.8487 | 10.0865 | 2962 | 720 |  |  |  | BA | POINT_ID arbitrary chosen.
CH | SILVRETTA | 408 | 1993 | 93-2986BA | 19920919 | 19930918 | 46.8461 | 10.0853 | 2986 | 1330 |  |  |  | BA | POINT_ID arbitrary chosen.
CH | SILVRETTA | 408 | 1993 | 93-2728BA | 19920919 | 19930918 | 46.855 | 10.0756 | 2728 | -510 |  |  |  | BA | POINT_ID arbitrary chosen.
CH | SILVRETTA | 408 | 1993 | 93-2586BA | 19920919 | 19930918 | 46.8567 | 10.0627 | 2586 | -1610 |  |  |  | BA | POINT_ID arbitrary chosen.
CH | SILVRETTA | 408 | 1993 | 93-2634BA | 19920919 | 19930918 | 46.8569 | 10.0684 | 2634 | -1190 |  |  |  | BA | POINT_ID arbitrary chosen.
CH | SILVRETTA | 408 | 1993 | 93-2820BA | 19920919 | 19930918 | 46.8542 | 10.0836 | 2820 | -280 |  |  |  | BA | POINT_ID arbitrary chosen.
CH | SILVRETTA | 408 | 1994 | 94-2728BA | 19930918 | 19940928 | 46.855 | 10.0756 | 2728 | -920 |  |  |  | BA | POINT_ID arbitrary chosen.
CH | SILVRETTA | 408 | 1994 | 94-2985BA | 19930918 | 19940928 | 46.8461 | 10.0853 | 2985 | 990 |  |  |  | BA | POINT_ID arbitrary chosen.
CH | SILVRETTA | 408 | 1994 | 94-2961BA | 19930918 | 19940928 | 46.8487 | 10.0865 | 2961 | 470 |  |  |  | BA | POINT_ID arbitrary chosen.
CH | SILVRETTA | 408 | 1994 | 94-2820BA | 19930918 | 19940928 | 46.8542 | 10.0836 | 2820 | -190 |  |  |  | BA | POINT_ID arbitrary chosen.
CH | SILVRETTA | 408 | 1994 | 94-2633BA | 19930918 | 19940928 | 46.8569 | 10.0684 | 2633 | -1850 |  |  |  | BA | POINT_ID arbitrary chosen.
CH | SILVRETTA | 408 | 1994 | 94-2585BA | 19930918 | 19940928 | 46.8567 | 10.0627 | 2585 | -2150 |  |  |  | BA | POINT_ID arbitrary chosen.
CH | SILVRETTA | 408 | 1994 | 94-2542BA | 19930918 | 19940928 | 46.8561 | 10.0589 | 2542 | -2840 |  |  |  | BA | POINT_ID arbitrary chosen.
CH | SILVRETTA | 408 | 1994 | 94-2912BA | 19930918 | 19940928 | 46.8506 | 10.0845 | 2912 | 310 |  |  |  | BA | POINT_ID arbitrary chosen.
CH | SILVRETTA | 408 | 1995 | 95-2820BA | 19940928 | 19950918 | 46.8542 | 10.0836 | 2820 | 0 |  |  |  | BA | POINT_ID arbitrary chosen.
CH | SILVRETTA | 408 | 1995 | 95-2728BA | 19940928 | 19950918 | 46.855 | 10.0756 | 2728 | -50 |  |  |  | BA | POINT_ID arbitrary chosen.
CH | SILVRETTA | 408 | 1995 | 95-2985BA | 19940928 | 19950918 | 46.8461 | 10.0853 | 2985 | 1310 |  |  |  | BA | POINT_ID arbitrary chosen.
CH | SILVRETTA | 408 | 1995 | 95-2961BA | 19940928 | 19950918 | 46.8487 | 10.0865 | 2961 | 610 |  |  |  | BA | POINT_ID arbitrary chosen.
CH | SILVRETTA | 408 | 1995 | 95-2542BA | 19940928 | 19950918 | 46.8561 | 10.0589 | 2542 | -560 |  |  |  | BA | POINT_ID arbitrary chosen.
CH | SILVRETTA | 408 | 1995 | 95-2633BA | 19940928 | 19950918 | 46.8569 | 10.0684 | 2633 | -770 |  |  |  | BA | POINT_ID arbitrary chosen.
CH | SILVRETTA | 408 | 1995 | 95-2585BA | 19940928 | 19950918 | 46.8567 | 10.0627 | 2585 | -850 |  |  |  | BA | POINT_ID arbitrary chosen.
CH | SILVRETTA | 408 | 1995 | 95-2912BA | 19940928 | 19950918 | 46.8506 | 10.0845 | 2912 | 640 |  |  |  | BA | POINT_ID arbitrary chosen.
CH | SILVRETTA | 408 | 1996 | 96-2540BA | 19950918 | 19960911 | 46.8561 | 10.0589 | 2540 | -1540 |  |  |  | BA | POINT_ID arbitrary chosen.
CH | SILVRETTA | 408 | 1996 | 96-2583BA | 19950918 | 19960911 | 46.8567 | 10.0627 | 2583 | -1530 |  |  |  | BA | POINT_ID arbitrary chosen.
CH | SILVRETTA | 408 | 1996 | 96-2632BA | 19950918 | 19960911 | 46.8569 | 10.0684 | 2632 | -990 |  |  |  | BA | POINT_ID arbitrary chosen.
CH | SILVRETTA | 408 | 1996 | 96-2727BA | 19950918 | 19960911 | 46.855 | 10.0756 | 2727 | 150 |  |  |  | BA | POINT_ID arbitrary chosen.
CH | SILVRETTA | 408 | 1996 | 96-2819BA | 19950918 | 19960911 | 46.8542 | 10.0836 | 2819 | 260 |  |  |  | BA | POINT_ID arbitrary chosen.
CH | SILVRETTA | 408 | 1996 | 96-2912BA | 19950918 | 19960911 | 46.8506 | 10.0845 | 2912 | 640 |  |  |  | BA | POINT_ID arbitrary chosen.
CH | SILVRETTA | 408 | 1996 | 96-2961BA | 19950918 | 19960911 | 46.8487 | 10.0865 | 2961 | 860 |  |  |  | BA | POINT_ID arbitrary chosen.
CH | SILVRETTA | 408 | 1997 | 97-2582BA | 19960911 | 19970916 | 46.8567 | 10.0627 | 2582 | -770 |  |  |  | BA | POINT_ID arbitrary chosen.
CH | SILVRETTA | 408 | 1997 | 97-2985BA | 19960911 | 19970916 | 46.8461 | 10.0853 | 2985 | 1650 |  |  |  | BA | POINT_ID arbitrary chosen.
CH | SILVRETTA | 408 | 1997 | 97-2960BA | 19960911 | 19970916 | 46.8487 | 10.0865 | 2960 | 1130 |  |  |  | BA | POINT_ID arbitrary chosen.
CH | SILVRETTA | 408 | 1997 | 97-2912BA | 19960911 | 19970916 | 46.8506 | 10.0845 | 2912 | 1170 |  |  |  | BA | POINT_ID arbitrary chosen.
CH | SILVRETTA | 408 | 1997 | 97-2819BA | 19960911 | 19970916 | 46.8542 | 10.0836 | 2819 | 740 |  |  |  | BA | POINT_ID arbitrary chosen.
CH | SILVRETTA | 408 | 1997 | 97-2632BA | 19960911 | 19970916 | 46.8569 | 10.0684 | 2632 | -510 |  |  |  | BA | POINT_ID arbitrary chosen.
CH | SILVRETTA | 408 | 1997 | 97-2539BA | 19960911 | 19970916 | 46.8561 | 10.0589 | 2539 | -540 |  |  |  | BA | POINT_ID arbitrary chosen.
CH | SILVRETTA | 408 | 1997 | 97-2726BA | 19960911 | 19970916 | 46.855 | 10.0756 | 2726 | 370 |  |  |  | BA | POINT_ID arbitrary chosen.
CH | SILVRETTA | 408 | 1998 | 98-2984BA | 19970916 | 19980925 | 46.8461 | 10.0853 | 2984 | -900 |  |  |  | BA | POINT_ID arbitrary chosen.
CH | SILVRETTA | 408 | 1998 | 98-2581BA | 19970916 | 19980925 | 46.8567 | 10.0627 | 2581 | -3400 |  |  |  | BA | POINT_ID arbitrary chosen.
CH | SILVRETTA | 408 | 1998 | 98-2631BA | 19970916 | 19980925 | 46.8569 | 10.0684 | 2631 | -2210 |  |  |  | BA | POINT_ID arbitrary chosen.
CH | SILVRETTA | 408 | 1998 | 98-2726BA | 19970916 | 19980925 | 46.855 | 10.0756 | 2726 | -1420 |  |  |  | BA | POINT_ID arbitrary chosen.
CH | SILVRETTA | 408 | 1999 | 99-2818BA | 19980925 | 19990910 | 46.8542 | 10.0836 | 2818 | 500 |  |  |  | BA | POINT_ID arbitrary chosen.
CH | SILVRETTA | 408 | 1999 | 99-2984BA | 19980925 | 19990910 | 46.8461 | 10.0853 | 2984 | 1940 |  |  |  | BA | POINT_ID arbitrary chosen.
CH | SILVRETTA | 408 | 1999 | 99-2960BA | 19980925 | 19990910 | 46.8487 | 10.0865 | 2960 | 940 |  |  |  | BA | POINT_ID arbitrary chosen.
CH | SILVRETTA | 408 | 1999 | 99-2536BA | 19980925 | 19990910 | 46.8561 | 10.0589 | 2536 | -760 |  |  |  | BA | POINT_ID arbitrary chosen.
CH | SILVRETTA | 408 | 1999 | 99-2725BA | 19980925 | 19990910 | 46.855 | 10.0756 | 2725 | -20 |  |  |  | BA | POINT_ID arbitrary chosen.
CH | SILVRETTA | 408 | 1999 | 99-2630BA | 19980925 | 19990910 | 46.8569 | 10.0684 | 2630 | -120 |  |  |  | BA | POINT_ID arbitrary chosen.
CH | SILVRETTA | 408 | 2000 | 00-2534BA | 19990910 | 20000912 | 46.8561 | 10.0589 | 2534 | -1600 |  |  |  | BA | POINT_ID arbitrary chosen.
CH | SILVRETTA | 408 | 2000 | 00-2578BA | 19990910 | 20000912 | 46.8567 | 10.0627 | 2578 | -1100 |  |  |  | BA | POINT_ID arbitrary chosen.
CH | SILVRETTA | 408 | 2000 | 00-2630BA | 19990910 | 20000912 | 46.8569 | 10.0684 | 2630 | -420 |  |  |  | BA | POINT_ID arbitrary chosen.
CH | SILVRETTA | 408 | 2000 | 00-2725BA | 19990910 | 20000912 | 46.855 | 10.0756 | 2725 | 150 |  |  |  | BA | POINT_ID arbitrary chosen.
CH | SILVRETTA | 408 | 2000 | 00-2818BA | 19990910 | 20000912 | 46.8542 | 10.0836 | 2818 | 460 |  |  |  | BA | POINT_ID arbitrary chosen.
CH | SILVRETTA | 408 | 2000 | 00-2960BA | 19990910 | 20000912 | 46.8487 | 10.0865 | 2960 | 1100 |  |  |  | BA | POINT_ID arbitrary chosen.
CH | SILVRETTA | 408 | 2001 | 01-2532BA | 20000912 | 20011001 | 46.8561 | 10.0589 | 2532 | -480 |  |  |  | BA | POINT_ID arbitrary chosen.
CH | SILVRETTA | 408 | 2001 | 01-2984BA | 20000912 | 20011001 | 46.8461 | 10.0853 | 2984 | 1700 |  |  |  | BA | POINT_ID arbitrary chosen.
CH | SILVRETTA | 408 | 2001 | 01-2959BA | 20000912 | 20011001 | 46.8487 | 10.0865 | 2959 | 2300 |  |  |  | BA | POINT_ID arbitrary chosen.
CH | SILVRETTA | 408 | 2001 | 01-2911BA | 20000912 | 20011001 | 46.8506 | 10.0845 | 2911 | 1890 |  |  |  | BA | POINT_ID arbitrary chosen.
CH | SILVRETTA | 408 | 2001 | 01-2817BA | 20000912 | 20011001 | 46.8542 | 10.0836 | 2817 | 1340 |  |  |  | BA | POINT_ID arbitrary chosen.
CH | SILVRETTA | 408 | 2001 | 01-2724BA | 20000912 | 20011001 | 46.855 | 10.0756 | 2724 | 810 |  |  |  | BA | POINT_ID arbitrary chosen.
CH | SILVRETTA | 408 | 2001 | 01-2576BA | 20000912 | 20011001 | 46.8567 | 10.0627 | 2576 | -620 |  |  |  | BA | POINT_ID arbitrary chosen.
CH | SILVRETTA | 408 | 2001 | 01-2629BA | 20000912 | 20011001 | 46.8569 | 10.0684 | 2629 | -840 |  |  |  | BA | POINT_ID arbitrary chosen.
CH | SILVRETTA | 408 | 2002 | 02-2903BA | 20011001 | 20020913 | 46.8506 | 10.0837 | 2903 | 1560 |  |  |  | BA | POINT_ID arbitrary chosen.
CH | SILVRETTA | 408 | 2002 | 02-2542BA | 20011001 | 20020913 | 46.8558 | 10.0594 | 2542 | -2124 |  |  |  | BA | POINT_ID arbitrary chosen.
CH | SILVRETTA | 408 | 2002 | 02-2987BA | 20011001 | 20020913 | 46.8461 | 10.0854 | 2987 | 1464 |  |  |  | BA | POINT_ID arbitrary chosen.
CH | SILVRETTA | 408 | 2002 | 02-2959BA | 20011001 | 20020913 | 46.8487 | 10.0866 | 2959 | 1284 |  |  |  | BA | POINT_ID arbitrary chosen.
CH | SILVRETTA | 408 | 2002 | 02-2726BA | 20011001 | 20020913 | 46.8549 | 10.0757 | 2726 | -1008 |  |  |  | BA | POINT_ID arbitrary chosen.
CH | SILVRETTA | 408 | 2002 | 02-2631BA | 20011001 | 20020913 | 46.8569 | 10.0685 | 2631 | -2061 |  |  |  | BA | POINT_ID arbitrary chosen.
CH | SILVRETTA | 408 | 2002 | 02-2575BA | 20011001 | 20020913 | 46.8567 | 10.0628 | 2575 | -2331 |  |  |  | BA | POINT_ID arbitrary chosen.
CH | SILVRETTA | 408 | 2002 | 02-2817BA | 20011001 | 20020913 | 46.8542 | 10.0837 | 2817 | 888 |  |  |  | BA | POINT_ID arbitrary chosen.
CH | SILVRETTA | 408 | 2003 | 03-2824BA | 20020913 | 20030921 | 46.8544 | 10.0846 | 2824 | -1903 |  |  |  | BA | POINT_ID arbitrary chosen.
CH | SILVRETTA | 408 | 2003 | 03-2959BA | 20020913 | 20030921 | 46.8487 | 10.0866 | 2959 | -773 |  |  |  | BA | POINT_ID arbitrary chosen.
CH | SILVRETTA | 408 | 2003 | 03-2725BA | 20020913 | 20030921 | 46.8549 | 10.0758 | 2725 | -2484 |  |  |  | BA | POINT_ID arbitrary chosen.
CH | SILVRETTA | 408 | 2003 | 03-2631BA | 20020913 | 20030921 | 46.8569 | 10.0685 | 2631 | -2790 |  |  |  | BA | POINT_ID arbitrary chosen.
CH | SILVRETTA | 408 | 2003 | 03-2582BA | 20020913 | 20030921 | 46.8568 | 10.0638 | 2582 | -3006 |  |  |  | BA | POINT_ID arbitrary chosen.
CH | SILVRETTA | 408 | 2003 | 03-2540BA | 20020913 | 20030921 | 46.8558 | 10.0594 | 2540 | -3240 |  |  |  | BA | POINT_ID arbitrary chosen.
CH | SILVRETTA | 408 | 2004 | 04-2730BA | 20030921 | 20040921 | 46.8507 | 10.0709 | 2730 | -306 |  |  |  | BA | POINT_ID arbitrary chosen.
CH | SILVRETTA | 408 | 2004 | 04-2959BW | 20030921 | 20040515 | 46.8487 | 10.0866 | 2959 | 1787 |  |  |  | BW | POINT_ID arbitrary chosen.
CH | SILVRETTA | 408 | 2004 | 04-2959BA | 20030921 | 20040921 | 46.8487 | 10.0866 | 2959 | 583 |  |  |  | BA | POINT_ID arbitrary chosen.
CH | SILVRETTA | 408 | 2004 | 04-2944BW | 20030921 | 20040515 | 46.8468 | 10.0815 | 2944 | 1753 |  |  |  | BW | POINT_ID arbitrary chosen.
CH | SILVRETTA | 408 | 2004 | 04-2944BA | 20030921 | 20040921 | 46.8468 | 10.0815 | 2944 | 500 |  |  |  | BA | POINT_ID arbitrary chosen.
CH | SILVRETTA | 408 | 2004 | 04-2824BW | 20030921 | 20040515 | 46.8544 | 10.0846 | 2824 | 1826 |  |  |  | BW | POINT_ID arbitrary chosen.
CH | SILVRETTA | 408 | 2004 | 04-2987BW | 20030921 | 20040515 | 46.8461 | 10.0853 | 2987 | 1662 |  |  |  | BW | POINT_ID arbitrary chosen.
CH | SILVRETTA | 408 | 2004 | 04-2730BW | 20030921 | 20040515 | 46.8507 | 10.0709 | 2730 | 1608 |  |  |  | BW | POINT_ID arbitrary chosen.
CH | SILVRETTA | 408 | 2004 | 04-2987BA | 20030921 | 20040921 | 46.8461 | 10.0853 | 2987 | 962 |  |  |  | BA | POINT_ID arbitrary chosen.
CH | SILVRETTA | 408 | 2004 | 04-2582BA | 20030921 | 20040921 | 46.8568 | 10.0638 | 2582 | -945 |  |  |  | BA | POINT_ID arbitrary chosen.
CH | SILVRETTA | 408 | 2004 | 04-2824BA | 20030921 | 20040921 | 46.8544 | 10.0846 | 2824 | 1109 |  |  |  | BA | POINT_ID arbitrary chosen.
CH | SILVRETTA | 408 | 2004 | 04-2725BW | 20030921 | 20040515 | 46.8549 | 10.0758 | 2725 | 1695 |  |  |  | BW | POINT_ID arbitrary chosen.
CH | SILVRETTA | 408 | 2004 | 04-2540BW | 20030921 | 20040515 | 46.8558 | 10.0594 | 2540 | 1965 |  |  |  | BW | POINT_ID arbitrary chosen.
CH | SILVRETTA | 408 | 2004 | 04-2582BW | 20030921 | 20040515 | 46.8568 | 10.0638 | 2582 | 1653 |  |  |  | BW | POINT_ID arbitrary chosen.
CH | SILVRETTA | 408 | 2004 | 04-2606BA | 20030921 | 20040921 | 46.8542 | 10.0669 | 2606 | -810 |  |  |  | BA | POINT_ID arbitrary chosen.
CH | SILVRETTA | 408 | 2004 | 04-2606BW | 20030921 | 20040515 | 46.8542 | 10.0669 | 2606 | 1601 |  |  |  | BW | POINT_ID arbitrary chosen.
CH | SILVRETTA | 408 | 2004 | 04-2631BA | 20030921 | 20040921 | 46.8569 | 10.0685 | 2631 | -837 |  |  |  | BA | POINT_ID arbitrary chosen.
CH | SILVRETTA | 408 | 2004 | 04-2631BW | 20030921 | 20040515 | 46.8569 | 10.0685 | 2631 | 1529 |  |  |  | BW | POINT_ID arbitrary chosen.
CH | SILVRETTA | 408 | 2004 | 04-2725BA | 20030921 | 20040921 | 46.8549 | 10.0758 | 2725 | -90 |  |  |  | BA | POINT_ID arbitrary chosen.
CH | SILVRETTA | 408 | 2004 | 04-2540BA | 20030921 | 20040921 | 46.8558 | 10.0594 | 2540 | -621 |  |  |  | BA | POINT_ID arbitrary chosen.
CH | SILVRETTA | 408 | 2005 | 05-2822BW | 20040921 | 20050515 | 46.8542 | 10.0843 | 2822 | 1327 |  |  |  | BW | POINT_ID arbitrary chosen.
CH | SILVRETTA | 408 | 2005 | 05-2943BA | 20040921 | 20050924 | 46.8468 | 10.0815 | 2943 | 249 |  |  |  | BA | POINT_ID arbitrary chosen.
CH | SILVRETTA | 408 | 2005 | 05-2891BA | 20040921 | 20050924 | 46.8511 | 10.0849 | 2891 | 587 |  |  |  | BA | POINT_ID arbitrary chosen.
CH | SILVRETTA | 408 | 2005 | 05-2891BW | 20040921 | 20050515 | 46.8511 | 10.0849 | 2891 | 1767 |  |  |  | BW | POINT_ID arbitrary chosen.
CH | SILVRETTA | 408 | 2005 | 05-2937BA | 20040921 | 20050924 | 46.8471 | 10.0808 | 2937 | 520 |  |  |  | BA | POINT_ID arbitrary chosen.
CH | SILVRETTA | 408 | 2005 | 05-2937BW | 20040921 | 20050515 | 46.8471 | 10.0808 | 2937 | 1318 |  |  |  | BW | POINT_ID arbitrary chosen.
CH | SILVRETTA | 408 | 2005 | 05-2943BW | 20040921 | 20050515 | 46.8468 | 10.0815 | 2943 | 1318 |  |  |  | BW | POINT_ID arbitrary chosen.
CH | SILVRETTA | 408 | 2005 | 05-2958BA | 20040921 | 20050924 | 46.8487 | 10.0866 | 2958 | 270 |  |  |  | BA | POINT_ID arbitrary chosen.
CH | SILVRETTA | 408 | 2005 | 05-2958BW | 20040921 | 20050515 | 46.8487 | 10.0866 | 2958 | 1247 |  |  |  | BW | POINT_ID arbitrary chosen.
CH | SILVRETTA | 408 | 2005 | 05-2986BA | 20040921 | 20050924 | 46.846 | 10.0854 | 2986 | 332 |  |  |  | BA | POINT_ID arbitrary chosen.
CH | SILVRETTA | 408 | 2005 | 05-2583BA | 20040921 | 20050924 | 46.8568 | 10.0639 | 2583 | -2250 |  |  |  | BA | POINT_ID arbitrary chosen.
CH | SILVRETTA | 408 | 2005 | 05-2986BW | 20040921 | 20050515 | 46.846 | 10.0854 | 2986 | 1279 |  |  |  | BW | POINT_ID arbitrary chosen.
CH | SILVRETTA | 408 | 2005 | 05-2602BA | 20040921 | 20050924 | 46.8542 | 10.0669 | 2602 | -1773 |  |  |  | BA | POINT_ID arbitrary chosen.
CH | SILVRETTA | 408 | 2005 | 05-2537BW | 20040921 | 20050515 | 46.8558 | 10.0594 | 2537 | 1191 |  |  |  | BW | POINT_ID arbitrary chosen.
CH | SILVRETTA | 408 | 2005 | 05-2583BW | 20040921 | 20050515 | 46.8568 | 10.0639 | 2583 | 1111 |  |  |  | BW | POINT_ID arbitrary chosen.
CH | SILVRETTA | 408 | 2005 | 05-2537BA | 20040921 | 20050924 | 46.8558 | 10.0594 | 2537 | -2016 |  |  |  | BA | POINT_ID arbitrary chosen.
CH | SILVRETTA | 408 | 2005 | 05-2602BW | 20040921 | 20050515 | 46.8542 | 10.0669 | 2602 | 1223 |  |  |  | BW | POINT_ID arbitrary chosen.
CH | SILVRETTA | 408 | 2005 | 05-2626BA | 20040921 | 20050924 | 46.8569 | 10.0684 | 2626 | -2088 |  |  |  | BA | POINT_ID arbitrary chosen.
CH | SILVRETTA | 408 | 2005 | 05-2723BA | 20040921 | 20050924 | 46.8549 | 10.0756 | 2723 | -1044 |  |  |  | BA | POINT_ID arbitrary chosen.
CH | SILVRETTA | 408 | 2005 | 05-2723BW | 20040921 | 20050515 | 46.8549 | 10.0756 | 2723 | 1222 |  |  |  | BW | POINT_ID arbitrary chosen.
CH | SILVRETTA | 408 | 2005 | 05-2729BA | 20040921 | 20050924 | 46.8507 | 10.0709 | 2729 | -972 |  |  |  | BA | POINT_ID arbitrary chosen.
CH | SILVRETTA | 408 | 2005 | 05-2729BW | 20040921 | 20050515 | 46.8507 | 10.0709 | 2729 | 1253 |  |  |  | BW | POINT_ID arbitrary chosen.
CH | SILVRETTA | 408 | 2005 | 05-2626BW | 20040921 | 20050515 | 46.8569 | 10.0684 | 2626 | 1107 |  |  |  | BW | POINT_ID arbitrary chosen.
CH | SILVRETTA | 408 | 2005 | 05-2822BA | 20040921 | 20050924 | 46.8542 | 10.0843 | 2822 | 189 |  |  |  | BA | POINT_ID arbitrary chosen.
CH | SILVRETTA | 408 | 2006 | 06-2985BW | 20050924 | 20060505 | 46.846 | 10.0854 | 2985 | 1334 |  |  |  | BW | POINT_ID arbitrary chosen.
CH | SILVRETTA | 408 | 2006 | 06-2821BW | 20050924 | 20060505 | 46.8542 | 10.0843 | 2821 | 1366 |  |  |  | BW | POINT_ID arbitrary chosen.
CH | SILVRETTA | 408 | 2006 | 06-2890BA | 20050924 | 20060921 | 46.8511 | 10.0849 | 2890 | 811 |  |  |  | BA | POINT_ID arbitrary chosen.
CH | SILVRETTA | 408 | 2006 | 06-2890BW | 20050924 | 20060505 | 46.8511 | 10.0849 | 2890 | 1695 |  |  |  | BW | POINT_ID arbitrary chosen.
CH | SILVRETTA | 408 | 2006 | 06-2936BA | 20050924 | 20060921 | 46.8471 | 10.0808 | 2936 | -182 |  |  |  | BA | POINT_ID arbitrary chosen.
CH | SILVRETTA | 408 | 2006 | 06-2936BW | 20050924 | 20060505 | 46.8471 | 10.0808 | 2936 | 1379 |  |  |  | BW | POINT_ID arbitrary chosen.
CH | SILVRETTA | 408 | 2006 | 06-2957BA | 20050924 | 20060921 | 46.8487 | 10.0866 | 2957 | -5 |  |  |  | BA | POINT_ID arbitrary chosen.
CH | SILVRETTA | 408 | 2006 | 06-2985BA | 20050924 | 20060921 | 46.846 | 10.0854 | 2985 | 774 |  |  |  | BA | POINT_ID arbitrary chosen.
CH | SILVRETTA | 408 | 2006 | 06-2727BW | 20050924 | 20060505 | 46.8507 | 10.0709 | 2727 | 1232 |  |  |  | BW | POINT_ID arbitrary chosen.
CH | SILVRETTA | 408 | 2006 | 06-2727BA | 20050924 | 20060921 | 46.8507 | 10.0709 | 2727 | -1341 |  |  |  | BA | POINT_ID arbitrary chosen.
CH | SILVRETTA | 408 | 2006 | 06-2957BW | 20050924 | 20060505 | 46.8487 | 10.0866 | 2957 | 1369 |  |  |  | BW | POINT_ID arbitrary chosen.
CH | SILVRETTA | 408 | 2006 | 06-2535BW | 20050925 | 20060505 | 46.8558 | 10.0594 | 2535 | 1237 |  |  |  | BW | POINT_ID arbitrary chosen.
CH | SILVRETTA | 408 | 2006 | 06-2821BA | 20050924 | 20060921 | 46.8542 | 10.0843 | 2821 | -300 |  |  |  | BA | POINT_ID arbitrary chosen.
CH | SILVRETTA | 408 | 2006 | 06-2535BA | 20050925 | 20060921 | 46.8558 | 10.0594 | 2535 | -2196 |  |  |  | BA | POINT_ID arbitrary chosen.
CH | SILVRETTA | 408 | 2006 | 06-2580BA | 20050925 | 20060921 | 46.8568 | 10.0639 | 2580 | -2376 |  |  |  | BA | POINT_ID arbitrary chosen.
CH | SILVRETTA | 408 | 2006 | 06-2580BW | 20050925 | 20060505 | 46.8568 | 10.0639 | 2580 | 1129 |  |  |  | BW | POINT_ID arbitrary chosen.
CH | SILVRETTA | 408 | 2006 | 06-2602BA | 20050924 | 20060921 | 46.8542 | 10.0669 | 2602 | -2592 |  |  |  | BA | POINT_ID arbitrary chosen.
CH | SILVRETTA | 408 | 2006 | 06-2627BA | 20050924 | 20060921 | 46.8569 | 10.0685 | 2627 | -2286 |  |  |  | BA | POINT_ID arbitrary chosen.
CH | SILVRETTA | 408 | 2006 | 06-2627BW | 20050924 | 20060505 | 46.8569 | 10.0685 | 2627 | 1118 |  |  |  | BW | POINT_ID arbitrary chosen.
CH | SILVRETTA | 408 | 2006 | 06-2719BA | 20050924 | 20060921 | 46.855 | 10.0756 | 2719 | -1269 |  |  |  | BA | POINT_ID arbitrary chosen.
CH | SILVRETTA | 408 | 2006 | 06-2719BW | 20050924 | 20060505 | 46.855 | 10.0756 | 2719 | 1318 |  |  |  | BW | POINT_ID arbitrary chosen.
CH | SILVRETTA | 408 | 2006 | 06-2602BW | 20050924 | 20060505 | 46.8542 | 10.0669 | 2602 | 1266 |  |  |  | BW | POINT_ID arbitrary chosen.
CH | SILVRETTA | 408 | 2007 | 07-2956BW | 20060921 | 20070503 | 46.8487 | 10.0865 | 2956 | 1034 |  |  |  | BW | POINT_ID arbitrary chosen.
CH | SILVRETTA | 408 | 2007 | 07-2820BA | 20060921 | 20070916 | 46.8542 | 10.0844 | 2820 | -882 |  |  |  | BA | POINT_ID arbitrary chosen.
CH | SILVRETTA | 408 | 2007 | 07-2820BW | 20060921 | 20070503 | 46.8542 | 10.0844 | 2820 | 960 |  |  |  | BW | POINT_ID arbitrary chosen.
CH | SILVRETTA | 408 | 2007 | 07-2891BA | 20060921 | 20070916 | 46.8511 | 10.0849 | 2891 | 551 |  |  |  | BA | POINT_ID arbitrary chosen.
CH | SILVRETTA | 408 | 2007 | 07-2891BW | 20060921 | 20070503 | 46.8511 | 10.0849 | 2891 | 1433 |  |  |  | BW | POINT_ID arbitrary chosen.
CH | SILVRETTA | 408 | 2007 | 07-2935BA | 20060921 | 20070916 | 46.847 | 10.0809 | 2935 | 135 |  |  |  | BA | POINT_ID arbitrary chosen.
CH | SILVRETTA | 408 | 2007 | 07-2935BW | 20060921 | 20070503 | 46.847 | 10.0809 | 2935 | 1013 |  |  |  | BW | POINT_ID arbitrary chosen.
CH | SILVRETTA | 408 | 2007 | 07-2984BA | 20060921 | 20070916 | 46.8461 | 10.0854 | 2984 | 10 |  |  |  | BA | POINT_ID arbitrary chosen.
CH | SILVRETTA | 408 | 2007 | 07-2984BW | 20060921 | 20070503 | 46.8461 | 10.0854 | 2984 | 906 |  |  |  | BW | POINT_ID arbitrary chosen.
CH | SILVRETTA | 408 | 2007 | 07-2725BW | 20060921 | 20070503 | 46.8507 | 10.0709 | 2725 | 835 |  |  |  | BW | POINT_ID arbitrary chosen.
CH | SILVRETTA | 408 | 2007 | 07-2532BW | 20060921 | 20070503 | 46.8558 | 10.0594 | 2532 | 874 |  |  |  | BW | POINT_ID arbitrary chosen.
CH | SILVRETTA | 408 | 2007 | 07-2956BA | 20060921 | 20070916 | 46.8487 | 10.0865 | 2956 | 135 |  |  |  | BA | POINT_ID arbitrary chosen.
CH | SILVRETTA | 408 | 2007 | 07-2600BA | 20060921 | 20070916 | 46.8542 | 10.0669 | 2600 | -2007 |  |  |  | BA | POINT_ID arbitrary chosen.
CH | SILVRETTA | 408 | 2007 | 07-2578BW | 20060921 | 20070503 | 46.8569 | 10.0639 | 2578 | 862 |  |  |  | BW | POINT_ID arbitrary chosen.
CH | SILVRETTA | 408 | 2007 | 07-2725BA | 20060921 | 20070916 | 46.8507 | 10.0709 | 2725 | -1161 |  |  |  | BA | POINT_ID arbitrary chosen.
CH | SILVRETTA | 408 | 2007 | 07-2578BA | 20060921 | 20070916 | 46.8569 | 10.0639 | 2578 | -2547 |  |  |  | BA | POINT_ID arbitrary chosen.
CH | SILVRETTA | 408 | 2007 | 07-2600BW | 20060921 | 20070503 | 46.8542 | 10.0669 | 2600 | 881 |  |  |  | BW | POINT_ID arbitrary chosen.
CH | SILVRETTA | 408 | 2007 | 07-2625BA | 20060921 | 20070916 | 46.8569 | 10.0685 | 2625 | -2151 |  |  |  | BA | POINT_ID arbitrary chosen.
CH | SILVRETTA | 408 | 2007 | 07-2625BW | 20060921 | 20070503 | 46.8569 | 10.0685 | 2625 | 828 |  |  |  | BW | POINT_ID arbitrary chosen.
CH | SILVRETTA | 408 | 2007 | 07-2717BA | 20060921 | 20070916 | 46.855 | 10.0754 | 2717 | -1323 |  |  |  | BA | POINT_ID arbitrary chosen.
CH | SILVRETTA | 408 | 2007 | 07-2717BW | 20060921 | 20070503 | 46.855 | 10.0754 | 2717 | 911 |  |  |  | BW | POINT_ID arbitrary chosen.
CH | SILVRETTA | 408 | 2007 | 07-2722BA | 20060921 | 20070916 | 46.8549 | 10.0757 | 2722 | -1170 |  |  |  | BA | POINT_ID arbitrary chosen.
CH | SILVRETTA | 408 | 2007 | 07-2722BW | 20060921 | 20070503 | 46.8549 | 10.0757 | 2722 | 911 |  |  |  | BW | POINT_ID arbitrary chosen.
CH | SILVRETTA | 408 | 2007 | 07-2532BA | 20060921 | 20070916 | 46.8558 | 10.0594 | 2532 | -2223 |  |  |  | BA | POINT_ID arbitrary chosen.
CH | SILVRETTA | 408 | 2008 | 08-2725BW2 | 20070916 | 20080525 | 46.8507 | 10.0709 | 2725 | 1647 |  |  |  | BW | POINT_ID arbitrary chosen.
CH | SILVRETTA | 408 | 2008 | 08-2935BW | 20070916 | 20080525 | 46.847 | 10.0809 | 2935 | 1694 |  |  |  | BW | POINT_ID arbitrary chosen.
CH | SILVRETTA | 408 | 2008 | 08-2820BA | 20070916 | 20080920 | 46.8542 | 10.0843 | 2820 | -290 |  |  |  | BA | POINT_ID arbitrary chosen.
CH | SILVRETTA | 408 | 2008 | 08-2820BW | 20070916 | 20080525 | 46.8542 | 10.0843 | 2820 | 1831 |  |  |  | BW | POINT_ID arbitrary chosen.
CH | SILVRETTA | 408 | 2008 | 08-2889BA | 20070916 | 20080920 | 46.8511 | 10.0849 | 2889 | 674 |  |  |  | BA | POINT_ID arbitrary chosen.
CH | SILVRETTA | 408 | 2008 | 08-2889BW | 20070916 | 20080525 | 46.8511 | 10.0849 | 2889 | 2375 |  |  |  | BW | POINT_ID arbitrary chosen.
CH | SILVRETTA | 408 | 2008 | 08-2935BA | 20070916 | 20080920 | 46.847 | 10.0809 | 2935 | 9 |  |  |  | BA | POINT_ID arbitrary chosen.
CH | SILVRETTA | 408 | 2008 | 08-2939BA | 20070916 | 20080920 | 46.8468 | 10.0813 | 2939 | 90 |  |  |  | BA | POINT_ID arbitrary chosen.
CH | SILVRETTA | 408 | 2008 | 08-2939BW | 20070916 | 20080525 | 46.8468 | 10.0813 | 2939 | 1694 |  |  |  | BW | POINT_ID arbitrary chosen.
CH | SILVRETTA | 408 | 2008 | 08-2956BA | 20070916 | 20080920 | 46.8487 | 10.0866 | 2956 | 349 |  |  |  | BA | POINT_ID arbitrary chosen.
CH | SILVRETTA | 408 | 2008 | 08-2956BW | 20070916 | 20080525 | 46.8487 | 10.0866 | 2956 | 1912 |  |  |  | BW | POINT_ID arbitrary chosen.
CH | SILVRETTA | 408 | 2008 | 08-2984BW | 20070916 | 20080525 | 46.8461 | 10.0854 | 2984 | 1655 |  |  |  | BW | POINT_ID arbitrary chosen.
CH | SILVRETTA | 408 | 2008 | 08-2578BA | 20070916 | 20080920 | 46.8569 | 10.0639 | 2578 | -2049 |  |  |  | BA | POINT_ID arbitrary chosen.
CH | SILVRETTA | 408 | 2008 | 08-2984BA | 20070916 | 20080920 | 46.8461 | 10.0854 | 2984 | 129 |  |  |  | BA | POINT_ID arbitrary chosen.
CH | SILVRETTA | 408 | 2008 | 08-2532BA | 20070916 | 20080920 | 46.8558 | 10.0594 | 2532 | -1965 |  |  |  | BA | POINT_ID arbitrary chosen.
CH | SILVRETTA | 408 | 2008 | 08-2600BA | 20070916 | 20080920 | 46.8542 | 10.0669 | 2600 | -1799 |  |  |  | BA | POINT_ID arbitrary chosen.
CH | SILVRETTA | 408 | 2008 | 08-2532BW | 20070916 | 20080525 | 46.8558 | 10.0594 | 2532 | 1565 |  |  |  | BW | POINT_ID arbitrary chosen.
CH | SILVRETTA | 408 | 2008 | 08-2578BW | 20070916 | 20080525 | 46.8569 | 10.0639 | 2578 | 1551 |  |  |  | BW | POINT_ID arbitrary chosen.
CH | SILVRETTA | 408 | 2008 | 08-2600BW | 20070916 | 20080525 | 46.8542 | 10.0669 | 2600 | 1546 |  |  |  | BW | POINT_ID arbitrary chosen.
CH | SILVRETTA | 408 | 2008 | 08-2625BA | 20070916 | 20080920 | 46.857 | 10.0685 | 2625 | -1812 |  |  |  | BA | POINT_ID arbitrary chosen.
CH | SILVRETTA | 408 | 2008 | 08-2625BW | 20070916 | 20080525 | 46.857 | 10.0685 | 2625 | 1503 |  |  |  | BW | POINT_ID arbitrary chosen.
CH | SILVRETTA | 408 | 2008 | 08-2725BA2 | 20070916 | 20080920 | 46.8507 | 10.0709 | 2725 | -888 |  |  |  | BA | POINT_ID arbitrary chosen.
CH | SILVRETTA | 408 | 2008 | 08-2717BW | 20070916 | 20080525 | 46.8549 | 10.0756 | 2717 | 1692 |  |  |  | BW | POINT_ID arbitrary chosen.
CH | SILVRETTA | 408 | 2008 | 08-2720BA | 20070916 | 20080920 | 46.8549 | 10.0757 | 2720 | -944 |  |  |  | BA | POINT_ID arbitrary chosen.
CH | SILVRETTA | 408 | 2008 | 08-2720BW | 20070916 | 20080525 | 46.8549 | 10.0757 | 2720 | 1692 |  |  |  | BW | POINT_ID arbitrary chosen.
CH | SILVRETTA | 408 | 2008 | 08-2725BA1 | 20070916 | 20080920 | 46.8507 | 10.0708 | 2725 | -1064 |  |  |  | BA | POINT_ID arbitrary chosen.
CH | SILVRETTA | 408 | 2008 | 08-2717BA | 20070916 | 20080920 | 46.8549 | 10.0756 | 2717 | -998 |  |  |  | BA | POINT_ID arbitrary chosen.
CH | SILVRETTA | 408 | 2008 | 08-2725BW1 | 20070916 | 20080525 | 46.8507 | 10.0708 | 2725 | 1647 |  |  |  | BW | POINT_ID arbitrary chosen.
CH | SILVRETTA | 408 | 2009 | 09-2861BW | 20080920 | 20090520 | 46.8486 | 10.0766 | 2861 | 1350 |  |  |  | BW | POINT_ID arbitrary chosen.
CH | SILVRETTA | 408 | 2009 | 09-2861BA | 20080920 | 20090926 | 46.8486 | 10.0766 | 2861 | -1267 |  |  |  | BA | POINT_ID arbitrary chosen.
CH | SILVRETTA | 408 | 2009 | 09-2821BW | 20080920 | 20090520 | 46.8542 | 10.0845 | 2821 | 1463 |  |  |  | BW | POINT_ID arbitrary chosen.
CH | SILVRETTA | 408 | 2009 | 09-2821BA | 20080920 | 20090926 | 46.8542 | 10.0845 | 2821 | -1208 |  |  |  | BA | POINT_ID arbitrary chosen.
CH | SILVRETTA | 408 | 2009 | 09-2777BW | 20080920 | 20090520 | 46.856 | 10.0808 | 2777 | 1650 |  |  |  | BW | POINT_ID arbitrary chosen.
CH | SILVRETTA | 408 | 2009 | 09-2769BA | 20080920 | 20090926 | 46.852 | 10.0791 | 2769 | -1242 |  |  |  | BA | POINT_ID arbitrary chosen.
CH | SILVRETTA | 408 | 2009 | 09-2889BA | 20080920 | 20090926 | 46.8511 | 10.0849 | 2889 | 390 |  |  |  | BA | POINT_ID arbitrary chosen.
CH | SILVRETTA | 408 | 2009 | 09-2984BA | 20080920 | 20090926 | 46.8461 | 10.0853 | 2984 | -240 |  |  |  | BA | POINT_ID arbitrary chosen.
CH | SILVRETTA | 408 | 2009 | 09-2777BA | 20080920 | 20090926 | 46.856 | 10.0808 | 2777 | -1296 |  |  |  | BA | POINT_ID arbitrary chosen.
CH | SILVRETTA | 408 | 2009 | 09-2889BW | 20080920 | 20090520 | 46.8511 | 10.0849 | 2889 | 2138 |  |  |  | BW | POINT_ID arbitrary chosen.
CH | SILVRETTA | 408 | 2009 | 09-2935BA | 20080920 | 20090926 | 46.847 | 10.0809 | 2935 | -570 |  |  |  | BA | POINT_ID arbitrary chosen.
CH | SILVRETTA | 408 | 2009 | 09-2935BW | 20080920 | 20090520 | 46.847 | 10.0809 | 2935 | 1600 |  |  |  | BW | POINT_ID arbitrary chosen.
CH | SILVRETTA | 408 | 2009 | 09-2939BA | 20080920 | 20090926 | 46.8468 | 10.0813 | 2939 | -157 |  |  |  | BA | POINT_ID arbitrary chosen.
CH | SILVRETTA | 408 | 2009 | 09-2939BW | 20080920 | 20090520 | 46.8468 | 10.0813 | 2939 | 1650 |  |  |  | BW | POINT_ID arbitrary chosen.
CH | SILVRETTA | 408 | 2009 | 09-2725BW1 | 20080920 | 20090520 | 46.8507 | 10.0709 | 2725 | 1375 |  |  |  | BW | POINT_ID arbitrary chosen.
CH | SILVRETTA | 408 | 2009 | 09-2956BW | 20080920 | 20090520 | 46.8487 | 10.0866 | 2956 | 1770 |  |  |  | BW | POINT_ID arbitrary chosen.
CH | SILVRETTA | 408 | 2009 | 09-2725BW2 | 20080920 | 20090520 | 46.8507 | 10.0708 | 2725 | 1375 |  |  |  | BW | POINT_ID arbitrary chosen.
CH | SILVRETTA | 408 | 2009 | 09-2984BW | 20080920 | 20090520 | 46.8461 | 10.0853 | 2984 | 1925 |  |  |  | BW | POINT_ID arbitrary chosen.
CH | SILVRETTA | 408 | 2009 | 09-2956BA | 20080920 | 20090926 | 46.8487 | 10.0866 | 2956 | 33 |  |  |  | BA | POINT_ID arbitrary chosen.
CH | SILVRETTA | 408 | 2009 | 09-2532BA | 20080920 | 20090926 | 46.8557 | 10.0595 | 2532 | -2061 |  |  |  | BA | POINT_ID arbitrary chosen.
CH | SILVRETTA | 408 | 2009 | 09-2769BW | 20080920 | 20090520 | 46.852 | 10.0791 | 2769 | 1400 |  |  |  | BW | POINT_ID arbitrary chosen.
CH | SILVRETTA | 408 | 2009 | 09-2498BW | 20080920 | 20090520 | 46.8557 | 10.0571 | 2498 | 1225 |  |  |  | BW | POINT_ID arbitrary chosen.
CH | SILVRETTA | 408 | 2009 | 09-2725BA2 | 20080920 | 20090926 | 46.8507 | 10.0708 | 2725 | -1323 |  |  |  | BA | POINT_ID arbitrary chosen.
CH | SILVRETTA | 408 | 2009 | 09-2532BW | 20080920 | 20090520 | 46.8557 | 10.0595 | 2532 | 1375 |  |  |  | BW | POINT_ID arbitrary chosen.
CH | SILVRETTA | 408 | 2009 | 09-2547BA | 20080920 | 20090926 | 46.8545 | 10.061 | 2547 | -3168 |  |  |  | BA | POINT_ID arbitrary chosen.
CH | SILVRETTA | 408 | 2009 | 09-2547BW | 20080920 | 20090520 | 46.8545 | 10.061 | 2547 | 1100 |  |  |  | BW | POINT_ID arbitrary chosen.
CH | SILVRETTA | 408 | 2009 | 09-2578BA | 20080920 | 20090926 | 46.8569 | 10.064 | 2578 | -2502 |  |  |  | BA | POINT_ID arbitrary chosen.
CH | SILVRETTA | 408 | 2009 | 09-2578BW | 20080920 | 20090520 | 46.8569 | 10.064 | 2578 | 1425 |  |  |  | BW | POINT_ID arbitrary chosen.
CH | SILVRETTA | 408 | 2009 | 09-2600BA | 20080920 | 20090926 | 46.8542 | 10.067 | 2600 | -2304 |  |  |  | BA | POINT_ID arbitrary chosen.
CH | SILVRETTA | 408 | 2009 | 09-2600BW | 20080920 | 20090520 | 46.8542 | 10.067 | 2600 | 1400 |  |  |  | BW | POINT_ID arbitrary chosen.
CH | SILVRETTA | 408 | 2009 | 09-2725BA1 | 20080920 | 20090926 | 46.8507 | 10.0709 | 2725 | -1467 |  |  |  | BA | POINT_ID arbitrary chosen.
CH | SILVRETTA | 408 | 2009 | 09-2625BW | 20080920 | 20090520 | 46.8569 | 10.0686 | 2625 | 1266 |  |  |  | BW | POINT_ID arbitrary chosen.
CH | SILVRETTA | 408 | 2009 | 09-2693BA | 20080920 | 20090926 | 46.8537 | 10.0717 | 2693 | -1341 |  |  |  | BA | POINT_ID arbitrary chosen.
CH | SILVRETTA | 408 | 2009 | 09-2693BW | 20080920 | 20090520 | 46.8537 | 10.0717 | 2693 | 1525 |  |  |  | BW | POINT_ID arbitrary chosen.
CH | SILVRETTA | 408 | 2009 | 09-2720BA1 | 20080920 | 20090926 | 46.8549 | 10.0758 | 2720 | -1152 |  |  |  | BA | POINT_ID arbitrary chosen.
CH | SILVRETTA | 408 | 2009 | 09-2720BA2 | 20080920 | 20090926 | 46.8549 | 10.0757 | 2720 | -1215 |  |  |  | BA | POINT_ID arbitrary chosen.
CH | SILVRETTA | 408 | 2009 | 09-2720BW1 | 20080920 | 20090520 | 46.8549 | 10.0758 | 2720 | 1525 |  |  |  | BW | POINT_ID arbitrary chosen.
CH | SILVRETTA | 408 | 2009 | 09-2720BW2 | 20080920 | 20090520 | 46.8549 | 10.0757 | 2720 | 1525 |  |  |  | BW | POINT_ID arbitrary chosen.
CH | SILVRETTA | 408 | 2009 | 09-2498BA | 20080920 | 20090926 | 46.8557 | 10.0571 | 2498 | -3294 |  |  |  | BA | POINT_ID arbitrary chosen.
CH | SILVRETTA | 408 | 2009 | 09-2625BA | 20080920 | 20090926 | 46.8569 | 10.0686 | 2625 | -2151 |  |  |  | BA | POINT_ID arbitrary chosen.
CH | SILVRETTA | 408 | 2010 | 10-2861BA | 20090926 | 20100911 | 46.8486 | 10.0766 | 2861 | -711 |  |  |  | BA | POINT_ID arbitrary chosen.
CH | SILVRETTA | 408 | 2010 | 10-2821BW | 20090926 | 20100522 | 46.8542 | 10.0845 | 2821 | 1272 |  |  |  | BW | POINT_ID arbitrary chosen.
CH | SILVRETTA | 408 | 2010 | 10-2821BA | 20090926 | 20100911 | 46.8542 | 10.0845 | 2821 | 365 |  |  |  | BA | POINT_ID arbitrary chosen.
CH | SILVRETTA | 408 | 2010 | 10-2777BW | 20090926 | 20100522 | 46.856 | 10.0808 | 2777 | 1112 |  |  |  | BW | POINT_ID arbitrary chosen.
CH | SILVRETTA | 408 | 2010 | 10-2777BA | 20090926 | 20100911 | 46.856 | 10.0808 | 2777 | -621 |  |  |  | BA | POINT_ID arbitrary chosen.
CH | SILVRETTA | 408 | 2010 | 10-2861BW | 20090926 | 20100522 | 46.8486 | 10.0766 | 2861 | 1114 |  |  |  | BW | POINT_ID arbitrary chosen.
CH | SILVRETTA | 408 | 2010 | 10-2767BW | 20090926 | 20100522 | 46.852 | 10.079 | 2767 | 1152 |  |  |  | BW | POINT_ID arbitrary chosen.
CH | SILVRETTA | 408 | 2010 | 10-2939BW | 20090926 | 20100522 | 46.8469 | 10.0813 | 2939 | 1197 |  |  |  | BW | POINT_ID arbitrary chosen.
CH | SILVRETTA | 408 | 2010 | 10-2984BW | 20090926 | 20100522 | 46.846 | 10.0855 | 2984 | 1281 |  |  |  | BW | POINT_ID arbitrary chosen.
CH | SILVRETTA | 408 | 2010 | 10-2889BA | 20090926 | 20100911 | 46.8512 | 10.0849 | 2889 | 1272 |  |  |  | BA | POINT_ID arbitrary chosen.
CH | SILVRETTA | 408 | 2010 | 10-2889BW | 20090926 | 20100522 | 46.8512 | 10.0849 | 2889 | 1740 |  |  |  | BW | POINT_ID arbitrary chosen.
CH | SILVRETTA | 408 | 2010 | 10-2937BA | 20090926 | 20100911 | 46.8469 | 10.0811 | 2937 | 437 |  |  |  | BA | POINT_ID arbitrary chosen.
CH | SILVRETTA | 408 | 2010 | 10-2939BA | 20090926 | 20100911 | 46.8469 | 10.0813 | 2939 | 10 |  |  |  | BA | POINT_ID arbitrary chosen.
CH | SILVRETTA | 408 | 2010 | 10-2956BA | 20090926 | 20100911 | 46.8487 | 10.0865 | 2956 | 396 |  |  |  | BA | POINT_ID arbitrary chosen.
CH | SILVRETTA | 408 | 2010 | 10-2956BW | 20090926 | 20100522 | 46.8487 | 10.0865 | 2956 | 1348 |  |  |  | BW | POINT_ID arbitrary chosen.
CH | SILVRETTA | 408 | 2010 | 10-2984BA | 20090926 | 20100911 | 46.846 | 10.0855 | 2984 | 865 |  |  |  | BA | POINT_ID arbitrary chosen.
CH | SILVRETTA | 408 | 2010 | 10-2722BW | 20090926 | 20100522 | 46.8549 | 10.0758 | 2722 | 1417 |  |  |  | BW | POINT_ID arbitrary chosen.
CH | SILVRETTA | 408 | 2010 | 10-2937BW | 20090926 | 20100522 | 46.8469 | 10.0811 | 2937 | 1197 |  |  |  | BW | POINT_ID arbitrary chosen.
CH | SILVRETTA | 408 | 2010 | 10-2547BW | 20090926 | 20100522 | 46.8546 | 10.0609 | 2547 | 1220 |  |  |  | BW | POINT_ID arbitrary chosen.
CH | SILVRETTA | 408 | 2010 | 10-2767BA | 20090926 | 20100911 | 46.852 | 10.079 | 2767 | -927 |  |  |  | BA | POINT_ID arbitrary chosen.
CH | SILVRETTA | 408 | 2010 | 10-2725BW | 20090926 | 20100522 | 46.8506 | 10.071 | 2725 | 1359 |  |  |  | BW | POINT_ID arbitrary chosen.
CH | SILVRETTA | 408 | 2010 | 10-2505BW | 20090926 | 20100522 | 46.8557 | 10.0573 | 2505 | 1386 |  |  |  | BW | POINT_ID arbitrary chosen.
CH | SILVRETTA | 408 | 2010 | 10-2534BA | 20090926 | 20100911 | 46.8557 | 10.0594 | 2534 | -1458 |  |  |  | BA | POINT_ID arbitrary chosen.
CH | SILVRETTA | 408 | 2010 | 10-2547BA | 20090926 | 20100911 | 46.8546 | 10.0609 | 2547 | -2151 |  |  |  | BA | POINT_ID arbitrary chosen.
CH | SILVRETTA | 408 | 2010 | 10-2505BA | 20090926 | 20100911 | 46.8557 | 10.0573 | 2505 | -2115 |  |  |  | BA | POINT_ID arbitrary chosen.
CH | SILVRETTA | 408 | 2010 | 10-2578BA | 20090926 | 20100911 | 46.8568 | 10.064 | 2578 | -1557 |  |  |  | BA | POINT_ID arbitrary chosen.
CH | SILVRETTA | 408 | 2010 | 10-2578BW | 20090926 | 20100522 | 46.8568 | 10.064 | 2578 | 1469 |  |  |  | BW | POINT_ID arbitrary chosen.
CH | SILVRETTA | 408 | 2010 | 10-2722BA | 20090926 | 20100911 | 46.8549 | 10.0758 | 2722 | -576 |  |  |  | BA | POINT_ID arbitrary chosen.
CH | SILVRETTA | 408 | 2010 | 10-2534BW | 20090926 | 20100522 | 46.8557 | 10.0594 | 2534 | 1509 |  |  |  | BW | POINT_ID arbitrary chosen.
CH | SILVRETTA | 408 | 2010 | 10-2725BA | 20090926 | 20100911 | 46.8506 | 10.071 | 2725 | -675 |  |  |  | BA | POINT_ID arbitrary chosen.
CH | SILVRETTA | 408 | 2010 | 10-2600BA | 20090926 | 20100911 | 46.8542 | 10.0669 | 2600 | -1386 |  |  |  | BA | POINT_ID arbitrary chosen.
CH | SILVRETTA | 408 | 2010 | 10-2688BW | 20090926 | 20100522 | 46.8537 | 10.0716 | 2688 | 1448 |  |  |  | BW | POINT_ID arbitrary chosen.
CH | SILVRETTA | 408 | 2010 | 10-2688BA | 20090926 | 20100911 | 46.8537 | 10.0716 | 2688 | -639 |  |  |  | BA | POINT_ID arbitrary chosen.
CH | SILVRETTA | 408 | 2010 | 10-2626BW | 20090926 | 20100522 | 46.8569 | 10.0686 | 2626 | 1224 |  |  |  | BW | POINT_ID arbitrary chosen.
CH | SILVRETTA | 408 | 2010 | 10-2626BA | 20090926 | 20100911 | 46.8569 | 10.0686 | 2626 | -1440 |  |  |  | BA | POINT_ID arbitrary chosen.
CH | SILVRETTA | 408 | 2010 | 10-2600BW | 20090926 | 20100522 | 46.8542 | 10.0669 | 2600 | 1357 |  |  |  | BW | POINT_ID arbitrary chosen.
CH | SILVRETTA | 408 | 2011 | 11-2854BW | 20100911 | 20110421 | 46.8486 | 10.0766 | 2854 | 894 |  |  |  | BW | POINT_ID arbitrary chosen.
CH | SILVRETTA | 408 | 2011 | 11-2777BA | 20100911 | 20110911 | 46.856 | 10.0807 | 2777 | -1665 |  |  |  | BA | POINT_ID arbitrary chosen.
CH | SILVRETTA | 408 | 2011 | 11-2777BW | 20100911 | 20110421 | 46.856 | 10.0807 | 2777 | 936 |  |  |  | BW | POINT_ID arbitrary chosen.
CH | SILVRETTA | 408 | 2011 | 11-2821BA | 20100911 | 20110911 | 46.8542 | 10.0845 | 2821 | -1642 |  |  |  | BA | POINT_ID arbitrary chosen.
CH | SILVRETTA | 408 | 2011 | 11-2821BW | 20100911 | 20110421 | 46.8542 | 10.0845 | 2821 | 890 |  |  |  | BW | POINT_ID arbitrary chosen.
CH | SILVRETTA | 408 | 2011 | 11-2854BA | 20100911 | 20110911 | 46.8486 | 10.0766 | 2854 | -1638 |  |  |  | BA | POINT_ID arbitrary chosen.
CH | SILVRETTA | 408 | 2011 | 11-2725BA | 20100911 | 20110911 | 46.8506 | 10.071 | 2725 | -1620 |  |  |  | BA | POINT_ID arbitrary chosen.
CH | SILVRETTA | 408 | 2011 | 11-2889BA | 20100911 | 20110911 | 46.8511 | 10.0849 | 2889 | -299 |  |  |  | BA | POINT_ID arbitrary chosen.
CH | SILVRETTA | 408 | 2011 | 11-2889BW | 20100911 | 20110421 | 46.8511 | 10.0849 | 2889 | 1228 |  |  |  | BW | POINT_ID arbitrary chosen.
CH | SILVRETTA | 408 | 2011 | 11-2937BA | 20100911 | 20110911 | 46.8469 | 10.0811 | 2937 | -1816 |  |  |  | BA | POINT_ID arbitrary chosen.
CH | SILVRETTA | 408 | 2011 | 11-2937BW | 20100911 | 20110421 | 46.8469 | 10.0811 | 2937 | 0 |  |  |  | BW | POINT_ID arbitrary chosen.
CH | SILVRETTA | 408 | 2011 | 11-2956BA | 20100911 | 20110911 | 46.8487 | 10.0866 | 2956 | -344 |  |  |  | BA | POINT_ID arbitrary chosen.
CH | SILVRETTA | 408 | 2011 | 11-2956BW | 20100911 | 20110421 | 46.8487 | 10.0866 | 2956 | 1162 |  |  |  | BW | POINT_ID arbitrary chosen.
CH | SILVRETTA | 408 | 2011 | 11-2984BW | 20100911 | 20110421 | 46.8461 | 10.0854 | 2984 | 1145 |  |  |  | BW | POINT_ID arbitrary chosen.
CH | SILVRETTA | 408 | 2011 | 11-2720BW | 20100911 | 20110421 | 46.8549 | 10.0758 | 2720 | 994 |  |  |  | BW | POINT_ID arbitrary chosen.
CH | SILVRETTA | 408 | 2011 | 11-2984BA | 20100911 | 20110911 | 46.8461 | 10.0854 | 2984 | -448 |  |  |  | BA | POINT_ID arbitrary chosen.
CH | SILVRETTA | 408 | 2011 | 11-2534BW | 20100911 | 20110421 | 46.8557 | 10.0593 | 2534 | 903 |  |  |  | BW | POINT_ID arbitrary chosen.
CH | SILVRETTA | 408 | 2011 | 11-2725BW | 20100911 | 20110421 | 46.8506 | 10.071 | 2725 | 915 |  |  |  | BW | POINT_ID arbitrary chosen.
CH | SILVRETTA | 408 | 2011 | 11-2720BA | 20100911 | 20110911 | 46.8549 | 10.0758 | 2720 | -1458 |  |  |  | BA | POINT_ID arbitrary chosen.
CH | SILVRETTA | 408 | 2011 | 11-2505BA | 20100911 | 20110911 | 46.8557 | 10.0573 | 2505 | -3060 |  |  |  | BA | POINT_ID arbitrary chosen.
CH | SILVRETTA | 408 | 2011 | 11-2534BA | 20100911 | 20110911 | 46.8557 | 10.0593 | 2534 | -2268 |  |  |  | BA | POINT_ID arbitrary chosen.
CH | SILVRETTA | 408 | 2011 | 11-2547BA | 20100911 | 20110911 | 46.8546 | 10.061 | 2547 | -3492 |  |  |  | BA | POINT_ID arbitrary chosen.
CH | SILVRETTA | 408 | 2011 | 11-2547BW | 20100911 | 20110421 | 46.8546 | 10.061 | 2547 | 745 |  |  |  | BW | POINT_ID arbitrary chosen.
CH | SILVRETTA | 408 | 2011 | 11-2578BA | 20100911 | 20110911 | 46.8568 | 10.064 | 2578 | -2511 |  |  |  | BA | POINT_ID arbitrary chosen.
CH | SILVRETTA | 408 | 2011 | 11-2688BA | 20100911 | 20110911 | 46.8537 | 10.0715 | 2688 | -1620 |  |  |  | BA | POINT_ID arbitrary chosen.
CH | SILVRETTA | 408 | 2011 | 11-2600BA | 20100911 | 20110911 | 46.8542 | 10.0669 | 2600 | -2448 |  |  |  | BA | POINT_ID arbitrary chosen.
CH | SILVRETTA | 408 | 2011 | 11-2600BW | 20100911 | 20110421 | 46.8542 | 10.0669 | 2600 | 923 |  |  |  | BW | POINT_ID arbitrary chosen.
CH | SILVRETTA | 408 | 2011 | 11-2625BA | 20100911 | 20110911 | 46.8569 | 10.0685 | 2625 | -2232 |  |  |  | BA | POINT_ID arbitrary chosen.
CH | SILVRETTA | 408 | 2011 | 11-2625BW | 20100911 | 20110421 | 46.8569 | 10.0685 | 2625 | 894 |  |  |  | BW | POINT_ID arbitrary chosen.
CH | SILVRETTA | 408 | 2011 | 11-2578BW | 20100911 | 20110421 | 46.8568 | 10.064 | 2578 | 1025 |  |  |  | BW | POINT_ID arbitrary chosen.
CH | SILVRETTA | 408 | 2011 | 11-2505BW | 20100911 | 20110421 | 46.8557 | 10.0573 | 2505 | 809 |  |  |  | BW | POINT_ID arbitrary chosen.
CH | SILVRETTA | 408 | 2011 | 11-2688BW | 20100911 | 20110421 | 46.8537 | 10.0715 | 2688 | 884 |  |  |  | BW | POINT_ID arbitrary chosen.
CH | SILVRETTA | 408 | 2012 | 12-2821BW | 20110911 | 20120526 | 46.8542 | 10.0845 | 2821 | 998 |  |  |  | BW | POINT_ID arbitrary chosen.
CH | SILVRETTA | 408 | 2012 | 12-2821BA | 20110911 | 20120922 | 46.8542 | 10.0845 | 2821 | -168 |  |  |  | BA | POINT_ID arbitrary chosen.
CH | SILVRETTA | 408 | 2012 | 12-2777BW | 20110911 | 20120526 | 46.856 | 10.0809 | 2777 | 1641 |  |  |  | BW | POINT_ID arbitrary chosen.
CH | SILVRETTA | 408 | 2012 | 12-2777BA | 20110911 | 20120922 | 46.856 | 10.0809 | 2777 | -1278 |  |  |  | BA | POINT_ID arbitrary chosen.
CH | SILVRETTA | 408 | 2012 | 12-2725BW | 20110911 | 20120526 | 46.8506 | 10.0711 | 2725 | 1531 |  |  |  | BW | POINT_ID arbitrary chosen.
CH | SILVRETTA | 408 | 2012 | 12-2722BW | 20110911 | 20120526 | 46.8549 | 10.0759 | 2722 | 1541 |  |  |  | BW | POINT_ID arbitrary chosen.
CH | SILVRETTA | 408 | 2012 | 12-2861BA | 20110911 | 20120922 | 46.8486 | 10.0767 | 2861 | -1638 |  |  |  | BA | POINT_ID arbitrary chosen.
CH | SILVRETTA | 408 | 2012 | 12-2722BA | 20110911 | 20120922 | 46.8549 | 10.0759 | 2722 | -1800 |  |  |  | BA | POINT_ID arbitrary chosen.
CH | SILVRETTA | 408 | 2012 | 12-2725BA | 20110911 | 20120922 | 46.8506 | 10.0711 | 2725 | -1449 |  |  |  | BA | POINT_ID arbitrary chosen.
CH | SILVRETTA | 408 | 2012 | 12-2861BW | 20110911 | 20120526 | 46.8486 | 10.0767 | 2861 | 1576 |  |  |  | BW | POINT_ID arbitrary chosen.
CH | SILVRETTA | 408 | 2012 | 12-2889BA | 20110911 | 20120922 | 46.8511 | 10.0849 | 2889 | 467 |  |  |  | BA | POINT_ID arbitrary chosen.
CH | SILVRETTA | 408 | 2012 | 12-2889BW | 20110911 | 20120526 | 46.8511 | 10.0849 | 2889 | 1861 |  |  |  | BW | POINT_ID arbitrary chosen.
CH | SILVRETTA | 408 | 2012 | 12-2939BA | 20110911 | 20120922 | 46.8469 | 10.0812 | 2939 | -960 |  |  |  | BA | POINT_ID arbitrary chosen.
CH | SILVRETTA | 408 | 2012 | 12-2939BW | 20110911 | 20120526 | 46.8469 | 10.0812 | 2939 | 1741 |  |  |  | BW | POINT_ID arbitrary chosen.
CH | SILVRETTA | 408 | 2012 | 12-2956BA | 20110911 | 20120922 | 46.8487 | 10.0866 | 2956 | -448 |  |  |  | BA | POINT_ID arbitrary chosen.
CH | SILVRETTA | 408 | 2012 | 12-2984BW | 20110911 | 20120526 | 46.8461 | 10.0854 | 2984 | 1686 |  |  |  | BW | POINT_ID arbitrary chosen.
CH | SILVRETTA | 408 | 2012 | 12-2984BA | 20110911 | 20120922 | 46.8461 | 10.0854 | 2984 | -765 |  |  |  | BA | POINT_ID arbitrary chosen.
CH | SILVRETTA | 408 | 2012 | 12-2956BW | 20110911 | 20120526 | 46.8487 | 10.0866 | 2956 | 1716 |  |  |  | BW | POINT_ID arbitrary chosen.
CH | SILVRETTA | 408 | 2012 | 12-2505BA | 20110911 | 20120922 | 46.8558 | 10.0574 | 2505 | -3114 |  |  |  | BA | POINT_ID arbitrary chosen.
CH | SILVRETTA | 408 | 2012 | 12-2505BW | 20110911 | 20120526 | 46.8558 | 10.0574 | 2505 | 1062 |  |  |  | BW | POINT_ID arbitrary chosen.
CH | SILVRETTA | 408 | 2012 | 12-2534BA | 20110911 | 20120922 | 46.8557 | 10.0595 | 2534 | -2619 |  |  |  | BA | POINT_ID arbitrary chosen.
CH | SILVRETTA | 408 | 2012 | 12-2534BW | 20110911 | 20120526 | 46.8557 | 10.0595 | 2534 | 1392 |  |  |  | BW | POINT_ID arbitrary chosen.
CH | SILVRETTA | 408 | 2012 | 12-2550BA | 20110911 | 20120922 | 46.8546 | 10.0612 | 2550 | -3141 |  |  |  | BA | POINT_ID arbitrary chosen.
CH | SILVRETTA | 408 | 2012 | 12-2550BW | 20110911 | 20120526 | 46.8546 | 10.0612 | 2550 | 1197 |  |  |  | BW | POINT_ID arbitrary chosen.
CH | SILVRETTA | 408 | 2012 | 12-2578BA | 20110911 | 20120922 | 46.8569 | 10.0641 | 2578 | -2790 |  |  |  | BA | POINT_ID arbitrary chosen.
CH | SILVRETTA | 408 | 2012 | 12-2578BW | 20110911 | 20120526 | 46.8569 | 10.0641 | 2578 | 1467 |  |  |  | BW | POINT_ID arbitrary chosen.
CH | SILVRETTA | 408 | 2012 | 12-2600BA | 20110911 | 20120922 | 46.8542 | 10.067 | 2600 | -2331 |  |  |  | BA | POINT_ID arbitrary chosen.
CH | SILVRETTA | 408 | 2012 | 12-2720BA | 20110911 | 20120922 | 46.8549 | 10.0757 | 2720 | -1593 |  |  |  | BA | POINT_ID arbitrary chosen.
CH | SILVRETTA | 408 | 2012 | 12-2623BA | 20110911 | 20120922 | 46.8569 | 10.0685 | 2623 | -2340 |  |  |  | BA | POINT_ID arbitrary chosen.
CH | SILVRETTA | 408 | 2012 | 12-2623BW | 20110911 | 20120526 | 46.8569 | 10.0685 | 2623 | 1397 |  |  |  | BW | POINT_ID arbitrary chosen.
CH | SILVRETTA | 408 | 2012 | 12-2625BA | 20110911 | 20120922 | 46.8569 | 10.0686 | 2625 | -2367 |  |  |  | BA | POINT_ID arbitrary chosen.
CH | SILVRETTA | 408 | 2012 | 12-2625BW | 20110911 | 20120526 | 46.8569 | 10.0686 | 2625 | 1397 |  |  |  | BW | POINT_ID arbitrary chosen.
CH | SILVRETTA | 408 | 2012 | 12-2688BA | 20110911 | 20120922 | 46.8537 | 10.0716 | 2688 | -1494 |  |  |  | BA | POINT_ID arbitrary chosen.
CH | SILVRETTA | 408 | 2012 | 12-2688BW | 20110911 | 20120526 | 46.8537 | 10.0716 | 2688 | 1681 |  |  |  | BW | POINT_ID arbitrary chosen.
CH | SILVRETTA | 408 | 2012 | 12-2720BW | 20110911 | 20120526 | 46.8549 | 10.0757 | 2720 | 1541 |  |  |  | BW | POINT_ID arbitrary chosen.
CH | SILVRETTA | 408 | 2012 | 12-2600BW | 20110911 | 20120526 | 46.8542 | 10.067 | 2600 | 1472 |  |  |  | BW | POINT_ID arbitrary chosen.
CH | SILVRETTA | 408 | 2013 | 13-2821BW | 20120922 | 20130505 | 46.8542 | 10.0845 | 2821 | 1412 |  |  |  | BW | POINT_ID arbitrary chosen.
CH | SILVRETTA | 408 | 2013 | 13-2821BA | 20120922 | 20130922 | 46.8542 | 10.0845 | 2821 | 335 |  |  |  | BA | POINT_ID arbitrary chosen.
CH | SILVRETTA | 408 | 2013 | 13-2777BW | 20120922 | 20130505 | 46.856 | 10.0808 | 2777 | 1207 |  |  |  | BW | POINT_ID arbitrary chosen.
CH | SILVRETTA | 408 | 2013 | 13-2777BA | 20120922 | 20130922 | 46.856 | 10.0808 | 2777 | -351 |  |  |  | BA | POINT_ID arbitrary chosen.
CH | SILVRETTA | 408 | 2013 | 13-2860BA | 20120922 | 20130922 | 46.8486 | 10.0766 | 2860 | 73 |  |  |  | BA | POINT_ID arbitrary chosen.
CH | SILVRETTA | 408 | 2013 | 13-2769BA | 20120922 | 20130922 | 46.852 | 10.0791 | 2769 | -621 |  |  |  | BA | POINT_ID arbitrary chosen.
CH | SILVRETTA | 408 | 2013 | 13-2956BA | 20120922 | 20130922 | 46.8487 | 10.0866 | 2956 | 601 |  |  |  | BA | POINT_ID arbitrary chosen.
CH | SILVRETTA | 408 | 2013 | 13-2769BW | 20120922 | 20130505 | 46.852 | 10.0791 | 2769 | 1147 |  |  |  | BW | POINT_ID arbitrary chosen.
CH | SILVRETTA | 408 | 2013 | 13-2860BW | 20120922 | 20130505 | 46.8486 | 10.0766 | 2860 | 1133 |  |  |  | BW | POINT_ID arbitrary chosen.
CH | SILVRETTA | 408 | 2013 | 13-2889BA | 20120922 | 20130922 | 46.8512 | 10.0848 | 2889 | 1285 |  |  |  | BA | POINT_ID arbitrary chosen.
CH | SILVRETTA | 408 | 2013 | 13-2889BW | 20120922 | 20130505 | 46.8512 | 10.0848 | 2889 | 1621 |  |  |  | BW | POINT_ID arbitrary chosen.
CH | SILVRETTA | 408 | 2013 | 13-2939BW | 20120922 | 20130505 | 46.8469 | 10.0813 | 2939 | 1251 |  |  |  | BW | POINT_ID arbitrary chosen.
CH | SILVRETTA | 408 | 2013 | 13-2956BW | 20120922 | 20130505 | 46.8487 | 10.0866 | 2956 | 1478 |  |  |  | BW | POINT_ID arbitrary chosen.
CH | SILVRETTA | 408 | 2013 | 13-2984BW | 20120922 | 20130505 | 46.8461 | 10.0854 | 2984 | 1442 |  |  |  | BW | POINT_ID arbitrary chosen.
CH | SILVRETTA | 408 | 2013 | 13-2725BW | 20120922 | 20130505 | 46.8506 | 10.0711 | 2725 | 1076 |  |  |  | BW | POINT_ID arbitrary chosen.
CH | SILVRETTA | 408 | 2013 | 13-2984BA | 20120922 | 20130922 | 46.8461 | 10.0854 | 2984 | 479 |  |  |  | BA | POINT_ID arbitrary chosen.
CH | SILVRETTA | 408 | 2013 | 13-2939BA | 20120922 | 20130922 | 46.8469 | 10.0813 | 2939 | 322 |  |  |  | BA | POINT_ID arbitrary chosen.
CH | SILVRETTA | 408 | 2013 | 13-2547BW | 20120922 | 20130505 | 46.8545 | 10.061 | 2547 | 800 |  |  |  | BW | POINT_ID arbitrary chosen.
CH | SILVRETTA | 408 | 2013 | 13-2725BA | 20120922 | 20130922 | 46.8506 | 10.0711 | 2725 | -531 |  |  |  | BA | POINT_ID arbitrary chosen.
CH | SILVRETTA | 408 | 2013 | 13-2505BA | 20120922 | 20130922 | 46.8558 | 10.0574 | 2505 | -2628 |  |  |  | BA | POINT_ID arbitrary chosen.
CH | SILVRETTA | 408 | 2013 | 13-2532BA | 20120922 | 20130922 | 46.8558 | 10.0594 | 2532 | -1620 |  |  |  | BA | POINT_ID arbitrary chosen.
CH | SILVRETTA | 408 | 2013 | 13-2547BA | 20120922 | 20130922 | 46.8545 | 10.061 | 2547 | -2790 |  |  |  | BA | POINT_ID arbitrary chosen.
CH | SILVRETTA | 408 | 2013 | 13-2505BW | 20120922 | 20130505 | 46.8558 | 10.0574 | 2505 | 947 |  |  |  | BW | POINT_ID arbitrary chosen.
CH | SILVRETTA | 408 | 2013 | 13-2578BA | 20120922 | 20130922 | 46.8568 | 10.0639 | 2578 | -1485 |  |  |  | BA | POINT_ID arbitrary chosen.
CH | SILVRETTA | 408 | 2013 | 13-2578BW | 20120922 | 20130505 | 46.8568 | 10.0639 | 2578 | 1099 |  |  |  | BW | POINT_ID arbitrary chosen.
CH | SILVRETTA | 408 | 2013 | 13-2720BA | 20120922 | 20130922 | 46.8549 | 10.0757 | 2720 | -459 |  |  |  | BA | POINT_ID arbitrary chosen.
CH | SILVRETTA | 408 | 2013 | 13-2532BW | 20120922 | 20130505 | 46.8558 | 10.0594 | 2532 | 1138 |  |  |  | BW | POINT_ID arbitrary chosen.
CH | SILVRETTA | 408 | 2013 | 13-2720BW | 20120922 | 20130505 | 46.8549 | 10.0757 | 2720 | 1202 |  |  |  | BW | POINT_ID arbitrary chosen.
CH | SILVRETTA | 408 | 2013 | 13-2600BA | 20120922 | 20130922 | 46.8542 | 10.0669 | 2600 | -1341 |  |  |  | BA | POINT_ID arbitrary chosen.
CH | SILVRETTA | 408 | 2013 | 13-2693BW | 20120922 | 20130505 | 46.8537 | 10.0717 | 2693 | 1251 |  |  |  | BW | POINT_ID arbitrary chosen.
CH | SILVRETTA | 408 | 2013 | 13-2693BA | 20120922 | 20130922 | 46.8537 | 10.0717 | 2693 | -558 |  |  |  | BA | POINT_ID arbitrary chosen.
CH | SILVRETTA | 408 | 2013 | 13-2625BW | 20120922 | 20130505 | 46.8569 | 10.0685 | 2625 | 1071 |  |  |  | BW | POINT_ID arbitrary chosen.
CH | SILVRETTA | 408 | 2013 | 13-2625BA | 20120922 | 20130922 | 46.8569 | 10.0685 | 2625 | -1548 |  |  |  | BA | POINT_ID arbitrary chosen.
CH | SILVRETTA | 408 | 2013 | 13-2600BW | 20120922 | 20130505 | 46.8542 | 10.0669 | 2600 | 1087 |  |  |  | BW | POINT_ID arbitrary chosen.
CH | SILVRETTA | 408 | 2015 | 1407 | 20149999 | 20150504 | 46.8568 | 10.064 | 2546 | 1421 |  |  |  | BW | VAW / ETH Zürich, http://www.glamos.ch
CH | SILVRETTA | 408 | 2015 | 1404 | 20140920 | 20150926 | 46.8542 | 10.0843 | 2815 | -1528 |  |  |  | BA | VAW / ETH Zürich, http://www.glamos.ch
CH | SILVRETTA | 408 | 2015 | 1404 | 20149999 | 20150504 | 46.8541 | 10.0844 | 2803 | 1242 |  |  |  | BW | VAW / ETH Zürich, http://www.glamos.ch
CH | SILVRETTA | 408 | 2015 | 1406 | 20140920 | 20150925 | 46.8569 | 10.0685 | 2613 | -3026 |  |  |  | BA | VAW / ETH Zürich, http://www.glamos.ch
CH | SILVRETTA | 408 | 2015 | 1406 | 20149999 | 20150504 | 46.8569 | 10.0685 | 2605 | 1308 |  |  |  | BW | VAW / ETH Zürich, http://www.glamos.ch
CH | SILVRETTA | 408 | 2015 | 1407 | 20140921 | 20150925 | 46.8568 | 10.064 | 2562 | -3018 |  |  |  | BA | VAW / ETH Zürich, http://www.glamos.ch
CH | SILVRETTA | 408 | 2015 | 1403 | 20149999 | 20150504 | 46.8511 | 10.0849 | 2887 | 1291 |  |  |  | BW | VAW / ETH Zürich, http://www.glamos.ch
CH | SILVRETTA | 408 | 2015 | 1408 | 20140921 | 20150925 | 46.8558 | 10.0595 | 2518 | -2882 |  |  |  | BA | VAW / ETH Zürich, http://www.glamos.ch
CH | SILVRETTA | 408 | 2015 | 1408 | 20149999 | 20150504 | 46.8558 | 10.0594 | 2528 | 1299 |  |  |  | BW | VAW / ETH Zürich, http://www.glamos.ch
CH | SILVRETTA | 408 | 2015 | 1409 | 20140921 | 20150925 | 46.8558 | 10.0578 | 2491 | -3417 |  |  |  | BA | VAW / ETH Zürich, http://www.glamos.ch
CH | SILVRETTA | 408 | 2015 | 1409 | 20149999 | 20150504 | 46.8558 | 10.0571 | 2488 | 1348 |  |  |  | BW | VAW / ETH Zürich, http://www.glamos.ch
CH | SILVRETTA | 408 | 2015 | 1411 | 20140920 | 20150925 | 46.8507 | 10.0709 | 2718 | -1930 |  |  |  | BA | VAW / ETH Zürich, http://www.glamos.ch
CH | SILVRETTA | 408 | 2015 | 1411 | 20149999 | 20150504 | 46.8507 | 10.0709 | 2730 | 1348 |  |  |  | BW | VAW / ETH Zürich, http://www.glamos.ch
CH | SILVRETTA | 408 | 2015 | 1110 | 20140920 | 20150926 | 46.8469 | 10.0812 | 2932 | -1360 |  |  |  | BA | VAW / ETH Zürich, http://www.glamos.ch
CH | SILVRETTA | 408 | 2015 | 1413 | 20149999 | 20150504 | 46.8545 | 10.061 | 2538 | 1230 |  |  |  | BW | VAW / ETH Zürich, http://www.glamos.ch
CH | SILVRETTA | 408 | 2015 | 1402 | 20140920 | 20150926 | 46.8487 | 10.0866 | 2954 | -960 |  |  |  | BA | VAW / ETH Zürich, http://www.glamos.ch
CH | SILVRETTA | 408 | 2015 | 1413 | 20140921 | 20150925 | 46.8546 | 10.0613 | 2533 | -3927 |  |  |  | BA | VAW / ETH Zürich, http://www.glamos.ch
CH | SILVRETTA | 408 | 2015 | 1216 | 20140920 | 20150926 | 46.852 | 10.0789 | 2761 | -1989 |  |  |  | BA | VAW / ETH Zürich, http://www.glamos.ch
CH | SILVRETTA | 408 | 2015 | 1403 | 20140920 | 20150926 | 46.8508 | 10.0848 | 2902 | 64 |  |  |  | BA | VAW / ETH Zürich, http://www.glamos.ch
CH | SILVRETTA | 408 | 2015 | 1402 | 20149999 | 20150504 | 46.8487 | 10.0866 | 2955 | 1455 |  |  |  | BW | VAW / ETH Zürich, http://www.glamos.ch
CH | SILVRETTA | 408 | 2015 | 1110 | 20149999 | 20150504 | 46.8471 | 10.0808 | 2932 | 1411 |  |  |  | BW | VAW / ETH Zürich, http://www.glamos.ch
CH | SILVRETTA | 408 | 2015 | 1205 | 20149999 | 20150504 | 46.8549 | 10.0757 | 2714 | 1348 |  |  |  | BW | VAW / ETH Zürich, http://www.glamos.ch
CH | SILVRETTA | 408 | 2015 | 1216 | 20149999 | 20150505 | 46.852 | 10.0791 | 2768 | 1362 |  |  |  | BW | VAW / ETH Zürich, http://www.glamos.ch
CH | SILVRETTA | 408 | 2015 | 1218 | 20140920 | 20150925 | 46.8537 | 10.0715 | 2683 | -2159 |  |  |  | BA | VAW / ETH Zürich, http://www.glamos.ch
CH | SILVRETTA | 408 | 2015 | 1218 | 20149999 | 20150505 | 46.8537 | 10.0716 | 2695 | 1313 |  |  |  | BW | VAW / ETH Zürich, http://www.glamos.ch
CH | SILVRETTA | 408 | 2015 | 1317 | 20140920 | 20150926 | 46.856 | 10.0807 | 2770 | -1488 |  |  |  | BA | VAW / ETH Zürich, http://www.glamos.ch
CH | SILVRETTA | 408 | 2015 | 1205 | 20140920 | 20150925 | 46.855 | 10.0756 | 2712 | -1913 |  |  |  | BA | VAW / ETH Zürich, http://www.glamos.ch
CH | SILVRETTA | 408 | 2015 | 1317 | 20149999 | 20150504 | 46.856 | 10.0808 | 2772 | 1113 |  |  |  | BW | VAW / ETH Zürich, http://www.glamos.ch
CH | SILVRETTA | 408 | 2015 | 1301 | 20140920 | 20150926 | 46.8461 | 10.0854 | 2978 | -1160 |  |  |  | BA | VAW / ETH Zürich, http://www.glamos.ch
CH | SILVRETTA | 408 | 2015 | 1315 | 20149999 | 20150504 | 46.8486 | 10.0766 | 2859 | 1282 |  |  |  | BW | VAW / ETH Zürich, http://www.glamos.ch
CH | SILVRETTA | 408 | 2015 | 1312 | 20149999 | 20150504 | 46.8542 | 10.0669 | 2600 | 1322 |  |  |  | BW | VAW / ETH Zürich, http://www.glamos.ch
CH | SILVRETTA | 408 | 2015 | 1312 | 20140921 | 20150925 | 46.8542 | 10.0669 | 2588 | -2244 |  |  |  | BA | VAW / ETH Zürich, http://www.glamos.ch
CH | SILVRETTA | 408 | 2015 | 1301 | 20149999 | 20150504 | 46.8461 | 10.0854 | 2986 | 1344 |  |  |  | BW | VAW / ETH Zürich, http://www.glamos.ch
CH | SILVRETTA | 408 | 2016 | 18 | 20159999 | 20160507 | 46.8537 | 10.0717 | 2686 | 1419 |  |  |  | BW
CH | SILVRETTA | 408 | 2016 | 1510 | 20150926 | 20160924 | 46.8469 | 10.0813 | 2931 | -81 |  |  |  | BA
CH | SILVRETTA | 408 | 2016 | 1513 | 20150925 | 20160923 | 46.8546 | 10.0613 | 2529 | -3015 |  |  |  | BA
CH | SILVRETTA | 408 | 2016 | 1516 | 20150926 | 20160923 | 46.852 | 10.0791 | 2761 | -999 |  |  |  | BA
CH | SILVRETTA | 408 | 2016 | 1518 | 20150925 | 20160923 | 46.8537 | 10.0717 | 2682 | -837 |  |  |  | BA
CH | SILVRETTA | 408 | 2016 | 16 | 20159999 | 20160507 | 46.852 | 10.0791 | 2764 | 1274 |  |  |  | BW
CH | SILVRETTA | 408 | 2016 | 17 | 20159999 | 20160507 | 46.856 | 10.0807 | 2771 | 1316 |  |  |  | BW
CH | SILVRETTA | 408 | 2016 | 1512 | 20150925 | 20160923 | 46.8542 | 10.067 | 2585 | -1971 |  |  |  | BA
CH | SILVRETTA | 408 | 2016 | 2 | 20159999 | 20160507 | 46.8486 | 10.0866 | 2955 | 1495 |  |  |  | BW
CH | SILVRETTA | 408 | 2016 | 3 | 20159999 | 20160507 | 46.8512 | 10.085 | 2888 | 1772 |  |  |  | BW
CH | SILVRETTA | 408 | 2016 | 4 | 20159999 | 20160507 | 46.8543 | 10.0843 | 2819 | 1659 |  |  |  | BW
CH | SILVRETTA | 408 | 2016 | 5 | 20159999 | 20160507 | 46.8549 | 10.0757 | 2718 | 1410 |  |  |  | BW
CH | SILVRETTA | 408 | 2016 | 6 | 20159999 | 20160507 | 46.8569 | 10.0685 | 2620 | 1222 |  |  |  | BW
CH | SILVRETTA | 408 | 2016 | 7 | 20159999 | 20160507 | 46.8568 | 10.0639 | 2562 | 1231 |  |  |  | BW
CH | SILVRETTA | 408 | 2016 | 8 | 20159999 | 20160507 | 46.8558 | 10.0594 | 2519 | 1222 |  |  |  | BW
CH | SILVRETTA | 408 | 2016 | 13 | 20159999 | 20160507 | 46.8545 | 10.061 | 2525 | 964 |  |  |  | BW
CH | SILVRETTA | 408 | 2016 | 9 | 20159999 | 20160507 | 46.8557 | 10.0578 | 2492 | 1208 |  |  |  | BW
CH | SILVRETTA | 408 | 2016 | 1317 | 20150926 | 20160923 | 46.856 | 10.0807 | 2768 | -1017 |  |  |  | BA
CH | SILVRETTA | 408 | 2016 | 1411 | 20150925 | 20160923 | 46.8507 | 10.0709 | 2715 | -1035 |  |  |  | BA
CH | SILVRETTA | 408 | 2016 | 10 | 20159999 | 20160507 | 46.8471 | 10.0808 | 2927 | 1288 |  |  |  | BW
CH | SILVRETTA | 408 | 2016 | 11 | 20159999 | 20160507 | 46.8507 | 10.0709 | 2718 | 1293 |  |  |  | BW
CH | SILVRETTA | 408 | 2016 | 1509 | 20150925 | 20160923 | 46.8558 | 10.0578 | 2487 | -3015 |  |  |  | BA
CH | SILVRETTA | 408 | 2016 | 1 | 20159999 | 20160507 | 46.8461 | 10.0854 | 2984 | 1495 |  |  |  | BW
CH | SILVRETTA | 408 | 2016 | 15 | 20159999 | 20160507 | 46.8486 | 10.0766 | 2852 | 1307 |  |  |  | BW
CH | SILVRETTA | 408 | 2016 | 1501 | 20150926 | 20160924 | 46.8461 | 10.0854 | 2976 | 450 |  |  |  | BA
CH | SILVRETTA | 408 | 2016 | 1507 | 20150925 | 20160923 | 46.8568 | 10.0639 | 2558 | -2385 |  |  |  | BA
CH | SILVRETTA | 408 | 2016 | 12 | 20159999 | 20160507 | 46.8542 | 10.067 | 2588 | 1368 |  |  |  | BW
CH | SILVRETTA | 408 | 2016 | 1508 | 20150925 | 20160923 | 46.8558 | 10.0595 | 2514 | -2268 |  |  |  | BA
CH | SILVRETTA | 408 | 2016 | 1502 | 20150926 | 20160924 | 46.8487 | 10.0866 | 2952 | 255 |  |  |  | BA
CH | SILVRETTA | 408 | 2016 | 1506 | 20150925 | 20160923 | 46.8569 | 10.0685 | 2610 | -1971 |  |  |  | BA
CH | SILVRETTA | 408 | 2016 | 1505 | 20150925 | 20160923 | 46.8549 | 10.0757 | 2711 | -837 |  |  |  | BA
CH | SILVRETTA | 408 | 2016 | 1504 | 20150926 | 20160923 | 46.8542 | 10.0843 | 2814 | 30 |  |  |  | BA
CH | SILVRETTA | 408 | 2016 | 1503 | 20150926 | 20160924 | 46.8508 | 10.0848 | 2900 | 350 |  |  |  | BA
IT | CARESER | 635 | 2012 | 7B | 20120608 | 20120922 | 46.4493 | 10.7233 | 3091 | -2535 |  |  |  | BS
IT | CARESER | 635 | 2012 | 9C | 20110928 | 20120608 | 46.4486 | 10.6878 | 3139 | 873 |  |  |  | BW
IT | CARESER | 635 | 2012 | 6L | 20120608 | 20120922 | 46.4513 | 10.7214 | 3077 | -2610 |  |  |  | BS
IT | CARESER | 635 | 2012 | 7A | 20110928 | 20120608 | 46.4487 | 10.7186 | 3048 | 848 |  |  |  | BW
IT | CARESER | 635 | 2012 | 7A | 20110928 | 20120922 | 46.4487 | 10.7186 | 3048 | -2231 |  |  |  | BA
IT | CARESER | 635 | 2012 | 7A | 20120608 | 20120922 | 46.4487 | 10.7186 | 3048 | -3079 |  |  |  | BS
IT | CARESER | 635 | 2012 | 7B | 20110928 | 20120608 | 46.4493 | 10.7233 | 3091 | 905 |  |  |  | BW
IT | CARESER | 635 | 2012 | 7B | 20110928 | 20120922 | 46.4493 | 10.7233 | 3091 | -1630 |  |  |  | BA
IT | CARESER | 635 | 2012 | 6L | 20110928 | 20120608 | 46.4513 | 10.7214 | 3077 | 819 |  |  |  | BW
IT | CARESER | 635 | 2012 | 8D | 20110928 | 20120608 | 46.4496 | 10.714 | 3002 | 748 |  |  |  | BW
IT | CARESER | 635 | 2012 | 8D | 20110928 | 20120922 | 46.4496 | 10.714 | 3002 | -3251 |  |  |  | BA
IT | CARESER | 635 | 2012 | 8D | 20120608 | 20120922 | 46.4496 | 10.714 | 3002 | -3999 |  |  |  | BS
IT | CARESER | 635 | 2012 | 8M | 20110928 | 20120608 | 46.4469 | 10.7091 | 2898 | 341 |  |  |  | BW
IT | CARESER | 635 | 2012 | 9B | 20110928 | 20120608 | 46.4486 | 10.6995 | 2989 | 672 |  |  |  | BW
IT | CARESER | 635 | 2012 | 6A | 20110928 | 20120922 | 46.4539 | 10.7211 | 3087 | -2756 |  |  |  | BA
IT | CARESER | 635 | 2012 | 9B | 20120608 | 20120922 | 46.4486 | 10.6995 | 2989 | -4499 |  |  |  | BS
IT | CARESER | 635 | 2012 | 6A | 20120608 | 20120922 | 46.4539 | 10.7211 | 3087 | -3412 |  |  |  | BS
IT | CARESER | 635 | 2012 | 9C | 20110928 | 20120922 | 46.4486 | 10.6878 | 3139 | -1713 |  |  |  | BA
IT | CARESER | 635 | 2012 | 9C | 20120608 | 20120922 | 46.4486 | 10.6878 | 3139 | -2586 |  |  |  | BS
IT | CARESER | 635 | 2012 | 9B | 20110928 | 20120922 | 46.4486 | 10.6995 | 2989 | -3826 |  |  |  | BA
IT | CARESER | 635 | 2012 | 10C | 20120608 | 20120922 | 46.4523 | 10.6877 | 3266 | -2672 |  |  |  | BS
IT | CARESER | 635 | 2012 | 6L | 20110928 | 20120922 | 46.4513 | 10.7214 | 3077 | -1791 |  |  |  | BA
IT | CARESER | 635 | 2012 | 6A | 20110928 | 20120608 | 46.4539 | 10.7211 | 3087 | 656 |  |  |  | BW
IT | CARESER | 635 | 2012 | 10A | 20110928 | 20120922 | 46.4503 | 10.6892 | 3160 | -2175 |  |  |  | BA
IT | CARESER | 635 | 2012 | 10A | 20120608 | 20120922 | 46.4503 | 10.6892 | 3160 | -3040 |  |  |  | BS
IT | CARESER | 635 | 2012 | 10C | 20110928 | 20120922 | 46.4523 | 10.6877 | 3266 | -1580 |  |  |  | BA
IT | CARESER | 635 | 2012 | 10A | 20110928 | 20120608 | 46.4503 | 10.6892 | 3160 | 865 |  |  |  | BW
IT | CARESER | 635 | 2012 | 13B | 20110928 | 20120608 | 46.4533 | 10.6981 | 3074 | 794 |  |  |  | BW
IT | CARESER | 635 | 2012 | 2C | 20110928 | 20120608 | 46.4502 | 10.7099 | 2971 | 613 |  |  |  | BW
IT | CARESER | 635 | 2012 | 2C | 20110928 | 20120922 | 46.4502 | 10.7099 | 2971 | -3206 |  |  |  | BA
IT | CARESER | 635 | 2012 | 2C | 20120608 | 20120922 | 46.4502 | 10.7099 | 2971 | -3820 |  |  |  | BS
IT | CARESER | 635 | 2012 | 5L | 20110928 | 20120922 | 46.4554 | 10.7154 | 3103 | -2231 |  |  |  | BA
IT | CARESER | 635 | 2012 | 10C | 20110928 | 20120608 | 46.4523 | 10.6877 | 3266 | 1092 |  |  |  | BW
IT | CARESER | 635 | 2012 | 5L | 20120608 | 20120922 | 46.4554 | 10.7154 | 3103 | -2901 |  |  |  | BS
IT | CARESER | 635 | 2012 | 3B | 20110928 | 20120608 | 46.452 | 10.7169 | 3063 | 956 |  |  |  | BW