IT | CARESER | 635 | 2012 | 5L | 20110928 | 20120608 | 46.4554 | 10.7154 | 3103 | 670 |  |  |  | BW
IT | CARESER | 635 | 2012 | 5B | 20120608 | 20120922 | 46.4579 | 10.708 | 3173 | -3123 |  |  |  | BS
IT | CARESER | 635 | 2012 | 5B | 20110928 | 20120922 | 46.4579 | 10.708 | 3173 | -2528 |  |  |  | BA
IT | CARESER | 635 | 2012 | 5B | 20110928 | 20120608 | 46.4579 | 10.708 | 3173 | 594 |  |  |  | BW
IT | CARESER | 635 | 2012 | 4L | 20110928 | 20120608 | 46.4479 | 10.6901 | 3107 | 909 |  |  |  | BW
IT | CARESER | 635 | 2012 | 3B | 20120608 | 20120922 | 46.452 | 10.7169 | 3063 | -2952 |  |  |  | BS
IT | CARESER | 635 | 2012 | 3B | 20110928 | 20120922 | 46.452 | 10.7169 | 3063 | -1996 |  |  |  | BA
IT | CARESER | 635 | 2013 | 7B | 20130522 | 20130928 | 46.4493 | 10.7233 | 3083 | -2025 |  |  |  | BS
IT | CARESER | 635 | 2013 | 6L | 20120922 | 20130522 | 46.4513 | 10.7214 | 3070 | 1524 |  |  |  | BW
IT | CARESER | 635 | 2013 | 6L | 20120922 | 20130928 | 46.4513 | 10.7214 | 3070 | -673 |  |  |  | BA
IT | CARESER | 635 | 2013 | 6L | 20130522 | 20130928 | 46.4513 | 10.7214 | 3070 | -2197 |  |  |  | BS
IT | CARESER | 635 | 2013 | 7A | 20120922 | 20130522 | 46.4487 | 10.7186 | 3039 | 1524 |  |  |  | BW
IT | CARESER | 635 | 2013 | 7A | 20120922 | 20130928 | 46.4487 | 10.7186 | 3039 | -713 |  |  |  | BA
IT | CARESER | 635 | 2013 | 7A | 20130522 | 20130928 | 46.4487 | 10.7186 | 3039 | -2237 |  |  |  | BS
IT | CARESER | 635 | 2013 | 7B | 20120922 | 20130522 | 46.4493 | 10.7233 | 3083 | 1844 |  |  |  | BW
IT | CARESER | 635 | 2013 | 7B | 20120922 | 20130928 | 46.4493 | 10.7233 | 3083 | -181 |  |  |  | BA
IT | CARESER | 635 | 2013 | 6A | 20130522 | 20130928 | 46.4539 | 10.7211 | 3077 | -2461 |  |  |  | BS
IT | CARESER | 635 | 2013 | 9C | 20130522 | 20130928 | 46.4486 | 10.6878 | 3130 | -2045 |  |  |  | BS
IT | CARESER | 635 | 2013 | 8D | 20120922 | 20130522 | 46.4496 | 10.714 | 2988 | 1227 |  |  |  | BW
IT | CARESER | 635 | 2013 | 6A | 20120922 | 20130928 | 46.4539 | 10.7211 | 3077 | -937 |  |  |  | BA
IT | CARESER | 635 | 2013 | 8D | 20120922 | 20130928 | 46.4496 | 10.714 | 2988 | -1892 |  |  |  | BA
IT | CARESER | 635 | 2013 | 8D | 20130522 | 20130928 | 46.4496 | 10.714 | 2988 | -3119 |  |  |  | BS
IT | CARESER | 635 | 2013 | 9B | 20120922 | 20130522 | 46.4486 | 10.6995 | 2970 | 1059 |  |  |  | BW
IT | CARESER | 635 | 2013 | 9B | 20120922 | 20130928 | 46.4486 | 10.6995 | 2970 | -2349 |  |  |  | BA
IT | CARESER | 635 | 2013 | 9B | 20130522 | 20130928 | 46.4486 | 10.6995 | 2970 | -3408 |  |  |  | BS
IT | CARESER | 635 | 2013 | 9C | 20120922 | 20130522 | 46.4486 | 10.6878 | 3130 | 1378 |  |  |  | BW
IT | CARESER | 635 | 2013 | 13B | 20120922 | 20130928 | 46.4533 | 10.6981 | 3060 | -1845 |  |  |  | BA
IT | CARESER | 635 | 2013 | 9C | 20120922 | 20130928 | 46.4486 | 10.6878 | 3130 | -666 |  |  |  | BA
IT | CARESER | 635 | 2013 | 2C | 20120922 | 20130522 | 46.4502 | 10.7099 | 2954 | 1059 |  |  |  | BW
IT | CARESER | 635 | 2013 | 6A | 20120922 | 20130522 | 46.4539 | 10.7211 | 3077 | 1524 |  |  |  | BW
IT | CARESER | 635 | 2013 | 10A | 20120922 | 20130522 | 46.4503 | 10.6892 | 3147 | 1349 |  |  |  | BW
IT | CARESER | 635 | 2013 | 10A | 20120922 | 20130928 | 46.4503 | 10.6892 | 3147 | -1018 |  |  |  | BA
IT | CARESER | 635 | 2013 | 10A | 20130522 | 20130928 | 46.4503 | 10.6892 | 3147 | -2367 |  |  |  | BS
IT | CARESER | 635 | 2013 | 10C | 20120922 | 20130522 | 46.4523 | 10.6877 | 3262 | 1817 |  |  |  | BW
IT | CARESER | 635 | 2013 | 10C | 20120922 | 20130928 | 46.4523 | 10.6877 | 3262 | -415 |  |  |  | BA
IT | CARESER | 635 | 2013 | 10C | 20130522 | 20130928 | 46.4523 | 10.6877 | 3262 | -2232 |  |  |  | BS
IT | CARESER | 635 | 2013 | 13B | 20120922 | 20130522 | 46.4533 | 10.6981 | 3060 | 1284 |  |  |  | BW
IT | CARESER | 635 | 2013 | 13B | 20130522 | 20130928 | 46.4533 | 10.6981 | 3060 | -3129 |  |  |  | BS
IT | CARESER | 635 | 2013 | 2C | 20120922 | 20130928 | 46.4502 | 10.7099 | 2954 | -2061 |  |  |  | BA
IT | CARESER | 635 | 2013 | 5L | 20130522 | 20130928 | 46.4554 | 10.7154 | 3092 | -2549 |  |  |  | BS
IT | CARESER | 635 | 2013 | 3B | 20120922 | 20130522 | 46.452 | 10.7169 | 3052 | 1402 |  |  |  | BW
IT | CARESER | 635 | 2013 | 3B | 20120922 | 20130928 | 46.452 | 10.7169 | 3052 | -1060 |  |  |  | BA
IT | CARESER | 635 | 2013 | 3B | 20130522 | 20130928 | 46.452 | 10.7169 | 3052 | -2462 |  |  |  | BS
IT | CARESER | 635 | 2013 | 5B | 20120922 | 20130522 | 46.4579 | 10.708 | 3161 | 1524 |  |  |  | BW
IT | CARESER | 635 | 2013 | 5B | 20120922 | 20130928 | 46.4579 | 10.708 | 3161 | -737 |  |  |  | BA
IT | CARESER | 635 | 2013 | 5B | 20130522 | 20130928 | 46.4579 | 10.708 | 3161 | -2261 |  |  |  | BS
IT | CARESER | 635 | 2013 | 5L | 20120922 | 20130522 | 46.4554 | 10.7154 | 3092 | 1524 |  |  |  | BW
IT | CARESER | 635 | 2013 | 5L | 20120922 | 20130928 | 46.4554 | 10.7154 | 3092 | -1025 |  |  |  | BA
IT | CARESER | 635 | 2013 | 2C | 20130522 | 20130928 | 46.4502 | 10.7099 | 2954 | -3120 |  |  |  | BS
IT | CARESER | 635 | 2014 | 7B | 20130928 | 20140925 | 46.4493 | 10.7233 | 3083 | 432 |  |  |  | BA
IT | CARESER | 635 | 2014 | 7B | 20130928 | 20140524 | 46.4493 | 10.7233 | 3083 | 1710 |  |  |  | BW
IT | CARESER | 635 | 2014 | 7A | 20140524 | 20140925 | 46.4487 | 10.7186 | 3039 | -1665 |  |  |  | BS
IT | CARESER | 635 | 2014 | 7A | 20130928 | 20140925 | 46.4487 | 10.7186 | 3039 | 70 |  |  |  | BA
IT | CARESER | 635 | 2014 | 7A | 20130928 | 20140524 | 46.4487 | 10.7186 | 3039 | 1735 |  |  |  | BW
IT | CARESER | 635 | 2014 | 6L | 20140524 | 20140925 | 46.4513 | 10.7214 | 3070 | -1555 |  |  |  | BS
IT | CARESER | 635 | 2014 | 7B | 20140524 | 20140925 | 46.4493 | 10.7233 | 3083 | -1278 |  |  |  | BS
IT | CARESER | 635 | 2014 | 6L | 20130928 | 20140524 | 46.4513 | 10.7214 | 3070 | 1635 |  |  |  | BW
IT | CARESER | 635 | 2014 | 9B | 20140524 | 20140925 | 46.4486 | 10.6995 | 2970 | -2610 |  |  |  | BS
IT | CARESER | 635 | 2014 | 6L | 20130928 | 20140925 | 46.4513 | 10.7214 | 3070 | 80 |  |  |  | BA
IT | CARESER | 635 | 2014 | 8D | 20130928 | 20140524 | 46.4496 | 10.714 | 2988 | 1365 |  |  |  | BW
IT | CARESER | 635 | 2014 | 8E | 20130928 | 20140524 | 46.45 | 10.7148 | 3002 | 1462 |  |  |  | BW
IT | CARESER | 635 | 2014 | 8E | 20130928 | 20140925 | 46.45 | 10.7148 | 3002 | -855 |  |  |  | BA
IT | CARESER | 635 | 2014 | 8E | 20140524 | 20140925 | 46.45 | 10.7148 | 3002 | -2317 |  |  |  | BS
IT | CARESER | 635 | 2014 | 9C | 20140524 | 20140925 | 46.4486 | 10.6878 | 3130 | -1455 |  |  |  | BS
IT | CARESER | 635 | 2014 | 9B | 20130928 | 20140925 | 46.4486 | 10.6995 | 2970 | -1148 |  |  |  | BA
IT | CARESER | 635 | 2014 | 9C | 20130928 | 20140524 | 46.4486 | 10.6878 | 3130 | 1414 |  |  |  | BW
IT | CARESER | 635 | 2014 | 9C | 20130928 | 20140925 | 46.4486 | 10.6878 | 3130 | -42 |  |  |  | BA
IT | CARESER | 635 | 2014 | 6A | 20140524 | 20140925 | 46.4539 | 10.7211 | 3077 | -1195 |  |  |  | BS
IT | CARESER | 635 | 2014 | 5L | 20140524 | 20140925 | 46.4554 | 10.7154 | 3092 | -1566 |  |  |  | BS
IT | CARESER | 635 | 2014 | 9B | 20130928 | 20140524 | 46.4486 | 10.6995 | 2970 | 1462 |  |  |  | BW
IT | CARESER | 635 | 2014 | 10A | 20140524 | 20140925 | 46.4503 | 10.6892 | 3147 | -1635 |  |  |  | BS
IT | CARESER | 635 | 2014 | 10A | 20130928 | 20140524 | 46.4503 | 10.6892 | 3147 | 1635 |  |  |  | BW
IT | CARESER | 635 | 2014 | 6A | 20130928 | 20140925 | 46.4539 | 10.7211 | 3077 | 401 |  |  |  | BA
IT | CARESER | 635 | 2014 | 10A | 20130928 | 20140925 | 46.4503 | 10.6892 | 3147 | 0 |  |  |  | BA
IT | CARESER | 635 | 2014 | 10C | 20130928 | 20140524 | 46.4523 | 10.6877 | 3262 | 2025 |  |  |  | BW
IT | CARESER | 635 | 2014 | 13B | 20130928 | 20140524 | 46.4533 | 10.6981 | 3060 | 1389 |  |  |  | BW
IT | CARESER | 635 | 2014 | 13B | 20130928 | 20140925 | 46.4533 | 10.6981 | 3060 | -779 |  |  |  | BA
IT | CARESER | 635 | 2014 | 13B | 20140524 | 20140925 | 46.4533 | 10.6981 | 3060 | -2168 |  |  |  | BS
IT | CARESER | 635 | 2014 | 2C | 20130928 | 20140524 | 46.4502 | 10.7099 | 2954 | 1293 |  |  |  | BW
IT | CARESER | 635 | 2014 | 2D | 20130928 | 20140524 | 46.4506 | 10.7101 | 2963 | 1389 |  |  |  | BW
IT | CARESER | 635 | 2014 | 2D | 20130928 | 20140925 | 46.4506 | 10.7101 | 2963 | -945 |  |  |  | BA
IT | CARESER | 635 | 2014 | 5L | 20130928 | 20140925 | 46.4554 | 10.7154 | 3092 | 9 |  |  |  | BA
IT | CARESER | 635 | 2014 | 3B | 20130928 | 20140524 | 46.452 | 10.7169 | 3052 | 1635 |  |  |  | BW
IT | CARESER | 635 | 2014 | 3B | 20130928 | 20140925 | 46.452 | 10.7169 | 3052 | 9 |  |  |  | BA
IT | CARESER | 635 | 2014 | 3B | 20140524 | 20140925 | 46.452 | 10.7169 | 3052 | -1626 |  |  |  | BS
IT | CARESER | 635 | 2014 | 5B | 20130928 | 20140524 | 46.4579 | 10.708 | 3161 | 1710 |  |  |  | BW
IT | CARESER | 635 | 2014 | 5B | 20130928 | 20140925 | 46.4579 | 10.708 | 3161 | 143 |  |  |  | BA
IT | CARESER | 635 | 2014 | 5B | 20140524 | 20140925 | 46.4579 | 10.708 | 3161 | -1567 |  |  |  | BS
IT | CARESER | 635 | 2014 | 5L | 20130928 | 20140524 | 46.4554 | 10.7154 | 3092 | 1576 |  |  |  | BW
IT | CARESER | 635 | 2014 | 6A | 20130928 | 20140524 | 46.4539 | 10.7211 | 3077 | 1595 |  |  |  | BW
IT | CARESER | 635 | 2014 | 2D | 20140524 | 20140925 | 46.4506 | 10.7101 | 2963 | -2334 |  |  |  | BS
IT | CARESER | 635 | 2015 | 7B | 20140925 | 20150525 | 46.4493 | 10.7233 | 3083 | 903 | 100 | 437 | 50 | BW
IT | CARESER | 635 | 2015 | 7A | 20150525 | 20150919 | 46.4487 | 10.7186 | 3039 | -3002 | 100 |  |  | BS
IT | CARESER | 635 | 2015 | 7A | 20140925 | 20150919 | 46.4487 | 10.7186 | 3039 | -2099 | 50 | 900 | 10 | BA
IT | CARESER | 635 | 2015 | 7A | 20140925 | 20150525 | 46.4487 | 10.7186 | 3039 | 903 | 100 | 437 | 50 | BW
IT | CARESER | 635 | 2015 | 9D | 20150525 | 20150919 | 46.4479 | 10.6888 | 3116 | -3508 | 100 |  |  | BS
IT | CARESER | 635 | 2015 | 8D | 20140925 | 20150525 | 46.4496 | 10.714 | 2988 | 595 | 100 | 437 | 50 | BW
IT | CARESER | 635 | 2015 | 6L | 20140925 | 20150919 | 46.4513 | 10.7214 | 3070 | -2298 | 50 | 900 | 10 | BA
IT | CARESER | 635 | 2015 | 9C | 20140925 | 20150919 | 46.4486 | 10.6878 | 3130 | -1926 | 50 | 900 | 10 | BA
IT | CARESER | 635 | 2015 | 6L | 20150525 | 20150919 | 46.4513 | 10.7214 | 3070 | -3094 | 100 |  |  | BS
IT | CARESER | 635 | 2015 | 8E | 20140925 | 20150525 | 46.45 | 10.7148 | 3002 | 693 | 100 | 437 | 50 | BW
IT | CARESER | 635 | 2015 | 8E | 20140925 | 20150919 | 46.45 | 10.7148 | 3002 | -3519 | 50 | 900 | 10 | BA
IT | CARESER | 635 | 2015 | 8E | 20150525 | 20150919 | 46.45 | 10.7148 | 3002 | -4212 | 100 |  |  | BS
IT | CARESER | 635 | 2015 | 9D | 20140925 | 20150919 | 46.4479 | 10.6888 | 3116 | -2660 | 50 | 900 | 10 | BA
IT | CARESER | 635 | 2015 | 9C | 20140925 | 20150525 | 46.4486 | 10.6878 | 3130 | 1072 | 100 | 437 | 50 | BW
IT | CARESER | 635 | 2015 | 9C | 20150525 | 20150919 | 46.4486 | 10.6878 | 3130 | -2998 | 100 |  |  | BS
IT | CARESER | 635 | 2015 | 9D | 20140925 | 20150525 | 46.4479 | 10.6888 | 3116 | 849 | 100 | 437 | 50 | BW
IT | CARESER | 635 | 2015 | 5B | 20140925 | 20150525 | 46.4579 | 10.708 | 3161 | 849 | 100 | 437 | 50 | BW
IT | CARESER | 635 | 2015 | 6L | 20140925 | 20150525 | 46.4513 | 10.7214 | 3070 | 796 | 100 | 437 | 50 | BW
IT | CARESER | 635 | 2015 | 9B | 20140925 | 20150525 | 46.4486 | 10.6995 | 2970 | 1072 | 100 | 437 | 50 | BW
IT | CARESER | 635 | 2015 | 13B | 20140925 | 20150525 | 46.4533 | 10.6981 | 3060 | 849 | 100 | 437 | 50 | BW
IT | CARESER | 635 | 2015 | 6A | 20150525 | 20150919 | 46.4539 | 10.7211 | 3077 | -3303 | 100 |  |  | BS
IT | CARESER | 635 | 2015 | 5L | 20140925 | 20150919 | 46.4554 | 10.7154 | 3092 | -2376 | 50 | 900 | 10 | BA
IT | CARESER | 635 | 2015 | 10A | 20140925 | 20150525 | 46.4503 | 10.6892 | 3147 | 958 | 100 | 437 | 50 | BW
IT | CARESER | 635 | 2015 | 10D | 20140925 | 20150525 | 46.45 | 10.6888 | 3146 | 876 | 100 | 437 | 50 | BW
IT | CARESER | 635 | 2015 | 10D | 20150525 | 20150919 | 46.45 | 10.6888 | 3146 | -3214 | 100 |  |  | BS
IT | CARESER | 635 | 2015 | 13B | 20140925 | 20150919 | 46.4533 | 10.6981 | 3060 | -3231 | 50 | 900 | 10 | BA
IT | CARESER | 635 | 2015 | 13B | 20150525 | 20150919 | 46.4533 | 10.6981 | 3060 | -4080 | 100 |  |  | BS
IT | CARESER | 635 | 2015 | 2D | 20140925 | 20150525 | 46.4506 | 10.7101 | 2963 | 770 | 100 | 437 | 50 | BW
IT | CARESER | 635 | 2015 | 5L | 20150525 | 20150919 | 46.4554 | 10.7154 | 3092 | -3172 | 100 |  |  | BS
IT | CARESER | 635 | 2015 | 6A | 20140925 | 20150919 | 46.4539 | 10.7211 | 3077 | -2732 | 50 | 900 | 10 | BA
IT | CARESER | 635 | 2015 | 10D | 20140925 | 20150919 | 46.45 | 10.6888 | 3146 | -2338 | 50 | 900 | 10 | BA
IT | CARESER | 635 | 2015 | 6A | 20140925 | 20150525 | 46.4539 | 10.7211 | 3077 | 571 | 100 | 437 | 50 | BW
IT | CARESER | 635 | 2015 | 2D | 20140925 | 20150919 | 46.4506 | 10.7101 | 2963 | -3906 | 50 | 900 | 10 | BA
IT | CARESER | 635 | 2015 | 5L | 20140925 | 20150525 | 46.4554 | 10.7154 | 3092 | 796 | 100 | 437 | 50 | BW
IT | CARESER | 635 | 2015 | 3B | 20150525 | 20150919 | 46.452 | 10.7169 | 3052 | -3378 | 100 |  |  | BS
IT | CARESER | 635 | 2015 | 3B | 20140925 | 20150919 | 46.452 | 10.7169 | 3052 | -2277 | 50 | 900 | 10 | BA
IT | CARESER | 635 | 2015 | 3B | 20140925 | 20150525 | 46.452 | 10.7169 | 3052 | 1101 | 100 | 437 | 50 | BW
IT | CARESER | 635 | 2015 | 2D | 20150525 | 20150919 | 46.4506 | 10.7101 | 2963 | -4676 | 100 |  |  | BS
IT | CARESER | 635 | 2016 | 8F | 20150919 | 20160925 | 46.4498 | 10.7154 | 3008 | -2502 | 50 | 900 | 10 | BA
IT | CARESER | 635 | 2016 | 9E | 20160526 | 20160925 | 46.4476 | 10.7007 | 2953 | -3620 | 100 |  |  | BS
IT | CARESER | 635 | 2016 | 7A | 20160526 | 20160925 | 46.4487 | 10.7186 | 3039 | -2651 | 100 |  |  | BS
IT | CARESER | 635 | 2016 | 7B | 20150919 | 20160526 | 46.4493 | 10.7233 | 3083 | 1013 | 100 | 384 | 50 | BW
IT | CARESER | 635 | 2016 | 7B | 20150919 | 20160925 | 46.4493 | 10.7233 | 3083 | -1203 | 50 | 900 | 10 | BA
IT | CARESER | 635 | 2016 | 7B | 20160526 | 20160925 | 46.4493 | 10.7233 | 3083 | -2216 | 100 |  |  | BS
IT | CARESER | 635 | 2016 | 8E | 20150919 | 20160526 | 46.45 | 10.7148 | 3002 | 762 | 100 | 384 | 50 | BW
IT | CARESER | 635 | 2016 | 8F | 20150919 | 20160526 | 46.4498 | 10.7154 | 3008 | 786 | 100 | 384 | 50 | BW
IT | CARESER | 635 | 2016 | 7A | 20150919 | 20160925 | 46.4487 | 10.7186 | 3039 | -1760 | 50 | 900 | 10 | BA
IT | CARESER | 635 | 2016 | 8F | 20160526 | 20160925 | 46.4498 | 10.7154 | 3008 | -3288 | 100 |  |  | BS
IT | CARESER | 635 | 2016 | 9C | 20150919 | 20160526 | 46.4486 | 10.6878 | 3130 | 850 | 100 | 384 | 50 | BW
IT | CARESER | 635 | 2016 | 9C | 20150919 | 20160925 | 46.4486 | 10.6878 | 3130 | -1661 | 50 | 900 | 10 | BA
IT | CARESER | 635 | 2016 | 9C | 20160526 | 20160925 | 46.4486 | 10.6878 | 3130 | -2512 | 100 |  |  | BS
IT | CARESER | 635 | 2016 | 9D | 20150919 | 20160526 | 46.4479 | 10.6888 | 3116 | 871 | 100 | 384 | 50 | BW
IT | CARESER | 635 | 2016 | 9D | 20150919 | 20160925 | 46.4479 | 10.6888 | 3116 | -2008 | 50 | 900 | 10 | BA
IT | CARESER | 635 | 2016 | 9D | 20160526 | 20160925 | 46.4479 | 10.6888 | 3116 | -2879 | 100 |  |  | BS
IT | CARESER | 635 | 2016 | 7A | 20150919 | 20160526 | 46.4487 | 10.7186 | 3039 | 891 | 100 | 384 | 50 | BW
IT | CARESER | 635 | 2016 | 9E | 20150919 | 20160925 | 46.4476 | 10.7007 | 2953 | -2903 | 50 | 900 | 10 | BA
IT | CARESER | 635 | 2016 | 6A | 20150919 | 20160526 | 46.4539 | 10.7211 | 3077 | 932 | 100 | 384 | 50 | BW
IT | CARESER | 635 | 2016 | 9E | 20150919 | 20160526 | 46.4476 | 10.7007 | 2953 | 718 | 100 | 384 | 50 | BW
IT | CARESER | 635 | 2016 | 10D | 20150919 | 20160925 | 46.45 | 10.6888 | 3146 | -1578 | 50 | 900 | 10 | BA
IT | CARESER | 635 | 2016 | 6A | 20160526 | 20160925 | 46.4539 | 10.7211 | 3077 | -2263 | 100 |  |  | BS
IT | CARESER | 635 | 2016 | 10D | 20150919 | 20160526 | 46.45 | 10.6888 | 3146 | 927 | 100 | 384 | 50 | BW
IT | CARESER | 635 | 2016 | 6L | 20150919 | 20160526 | 46.4513 | 10.7214 | 3070 | 915 | 100 | 384 | 50 | BW
IT | CARESER | 635 | 2016 | 10D | 20160526 | 20160925 | 46.45 | 10.6888 | 3146 | -2505 | 100 |  |  | BS
IT | CARESER | 635 | 2016 | 13B | 20150919 | 20160526 | 46.4533 | 10.6981 | 3060 | 871 | 100 | 384 | 50 | BW
IT | CARESER | 635 | 2016 | 13B | 20150919 | 20160925 | 46.4533 | 10.6981 | 3060 | -2438 | 50 | 900 | 10 | BA
IT | CARESER | 635 | 2016 | 13B | 20160526 | 20160925 | 46.4533 | 10.6981 | 3060 | -3309 | 100 |  |  | BS
IT | CARESER | 635 | 2016 | 2D | 20150919 | 20160526 | 46.4507 | 10.71 | 2965 | 738 | 100 | 384 | 50 | BW
IT | CARESER | 635 | 2016 | 2D | 20150919 | 20160925 | 46.4507 | 10.71 | 2965 | -3037 | 50 | 900 | 10 | BA
IT | CARESER | 635 | 2016 | 5L | 20160526 | 20160925 | 46.4554 | 10.7154 | 3092 | -2506 | 100 |  |  | BS
IT | CARESER | 635 | 2016 | 2D | 20160526 | 20160925 | 46.4507 | 10.71 | 2965 | -3775 | 100 |  |  | BS
IT | CARESER | 635 | 2016 | 6A | 20150919 | 20160925 | 46.4539 | 10.7211 | 3077 | -1332 | 50 | 900 | 10 | BA
IT | CARESER | 635 | 2016 | 5L | 20150919 | 20160925 | 46.4554 | 10.7154 | 3092 | -1582 | 50 | 900 | 10 | BA
IT | CARESER | 635 | 2016 | 5L | 20150919 | 20160526 | 46.4554 | 10.7154 | 3092 | 923 | 100 | 384 | 50 | BW
IT | CARESER | 635 | 2016 | 5B | 20150919 | 20160526 | 46.4579 | 10.708 | 3161 | 790 | 100 | 384 | 50 | BW
IT | CARESER | 635 | 2016 | 3B | 20160526 | 20160925 | 46.452 | 10.7169 | 3052 | -2814 | 100 |  |  | BS
IT | CARESER | 635 | 2016 | 3B | 20150919 | 20160925 | 46.452 | 10.7169 | 3052 | -1821 | 50 | 900 | 10 | BA
IT | CARESER | 635 | 2016 | 3B | 20150919 | 20160526 | 46.452 | 10.7169 | 3052 | 993 | 100 | 384 | 50 | BW
IT | CARESER | 635 | 2017 | 9E | 20160925 | 20170523 | 46.4476 | 10.7007 | 2953 | 496 | 100 | 361 | 50 | BW
IT | CARESER | 635 | 2017 | 7B | 20170523 | 20170914 | 46.4493 | 10.7233 | 3083 | -2634 | 100 |  |  | BS
IT | CARESER | 635 | 2017 | 7A | 20160925 | 20170914 | 46.4487 | 10.7186 | 3039 | -2895 | 50 | 900 | 10 | BA
IT | CARESER | 635 | 2017 | 7A | 20170523 | 20170914 | 46.4487 | 10.7186 | 3039 | -3491 | 100 |  |  | BS
IT | CARESER | 635 | 2017 | 7B | 20160925 | 20170523 | 46.4493 | 10.7233 | 3083 | 735 | 100 | 361 | 50 | BW
IT | CARESER | 635 | 2017 | 7B | 20160925 | 20170914 | 46.4493 | 10.7233 | 3083 | -1899 | 50 | 900 | 10 | BA
IT | CARESER | 635 | 2017 | 7A | 20160925 | 20170523 | 46.4487 | 10.7186 | 3039 | 596 | 100 | 361 | 50 | BW
IT | CARESER | 635 | 2017 | 8F | 20160925 | 20170523 | 46.4498 | 10.7154 | 3008 | 496 | 100 | 361 | 50 | BW
IT | CARESER | 635 | 2017 | 8F | 20160925 | 20170914 | 46.4498 | 10.7154 | 3008 | -3757 | 50 | 900 | 10 | BA
IT | CARESER | 635 | 2017 | 8F | 20170523 | 20170914 | 46.4498 | 10.7154 | 3008 | -4253 | 100 |  |  | BS
IT | CARESER | 635 | 2017 | 6L | 20160925 | 20170523 | 46.4513 | 10.7214 | 3070 | 588 | 100 | 361 | 50 | BW
IT | CARESER | 635 | 2017 | 9C | 20160925 | 20170523 | 46.4486 | 10.6878 | 3130 | 643 | 100 | 361 | 50 | BW
IT | CARESER | 635 | 2017 | 9E | 20160925 | 20170914 | 46.4476 | 10.7007 | 2953 | -4307 | 50 | 900 | 10 | BA
IT | CARESER | 635 | 2017 | 9E | 20170523 | 20170914 | 46.4476 | 10.7007 | 2953 | -4803 | 100 |  |  | BS
IT | CARESER | 635 | 2017 | 9C | 20160925 | 20170914 | 46.4486 | 10.6878 | 3130 | -2750 | 50 | 900 | 10 | BA
IT | CARESER | 635 | 2017 | 13B | 20160925 | 20170914 | 46.4533 | 10.6981 | 3060 | -3656 | 50 | 900 | 10 | BA
IT | CARESER | 635 | 2017 | 9C | 20170523 | 20170914 | 46.4486 | 10.6878 | 3130 | -3393 | 100 |  |  | BS
IT | CARESER | 635 | 2017 | 6A | 20170523 | 20170914 | 46.4539 | 10.7211 | 3077 | -3129 | 100 |  |  | BS
IT | CARESER | 635 | 2017 | 10D | 20160925 | 20170914 | 46.45 | 10.6888 | 3146 | -2335 | 50 | 900 | 10 | BA
IT | CARESER | 635 | 2017 | 10D | 20170523 | 20170914 | 46.45 | 10.6888 | 3146 | -3030 | 100 |  |  | BS
IT | CARESER | 635 | 2017 | 13B | 20160925 | 20170523 | 46.4533 | 10.6981 | 3060 | 526 | 100 | 361 | 50 | BW
IT | CARESER | 635 | 2017 | 10D | 20160925 | 20170523 | 46.45 | 10.6888 | 3146 | 695 | 100 | 361 | 50 | BW
IT | CARESER | 635 | 2017 | 13B | 20170523 | 20170914 | 46.4533 | 10.6981 | 3060 | -4182 | 100 |  |  | BS
IT | CARESER | 635 | 2017 | 2D | 20160925 | 20170523 | 46.4507 | 10.71 | 2965 | 368 | 100 | 361 | 50 | BW
IT | CARESER | 635 | 2017 | 6A | 20160925 | 20170523 | 46.4539 | 10.7211 | 3077 | 588 | 100 | 361 | 50 | BW
IT | CARESER | 635 | 2017 | 2D | 20170523 | 20170914 | 46.4507 | 10.71 | 2965 | -4624 | 100 |  |  | BS
IT | CARESER | 635 | 2017 | 3B | 20160925 | 20170523 | 46.452 | 10.7169 | 3052 | 625 | 100 | 361 | 50 | BW
IT | CARESER | 635 | 2017 | 5L | 20160925 | 20170523 | 46.4554 | 10.7154 | 3092 | 551 | 100 | 361 | 50 | BW
IT | CARESER | 635 | 2017 | 5L | 20160925 | 20170914 | 46.4554 | 10.7154 | 3092 | -2229 | 50 | 900 | 10 | BA
IT | CARESER | 635 | 2017 | 5L | 20170523 | 20170914 | 46.4554 | 10.7154 | 3092 | -2781 | 100 |  |  | BS
IT | CARESER | 635 | 2017 | 2D | 20160925 | 20170914 | 46.4507 | 10.71 | 2965 | -4256 | 50 | 900 | 10 | BA
IT | CARESER | 635 | 2017 | 6A | 20160925 | 20170914 | 46.4539 | 10.7211 | 3077 | -2540 | 50 | 900 | 10 | BA
KZ | TS.TUYUKSUYSKIY | 817 | 2006 | 165 | 20060512 | 20060914 | 43.0542 | 77.0842 | 3534 | -2824 |  |  |  | BS
KZ | TS.TUYUKSUYSKIY | 817 | 2006 | 165 | 20050918 | 20060914 | 43.0542 | 77.0842 | 3534 | -2241 |  |  |  | BA
KZ | TS.TUYUKSUYSKIY | 817 | 2006 | 165 | 20050918 | 20060512 | 43.0542 | 77.0842 | 3534 | 583 |  |  |  | BW
KZ | TS.TUYUKSUYSKIY | 817 | 2006 | 164 | 20060512 | 20060914 | 43.0544 | 77.0833 | 3535 | -2780 |  |  |  | BS
KZ | TS.TUYUKSUYSKIY | 817 | 2006 | 163 | 20060512 | 20060914 | 43.0544 | 77.0826 | 3534 | -3011 |  |  |  | BS
KZ | TS.TUYUKSUYSKIY | 817 | 2006 | 164 | 20050918 | 20060512 | 43.0544 | 77.0833 | 3535 | 629 |  |  |  | BW
KZ | TS.TUYUKSUYSKIY | 817 | 2006 | 166 | 20050918 | 20060512 | 43.054 | 77.0851 | 3532 | 651 |  |  |  | BW
KZ | TS.TUYUKSUYSKIY | 817 | 2006 | 164 | 20050918 | 20060914 | 43.0544 | 77.0833 | 3535 | -2151 |  |  |  | BA
KZ | TS.TUYUKSUYSKIY | 817 | 2006 | 166 | 20050918 | 20060914 | 43.054 | 77.0851 | 3532 | -2502 |  |  |  | BA
KZ | TS.TUYUKSUYSKIY | 817 | 2006 | 166 | 20060512 | 20060914 | 43.054 | 77.0851 | 3532 | -3153 |  |  |  | BS
KZ | TS.TUYUKSUYSKIY | 817 | 2006 | 167 | 20050918 | 20060512 | 43.0538 | 77.0859 | 3530 | 658 |  |  |  | BW
KZ | TS.TUYUKSUYSKIY | 817 | 2006 | 167 | 20050918 | 20060914 | 43.0538 | 77.0859 | 3530 | -2313 |  |  |  | BA
KZ | TS.TUYUKSUYSKIY | 817 | 2006 | 167 | 20060512 | 20060914 | 43.0538 | 77.0859 | 3530 | -2971 |  |  |  | BS
KZ | TS.TUYUKSUYSKIY | 817 | 2006 | 171 | 20050918 | 20060512 | 43.0557 | 77.083 | 3509 | 714 |  |  |  | BW
KZ | TS.TUYUKSUYSKIY | 817 | 2006 | 163 | 20050918 | 20060914 | 43.0544 | 77.0826 | 3534 | -2349 |  |  |  | BA
KZ | TS.TUYUKSUYSKIY | 817 | 2006 | 171 | 20060512 | 20060914 | 43.0557 | 77.083 | 3509 | -3117 |  |  |  | BS
KZ | TS.TUYUKSUYSKIY | 817 | 2006 | 172 | 20050918 | 20060512 | 43.0557 | 77.0836 | 3508 | 698 |  |  |  | BW
KZ | TS.TUYUKSUYSKIY | 817 | 2006 | 171 | 20050918 | 20060914 | 43.0557 | 77.083 | 3509 | -2403 |  |  |  | BA
KZ | TS.TUYUKSUYSKIY | 817 | 2006 | 158 | 20060512 | 20060914 | 43.0525 | 77.0848 | 3552 | -2589 |  |  |  | BS
KZ | TS.TUYUKSUYSKIY | 817 | 2006 | 154 | 20060512 | 20060914 | 43.053 | 77.0822 | 3567 | -2456 |  |  |  | BS
KZ | TS.TUYUKSUYSKIY | 817 | 2006 | 156 | 20050918 | 20060512 | 43.0528 | 77.0834 | 3562 | 665 |  |  |  | BW
KZ | TS.TUYUKSUYSKIY | 817 | 2006 | 156 | 20050918 | 20060914 | 43.0528 | 77.0834 | 3562 | -2007 |  |  |  | BA
KZ | TS.TUYUKSUYSKIY | 817 | 2006 | 156 | 20060512 | 20060914 | 43.0528 | 77.0834 | 3562 | -2672 |  |  |  | BS
KZ | TS.TUYUKSUYSKIY | 817 | 2006 | 157 | 20050918 | 20060512 | 43.0527 | 77.0838 | 3560 | 681 |  |  |  | BW
KZ | TS.TUYUKSUYSKIY | 817 | 2006 | 157 | 20050918 | 20060914 | 43.0527 | 77.0838 | 3560 | -2106 |  |  |  | BA
KZ | TS.TUYUKSUYSKIY | 817 | 2006 | 157 | 20060512 | 20060914 | 43.0527 | 77.0838 | 3560 | -2787 |  |  |  | BS
KZ | TS.TUYUKSUYSKIY | 817 | 2006 | 161 | 20050918 | 20060914 | 43.0545 | 77.0808 | 3543 | -2241 |  |  |  | BA
KZ | TS.TUYUKSUYSKIY | 817 | 2006 | 158 | 20050918 | 20060914 | 43.0525 | 77.0848 | 3552 | -1944 |  |  |  | BA
KZ | TS.TUYUKSUYSKIY | 817 | 2006 | 163 | 20050918 | 20060512 | 43.0544 | 77.0826 | 3534 | 662 |  |  |  | BW
KZ | TS.TUYUKSUYSKIY | 817 | 2006 | 175 | 20060512 | 20060914 | 43.0554 | 77.0853 | 3500 | -3085 |  |  |  | BS
KZ | TS.TUYUKSUYSKIY | 817 | 2006 | 161 | 20050918 | 20060512 | 43.0545 | 77.0808 | 3543 | 698 |  |  |  | BW
KZ | TS.TUYUKSUYSKIY | 817 | 2006 | 172 | 20050918 | 20060914 | 43.0557 | 77.0836 | 3508 | -2547 |  |  |  | BA
KZ | TS.TUYUKSUYSKIY | 817 | 2006 | 161 | 20060512 | 20060914 | 43.0545 | 77.0808 | 3543 | -2939 |  |  |  | BS
KZ | TS.TUYUKSUYSKIY | 817 | 2006 | 162 | 20050918 | 20060512 | 43.0544 | 77.082 | 3534 | 680 |  |  |  | BW
KZ | TS.TUYUKSUYSKIY | 817 | 2006 | 162 | 20050918 | 20060914 | 43.0544 | 77.082 | 3534 | -2268 |  |  |  | BA
KZ | TS.TUYUKSUYSKIY | 817 | 2006 | 162 | 20060512 | 20060914 | 43.0544 | 77.082 | 3534 | -2948 |  |  |  | BS
KZ | TS.TUYUKSUYSKIY | 817 | 2006 | 158 | 20050918 | 20060512 | 43.0525 | 77.0848 | 3552 | 645 |  |  |  | BW
KZ | TS.TUYUKSUYSKIY | 817 | 2006 | 22 | 20050918 | 20060512 | 43.0418 | 77.0765 | 3749 | 742 |  |  |  | BW
KZ | TS.TUYUKSUYSKIY | 817 | 2006 | 183 | 20050918 | 20060914 | 43.0564 | 77.0845 | 3484 | -2511 |  |  |  | BA
KZ | TS.TUYUKSUYSKIY | 817 | 2006 | 183 | 20060512 | 20060914 | 43.0564 | 77.0845 | 3484 | -3155 |  |  |  | BS
KZ | TS.TUYUKSUYSKIY | 817 | 2006 | 184 | 20050918 | 20060512 | 43.0563 | 77.0851 | 3481 | 652 |  |  |  | BW
KZ | TS.TUYUKSUYSKIY | 817 | 2006 | 184 | 20050918 | 20060914 | 43.0563 | 77.0851 | 3481 | -2736 |  |  |  | BA
KZ | TS.TUYUKSUYSKIY | 817 | 2006 | 184 | 20060512 | 20060914 | 43.0563 | 77.0851 | 3481 | -3388 |  |  |  | BS
KZ | TS.TUYUKSUYSKIY | 817 | 2006 | 21 | 20050918 | 20060512 | 43.0419 | 77.0749 | 3756 | 770 |  |  |  | BW
KZ | TS.TUYUKSUYSKIY | 817 | 2006 | 175 | 20050918 | 20060512 | 43.0554 | 77.0853 | 3500 | 655 |  |  |  | BW
KZ | TS.TUYUKSUYSKIY | 817 | 2006 | 21 | 20060512 | 20060914 | 43.0419 | 77.0749 | 3756 | -2084 |  |  |  | BS
KZ | TS.TUYUKSUYSKIY | 817 | 2006 | 182 | 20050918 | 20060914 | 43.0565 | 77.0839 | 3487 | -2664 |  |  |  | BA
KZ | TS.TUYUKSUYSKIY | 817 | 2006 | 22 | 20050918 | 20060914 | 43.0418 | 77.0765 | 3749 | -1395 |  |  |  | BA
KZ | TS.TUYUKSUYSKIY | 817 | 2006 | 22 | 20060512 | 20060914 | 43.0418 | 77.0765 | 3749 | -2137 |  |  |  | BS
KZ | TS.TUYUKSUYSKIY | 817 | 2006 | 23 | 20050918 | 20060512 | 43.041 | 77.0775 | 3750 | 795 |  |  |  | BW
KZ | TS.TUYUKSUYSKIY | 817 | 2006 | 23 | 20050918 | 20060914 | 43.041 | 77.0775 | 3750 | -1314 |  |  |  | BA
KZ | TS.TUYUKSUYSKIY | 817 | 2006 | 23 | 20060512 | 20060914 | 43.041 | 77.0775 | 3750 | -2109 |  |  |  | BS
KZ | TS.TUYUKSUYSKIY | 817 | 2006 | 24 | 20050918 | 20060512 | 43.0409 | 77.0788 | 3746 | 774 |  |  |  | BW
KZ | TS.TUYUKSUYSKIY | 817 | 2006 | 24 | 20050918 | 20060914 | 43.0409 | 77.0788 | 3746 | -1287 |  |  |  | BA
KZ | TS.TUYUKSUYSKIY | 817 | 2006 | 21 | 20050918 | 20060914 | 43.0419 | 77.0749 | 3756 | -1314 |  |  |  | BA
KZ | TS.TUYUKSUYSKIY | 817 | 2006 | 176 | 20050918 | 20060512 | 43.0551 | 77.086 | 3497 | 665 |  |  |  | BW
KZ | TS.TUYUKSUYSKIY | 817 | 2006 | 173 | 20050918 | 20060512 | 43.0556 | 77.0842 | 3506 | 583 |  |  |  | BW
KZ | TS.TUYUKSUYSKIY | 817 | 2006 | 173 | 20050918 | 20060914 | 43.0556 | 77.0842 | 3506 | -2169 |  |  |  | BA
KZ | TS.TUYUKSUYSKIY | 817 | 2006 | 173 | 20060512 | 20060914 | 43.0556 | 77.0842 | 3506 | -2752 |  |  |  | BS
KZ | TS.TUYUKSUYSKIY | 817 | 2006 | 174 | 20050918 | 20060512 | 43.0556 | 77.0846 | 3503 | 635 |  |  |  | BW
KZ | TS.TUYUKSUYSKIY | 817 | 2006 | 174 | 20050918 | 20060914 | 43.0556 | 77.0846 | 3503 | -2673 |  |  |  | BA
KZ | TS.TUYUKSUYSKIY | 817 | 2006 | 174 | 20060512 | 20060914 | 43.0556 | 77.0846 | 3503 | -3308 |  |  |  | BS
KZ | TS.TUYUKSUYSKIY | 817 | 2006 | 154 | 20050918 | 20060914 | 43.053 | 77.0822 | 3567 | -1827 |  |  |  | BA
KZ | TS.TUYUKSUYSKIY | 817 | 2006 | 183 | 20050918 | 20060512 | 43.0564 | 77.0845 | 3484 | 644 |  |  |  | BW
KZ | TS.TUYUKSUYSKIY | 817 | 2006 | 151 | 20050918 | 20060512 | 43.0531 | 77.0798 | 3571 | 694 |  |  |  | BW
KZ | TS.TUYUKSUYSKIY | 817 | 2006 | 182 | 20060512 | 20060914 | 43.0565 | 77.0839 | 3487 | -3319 |  |  |  | BS
KZ | TS.TUYUKSUYSKIY | 817 | 2006 | 176 | 20050918 | 20060914 | 43.0551 | 77.086 | 3497 | -2538 |  |  |  | BA
KZ | TS.TUYUKSUYSKIY | 817 | 2006 | 176 | 20060512 | 20060914 | 43.0551 | 77.086 | 3497 | -3203 |  |  |  | BS
KZ | TS.TUYUKSUYSKIY | 817 | 2006 | 181 | 20050918 | 20060512 | 43.0565 | 77.0831 | 3492 | 670 |  |  |  | BW
KZ | TS.TUYUKSUYSKIY | 817 | 2006 | 181 | 20050918 | 20060914 | 43.0565 | 77.0831 | 3492 | -2475 |  |  |  | BA
KZ | TS.TUYUKSUYSKIY | 817 | 2006 | 181 | 20060512 | 20060914 | 43.0565 | 77.0831 | 3492 | -3145 |  |  |  | BS
KZ | TS.TUYUKSUYSKIY | 817 | 2006 | 182 | 20050918 | 20060512 | 43.0565 | 77.0839 | 3487 | 655 |  |  |  | BW
KZ | TS.TUYUKSUYSKIY | 817 | 2006 | 172 | 20060512 | 20060914 | 43.0557 | 77.0836 | 3508 | -3245 |  |  |  | BS
KZ | TS.TUYUKSUYSKIY | 817 | 2006 | 175 | 20050918 | 20060914 | 43.0554 | 77.0853 | 3500 | -2430 |  |  |  | BA
KZ | TS.TUYUKSUYSKIY | 817 | 2006 | 133 | 20060512 | 20060914 | 43.0514 | 77.0807 | 3595 | -2355 |  |  |  | BS
KZ | TS.TUYUKSUYSKIY | 817 | 2006 | 131 | 20050918 | 20060512 | 43.0514 | 77.0795 | 3595 | 660 |  |  |  | BW
KZ | TS.TUYUKSUYSKIY | 817 | 2006 | 131 | 20050918 | 20060914 | 43.0514 | 77.0795 | 3595 | -1548 |  |  |  | BA
KZ | TS.TUYUKSUYSKIY | 817 | 2006 | 131 | 20060512 | 20060914 | 43.0514 | 77.0795 | 3595 | -2208 |  |  |  | BS
KZ | TS.TUYUKSUYSKIY | 817 | 2006 | 132 | 20050918 | 20060512 | 43.0513 | 77.0804 | 3596 | 693 |  |  |  | BW
KZ | TS.TUYUKSUYSKIY | 817 | 2006 | 132 | 20050918 | 20060914 | 43.0513 | 77.0804 | 3596 | -1575 |  |  |  | BA
KZ | TS.TUYUKSUYSKIY | 817 | 2006 | 132 | 20060512 | 20060914 | 43.0513 | 77.0804 | 3596 | -2268 |  |  |  | BS
KZ | TS.TUYUKSUYSKIY | 817 | 2006 | 151 | 20060512 | 20060914 | 43.0531 | 77.0798 | 3571 | -2809 |  |  |  | BS
KZ | TS.TUYUKSUYSKIY | 817 | 2006 | 133 | 20050918 | 20060914 | 43.0514 | 77.0807 | 3595 | -1692 |  |  |  | BA
KZ | TS.TUYUKSUYSKIY | 817 | 2006 | 13 | 20050918 | 20060512 | 43.0406 | 77.0771 | 3757 | 785 |  |  |  | BW
KZ | TS.TUYUKSUYSKIY | 817 | 2006 | 134 | 20050918 | 20060512 | 43.0515 | 77.0819 | 3598 | 625 |  |  |  | BW
KZ | TS.TUYUKSUYSKIY | 817 | 2006 | 134 | 20050918 | 20060914 | 43.0515 | 77.0819 | 3598 | -1728 |  |  |  | BA
KZ | TS.TUYUKSUYSKIY | 817 | 2006 | 134 | 20060512 | 20060914 | 43.0515 | 77.0819 | 3598 | -2353 |  |  |  | BS
KZ | TS.TUYUKSUYSKIY | 817 | 2006 | 135 | 20050918 | 20060512 | 43.0514 | 77.0826 | 3598 | 638 |  |  |  | BW
KZ | TS.TUYUKSUYSKIY | 817 | 2006 | 135 | 20050918 | 20060914 | 43.0514 | 77.0826 | 3598 | -1728 |  |  |  | BA
KZ | TS.TUYUKSUYSKIY | 817 | 2006 | 135 | 20060512 | 20060914 | 43.0514 | 77.0826 | 3598 | -2366 |  |  |  | BS
KZ | TS.TUYUKSUYSKIY | 817 | 2006 | 136 | 20050918 | 20060512 | 43.0514 | 77.0831 | 3595 | 655 |  |  |  | BW
KZ | TS.TUYUKSUYSKIY | 817 | 2006 | 133 | 20050918 | 20060512 | 43.0514 | 77.0807 | 3595 | 663 |  |  |  | BW
KZ | TS.TUYUKSUYSKIY | 817 | 2006 | 123 | 20050918 | 20060512 | 43.0507 | 77.0816 | 3610 | 763 |  |  |  | BW
KZ | TS.TUYUKSUYSKIY | 817 | 2006 | 12 | 20050918 | 20060512 | 43.0408 | 77.0757 | 3765 | 768 |  |  |  | BW
KZ | TS.TUYUKSUYSKIY | 817 | 2006 | 12 | 20050918 | 20060914 | 43.0408 | 77.0757 | 3765 | -1386 |  |  |  | BA
KZ | TS.TUYUKSUYSKIY | 817 | 2006 | 12 | 20060512 | 20060914 | 43.0408 | 77.0757 | 3765 | -2154 |  |  |  | BS
KZ | TS.TUYUKSUYSKIY | 817 | 2006 | 121 | 20050918 | 20060512 | 43.0509 | 77.0795 | 3607 | 752 |  |  |  | BW
KZ | TS.TUYUKSUYSKIY | 817 | 2006 | 121 | 20050918 | 20060914 | 43.0509 | 77.0795 | 3607 | -1215 |  |  |  | BA
KZ | TS.TUYUKSUYSKIY | 817 | 2006 | 121 | 20060512 | 20060914 | 43.0509 | 77.0795 | 3607 | -1967 |  |  |  | BS
KZ | TS.TUYUKSUYSKIY | 817 | 2006 | 122 | 20050918 | 20060512 | 43.0508 | 77.0807 | 3606 | 773 |  |  |  | BW
KZ | TS.TUYUKSUYSKIY | 817 | 2006 | 13 | 20060512 | 20060914 | 43.0406 | 77.0771 | 3757 | -1973 |  |  |  | BS
KZ | TS.TUYUKSUYSKIY | 817 | 2006 | 122 | 20060512 | 20060914 | 43.0508 | 77.0807 | 3606 | -2114 |  |  |  | BS
KZ | TS.TUYUKSUYSKIY | 817 | 2006 | 13 | 20050918 | 20060914 | 43.0406 | 77.0771 | 3757 | -1188 |  |  |  | BA
KZ | TS.TUYUKSUYSKIY | 817 | 2006 | 123 | 20050918 | 20060914 | 43.0507 | 77.0816 | 3610 | -1845 |  |  |  | BA
KZ | TS.TUYUKSUYSKIY | 817 | 2006 | 124 | 20050918 | 20060512 | 43.0506 | 77.0823 | 3613 | 760 |  |  |  | BW
KZ | TS.TUYUKSUYSKIY | 817 | 2006 | 124 | 20060512 | 20060914 | 43.0506 | 77.0823 | 3613 | -2569 |  |  |  | BS
KZ | TS.TUYUKSUYSKIY | 817 | 2006 | 125 | 20050918 | 20060512 | 43.0505 | 77.0831 | 3614 | 762 |  |  |  | BW
KZ | TS.TUYUKSUYSKIY | 817 | 2006 | 125 | 20050918 | 20060914 | 43.0505 | 77.0831 | 3614 | -2079 |  |  |  | BA
KZ | TS.TUYUKSUYSKIY | 817 | 2006 | 125 | 20060512 | 20060914 | 43.0505 | 77.0831 | 3614 | -2841 |  |  |  | BS
KZ | TS.TUYUKSUYSKIY | 817 | 2006 | 137 | 20050918 | 20060512 | 43.0513 | 77.0837 | 3590 | 655 |  |  |  | BW
KZ | TS.TUYUKSUYSKIY | 817 | 2006 | 122 | 20050918 | 20060914 | 43.0508 | 77.0807 | 3606 | -1341 |  |  |  | BA
KZ | TS.TUYUKSUYSKIY | 817 | 2006 | 151 | 20050918 | 20060914 | 43.0531 | 77.0798 | 3571 | -2115 |  |  |  | BA
KZ | TS.TUYUKSUYSKIY | 817 | 2006 | 136 | 20050918 | 20060914 | 43.0514 | 77.0831 | 3595 | -1773 |  |  |  | BA
KZ | TS.TUYUKSUYSKIY | 817 | 2006 | 145 | 20060512 | 20060914 | 43.0521 | 77.0828 | 3583 | -2374 |  |  |  | BS
KZ | TS.TUYUKSUYSKIY | 817 | 2006 | 146 | 20050918 | 20060512 | 43.052 | 77.0835 | 3579 | 716 |  |  |  | BW
KZ | TS.TUYUKSUYSKIY | 817 | 2006 | 146 | 20050918 | 20060914 | 43.052 | 77.0835 | 3579 | -2061 |  |  |  | BA
KZ | TS.TUYUKSUYSKIY | 817 | 2006 | 146 | 20060512 | 20060914 | 43.052 | 77.0835 | 3579 | -2777 |  |  |  | BS
KZ | TS.TUYUKSUYSKIY | 817 | 2006 | 147 | 20050918 | 20060512 | 43.0518 | 77.0842 | 3571 | 721 |  |  |  | BW
KZ | TS.TUYUKSUYSKIY | 817 | 2006 | 147 | 20050918 | 20060914 | 43.0518 | 77.0842 | 3571 | -1935 |  |  |  | BA
KZ | TS.TUYUKSUYSKIY | 817 | 2006 | 145 | 20050918 | 20060512 | 43.0521 | 77.0828 | 3583 | 637 |  |  |  | BW
KZ | TS.TUYUKSUYSKIY | 817 | 2006 | 31 | 20060512 | 20060914 | 43.0422 | 77.0755 | 3745 | -2211 |  |  |  | BS
KZ | TS.TUYUKSUYSKIY | 817 | 2006 | 144 | 20060512 | 20060914 | 43.0521 | 77.0821 | 3587 | -2503 |  |  |  | BS
KZ | TS.TUYUKSUYSKIY | 817 | 2006 | 24 | 20060512 | 20060914 | 43.0409 | 77.0788 | 3746 | -2061 |  |  |  | BS
KZ | TS.TUYUKSUYSKIY | 817 | 2006 | 152 | 20050918 | 20060512 | 43.0529 | 77.0806 | 3576 | 654 |  |  |  | BW
KZ | TS.TUYUKSUYSKIY | 817 | 2006 | 152 | 20050918 | 20060914 | 43.0529 | 77.0806 | 3576 | -2070 |  |  |  | BA
KZ | TS.TUYUKSUYSKIY | 817 | 2006 | 152 | 20060512 | 20060914 | 43.0529 | 77.0806 | 3576 | -2724 |  |  |  | BS
KZ | TS.TUYUKSUYSKIY | 817 | 2006 | 153 | 20050918 | 20060512 | 43.0531 | 77.0812 | 3570 | 697 |  |  |  | BW
KZ | TS.TUYUKSUYSKIY | 817 | 2006 | 153 | 20050918 | 20060914 | 43.0531 | 77.0812 | 3570 | -2097 |  |  |  | BA
KZ | TS.TUYUKSUYSKIY | 817 | 2006 | 153 | 20060512 | 20060914 | 43.0531 | 77.0812 | 3570 | -2794 |  |  |  | BS
KZ | TS.TUYUKSUYSKIY | 817 | 2006 | 147 | 20060512 | 20060914 | 43.0518 | 77.0842 | 3571 | -2656 |  |  |  | BS
KZ | TS.TUYUKSUYSKIY | 817 | 2006 | 142 | 20050918 | 20060512 | 43.052 | 77.0806 | 3586 | 550 |  |  |  | BW
KZ | TS.TUYUKSUYSKIY | 817 | 2006 | 154 | 20050918 | 20060512 | 43.053 | 77.0822 | 3567 | 629 |  |  |  | BW
KZ | TS.TUYUKSUYSKIY | 817 | 2006 | 137 | 20050918 | 20060914 | 43.0513 | 77.0837 | 3590 | -1818 |  |  |  | BA
KZ | TS.TUYUKSUYSKIY | 817 | 2006 | 137 | 20060512 | 20060914 | 43.0513 | 77.0837 | 3590 | -2473 |  |  |  | BS
KZ | TS.TUYUKSUYSKIY | 817 | 2006 | 14 | 20050918 | 20060512 | 43.0404 | 77.0781 | 3754 | 790 |  |  |  | BW
KZ | TS.TUYUKSUYSKIY | 817 | 2006 | 14 | 20050918 | 20060914 | 43.0404 | 77.0781 | 3754 | -1152 |  |  |  | BA
KZ | TS.TUYUKSUYSKIY | 817 | 2006 | 14 | 20060512 | 20060914 | 43.0404 | 77.0781 | 3754 | -1942 |  |  |  | BS
KZ | TS.TUYUKSUYSKIY | 817 | 2006 | 141 | 20050918 | 20060512 | 43.0522 | 77.0794 | 3583 | 635 |  |  |  | BW
KZ | TS.TUYUKSUYSKIY | 817 | 2006 | 145 | 20050918 | 20060914 | 43.0521 | 77.0828 | 3583 | -1737 |  |  |  | BA
KZ | TS.TUYUKSUYSKIY | 817 | 2006 | 141 | 20060512 | 20060914 | 43.0522 | 77.0794 | 3583 | -2750 |  |  |  | BS
KZ | TS.TUYUKSUYSKIY | 817 | 2006 | 136 | 20060512 | 20060914 | 43.0514 | 77.0831 | 3595 | -2428 |  |  |  | BS
KZ | TS.TUYUKSUYSKIY | 817 | 2006 | 142 | 20050918 | 20060914 | 43.052 | 77.0806 | 3586 | -2124 |  |  |  | BA
KZ | TS.TUYUKSUYSKIY | 817 | 2006 | 142 | 20060512 | 20060914 | 43.052 | 77.0806 | 3586 | -2674 |  |  |  | BS
KZ | TS.TUYUKSUYSKIY | 817 | 2006 | 143 | 20050918 | 20060512 | 43.052 | 77.0811 | 3588 | 722 |  |  |  | BW
KZ | TS.TUYUKSUYSKIY | 817 | 2006 | 143 | 20050918 | 20060914 | 43.052 | 77.0811 | 3588 | -1935 |  |  |  | BA
KZ | TS.TUYUKSUYSKIY | 817 | 2006 | 143 | 20060512 | 20060914 | 43.052 | 77.0811 | 3588 | -2657 |  |  |  | BS
KZ | TS.TUYUKSUYSKIY | 817 | 2006 | 144 | 20050918 | 20060512 | 43.0521 | 77.0821 | 3587 | 640 |  |  |  | BW
KZ | TS.TUYUKSUYSKIY | 817 | 2006 | 144 | 20050918 | 20060914 | 43.0521 | 77.0821 | 3587 | -1863 |  |  |  | BA
KZ | TS.TUYUKSUYSKIY | 817 | 2006 | 141 | 20050918 | 20060914 | 43.0522 | 77.0794 | 3583 | -2115 |  |  |  | BA
KZ | TS.TUYUKSUYSKIY | 817 | 2006 | 76 | 20060512 | 20060914 | 43.0461 | 77.082 | 3686 | -2303 |  |  |  | BS
KZ | TS.TUYUKSUYSKIY | 817 | 2006 | 74 | 20050918 | 20060512 | 43.0462 | 77.0807 | 3683 | 706 |  |  |  | BW
KZ | TS.TUYUKSUYSKIY | 817 | 2006 | 74 | 20050918 | 20060914 | 43.0462 | 77.0807 | 3683 | -1575 |  |  |  | BA
KZ | TS.TUYUKSUYSKIY | 817 | 2006 | 74 | 20060512 | 20060914 | 43.0462 | 77.0807 | 3683 | -2281 |  |  |  | BS
KZ | TS.TUYUKSUYSKIY | 817 | 2006 | 75 | 20050918 | 20060512 | 43.0462 | 77.0814 | 3684 | 746 |  |  |  | BW
KZ | TS.TUYUKSUYSKIY | 817 | 2006 | 75 | 20050918 | 20060914 | 43.0462 | 77.0814 | 3684 | -1818 |  |  |  | BA
KZ | TS.TUYUKSUYSKIY | 817 | 2006 | 75 | 20060512 | 20060914 | 43.0462 | 77.0814 | 3684 | -2564 |  |  |  | BS
KZ | TS.TUYUKSUYSKIY | 817 | 2006 | 31 | 20050918 | 20060512 | 43.0422 | 77.0755 | 3745 | 771 |  |  |  | BW
KZ | TS.TUYUKSUYSKIY | 817 | 2006 | 76 | 20050918 | 20060914 | 43.0461 | 77.082 | 3686 | -1602 |  |  |  | BA
KZ | TS.TUYUKSUYSKIY | 817 | 2006 | 73 | 20050918 | 20060512 | 43.0463 | 77.0798 | 3688 | 709 |  |  |  | BW
KZ | TS.TUYUKSUYSKIY | 817 | 2006 | 77 | 20050918 | 20060512 | 43.0461 | 77.0826 | 3683 | 758 |  |  |  | BW
KZ | TS.TUYUKSUYSKIY | 817 | 2006 | 77 | 20050918 | 20060914 | 43.0461 | 77.0826 | 3683 | -1557 |  |  |  | BA
KZ | TS.TUYUKSUYSKIY | 817 | 2006 | 77 | 20060512 | 20060914 | 43.0461 | 77.0826 | 3683 | -2315 |  |  |  | BS
KZ | TS.TUYUKSUYSKIY | 817 | 2006 | 78 | 20050918 | 20060512 | 43.0458 | 77.0834 | 3687 | 757 |  |  |  | BW
KZ | TS.TUYUKSUYSKIY | 817 | 2006 | 78 | 20050918 | 20060914 | 43.0458 | 77.0834 | 3687 | -1377 |  |  |  | BA
KZ | TS.TUYUKSUYSKIY | 817 | 2006 | 78 | 20060512 | 20060914 | 43.0458 | 77.0834 | 3687 | -2134 |  |  |  | BS
KZ | TS.TUYUKSUYSKIY | 817 | 2006 | 82 | 20050918 | 20060512 | 43.0475 | 77.0792 | 3677 | 692 |  |  |  | BW
KZ | TS.TUYUKSUYSKIY | 817 | 2006 | 76 | 20050918 | 20060512 | 43.0461 | 77.082 | 3686 | 701 |  |  |  | BW
KZ | TS.TUYUKSUYSKIY | 817 | 2006 | 71 | 20060512 | 20060914 | 43.0463 | 77.0783 | 3694 | -2288 |  |  |  | BS
KZ | TS.TUYUKSUYSKIY | 817 | 2006 | 67 | 20060512 | 20060914 | 43.0452 | 77.0832 | 3692 | -2171 |  |  |  | BS
KZ | TS.TUYUKSUYSKIY | 817 | 2006 | 68 | 20050918 | 20060512 | 43.0451 | 77.0839 | 3695 | 689 |  |  |  | BW
KZ | TS.TUYUKSUYSKIY | 817 | 2006 | 68 | 20050918 | 20060914 | 43.0451 | 77.0839 | 3695 | -1440 |  |  |  | BA
KZ | TS.TUYUKSUYSKIY | 817 | 2006 | 68 | 20060512 | 20060914 | 43.0451 | 77.0839 | 3695 | -2129 |  |  |  | BS
KZ | TS.TUYUKSUYSKIY | 817 | 2006 | 69 | 20050918 | 20060512 | 43.045 | 77.0848 | 3703 | 682 |  |  |  | BW
KZ | TS.TUYUKSUYSKIY | 817 | 2006 | 69 | 20050918 | 20060914 | 43.045 | 77.0848 | 3703 | -1621 |  |  |  | BA
KZ | TS.TUYUKSUYSKIY | 817 | 2006 | 69 | 20060512 | 20060914 | 43.045 | 77.0848 | 3703 | -2303 |  |  |  | BS
KZ | TS.TUYUKSUYSKIY | 817 | 2006 | 73 | 20060512 | 20060914 | 43.0463 | 77.0798 | 3688 | -2257 |  |  |  | BS
KZ | TS.TUYUKSUYSKIY | 817 | 2006 | 71 | 20050918 | 20060914 | 43.0463 | 77.0783 | 3694 | -1530 |  |  |  | BA
KZ | TS.TUYUKSUYSKIY | 817 | 2006 | 73 | 20050918 | 20060914 | 43.0463 | 77.0798 | 3688 | -1548 |  |  |  | BA
KZ | TS.TUYUKSUYSKIY | 817 | 2006 | 710 | 20050918 | 20060512 | 43.0457 | 77.0848 | 3700 | 664 |  |  |  | BW
KZ | TS.TUYUKSUYSKIY | 817 | 2006 | 710 | 20050918 | 20060914 | 43.0457 | 77.0848 | 3700 | -1422 |  |  |  | BA
KZ | TS.TUYUKSUYSKIY | 817 | 2006 | 710 | 20060512 | 20060914 | 43.0457 | 77.0848 | 3700 | -2086 |  |  |  | BS
KZ | TS.TUYUKSUYSKIY | 817 | 2006 | 72 | 20050918 | 20060512 | 43.0463 | 77.079 | 3691 | 700 |  |  |  | BW
KZ | TS.TUYUKSUYSKIY | 817 | 2006 | 72 | 20050918 | 20060914 | 43.0463 | 77.079 | 3691 | -1548 |  |  |  | BA
KZ | TS.TUYUKSUYSKIY | 817 | 2006 | 72 | 20060512 | 20060914 | 43.0463 | 77.079 | 3691 | -2248 |  |  |  | BS
KZ | TS.TUYUKSUYSKIY | 817 | 2006 | 83 | 20050918 | 20060512 | 43.0473 | 77.0799 | 3676 | 680 |  |  |  | BW
KZ | TS.TUYUKSUYSKIY | 817 | 2006 | 71 | 20050918 | 20060512 | 43.0463 | 77.0783 | 3694 | 758 |  |  |  | BW
KZ | TS.TUYUKSUYSKIY | 817 | 2006 | 94 | 20050918 | 20060914 | 43.048 | 77.0814 | 3665 | -1638 |  |  |  | BA
KZ | TS.TUYUKSUYSKIY | 817 | 2006 | 82 | 20050918 | 20060914 | 43.0475 | 77.0792 | 3677 | -1728 |  |  |  | BA
KZ | TS.TUYUKSUYSKIY | 817 | 2006 | 91 | 20060512 | 20060914 | 43.0483 | 77.0792 | 3666 | -2390 |  |  |  | BS
KZ | TS.TUYUKSUYSKIY | 817 | 2006 | 92 | 20050918 | 20060512 | 43.0481 | 77.08 | 3663 | 709 |  |  |  | BW
KZ | TS.TUYUKSUYSKIY | 817 | 2006 | 92 | 20050918 | 20060914 | 43.0481 | 77.08 | 3663 | -1818 |  |  |  | BA
KZ | TS.TUYUKSUYSKIY | 817 | 2006 | 92 | 20060512 | 20060914 | 43.0481 | 77.08 | 3663 | -2527 |  |  |  | BS
KZ | TS.TUYUKSUYSKIY | 817 | 2006 | 93 | 20050918 | 20060512 | 43.0481 | 77.0808 | 3663 | 689 |  |  |  | BW
KZ | TS.TUYUKSUYSKIY | 817 | 2006 | 93 | 20050918 | 20060914 | 43.0481 | 77.0808 | 3663 | -1800 |  |  |  | BA
KZ | TS.TUYUKSUYSKIY | 817 | 2006 | 91 | 20050918 | 20060512 | 43.0483 | 77.0792 | 3666 | 752 |  |  |  | BW
KZ | TS.TUYUKSUYSKIY | 817 | 2006 | 94 | 20050918 | 20060512 | 43.048 | 77.0814 | 3665 | 632 |  |  |  | BW
KZ | TS.TUYUKSUYSKIY | 817 | 2006 | 88 | 20060512 | 20060914 | 43.0467 | 77.0835 | 3679 | -2080 |  |  |  | BS
KZ | TS.TUYUKSUYSKIY | 817 | 2006 | 94 | 20060512 | 20060914 | 43.048 | 77.0814 | 3665 | -2270 |  |  |  | BS
KZ | TS.TUYUKSUYSKIY | 817 | 2006 | 95 | 20050918 | 20060512 | 43.0479 | 77.0826 | 3670 | 574 |  |  |  | BW
KZ | TS.TUYUKSUYSKIY | 817 | 2006 | 95 | 20050918 | 20060914 | 43.0479 | 77.0826 | 3670 | -1746 |  |  |  | BA
KZ | TS.TUYUKSUYSKIY | 817 | 2006 | 95 | 20060512 | 20060914 | 43.0479 | 77.0826 | 3670 | -2320 |  |  |  | BS
KZ | TS.TUYUKSUYSKIY | 817 | 2006 | 96 | 20050918 | 20060512 | 43.0476 | 77.0832 | 3669 | 598 |  |  |  | BW
KZ | TS.TUYUKSUYSKIY | 817 | 2006 | 96 | 20050918 | 20060914 | 43.0476 | 77.0832 | 3669 | -1908 |  |  |  | BA
KZ | TS.TUYUKSUYSKIY | 817 | 2006 | 96 | 20060512 | 20060914 | 43.0476 | 77.0832 | 3669 | -2506 |  |  |  | BS
KZ | TS.TUYUKSUYSKIY | 817 | 2006 | 93 | 20060512 | 20060914 | 43.0481 | 77.0808 | 3663 | -2489 |  |  |  | BS
KZ | TS.TUYUKSUYSKIY | 817 | 2006 | 86 | 20050918 | 20060512 | 43.047 | 77.0817 | 3680 | 699 |  |  |  | BW
KZ | TS.TUYUKSUYSKIY | 817 | 2006 | 66 | 20060512 | 20060914 | 43.0452 | 77.0826 | 3694 | -2142 |  |  |  | BS
KZ | TS.TUYUKSUYSKIY | 817 | 2006 | 83 | 20050918 | 20060914 | 43.0473 | 77.0799 | 3676 | -1620 |  |  |  | BA
KZ | TS.TUYUKSUYSKIY | 817 | 2006 | 83 | 20060512 | 20060914 | 43.0473 | 77.0799 | 3676 | -2300 |  |  |  | BS
KZ | TS.TUYUKSUYSKIY | 817 | 2006 | 84 | 20050918 | 20060512 | 43.0472 | 77.0805 | 3675 | 665 |  |  |  | BW
KZ | TS.TUYUKSUYSKIY | 817 | 2006 | 84 | 20050918 | 20060914 | 43.0472 | 77.0805 | 3675 | -1494 |  |  |  | BA
KZ | TS.TUYUKSUYSKIY | 817 | 2006 | 84 | 20060512 | 20060914 | 43.0472 | 77.0805 | 3675 | -2159 |  |  |  | BS
KZ | TS.TUYUKSUYSKIY | 817 | 2006 | 85 | 20050918 | 20060512 | 43.047 | 77.0809 | 3676 | 732 |  |  |  | BW
KZ | TS.TUYUKSUYSKIY | 817 | 2006 | 91 | 20050918 | 20060914 | 43.0483 | 77.0792 | 3666 | -1638 |  |  |  | BA
KZ | TS.TUYUKSUYSKIY | 817 | 2006 | 85 | 20060512 | 20060914 | 43.047 | 77.0809 | 3676 | -2514 |  |  |  | BS
KZ | TS.TUYUKSUYSKIY | 817 | 2006 | 82 | 20060512 | 20060914 | 43.0475 | 77.0792 | 3677 | -2420 |  |  |  | BS
KZ | TS.TUYUKSUYSKIY | 817 | 2006 | 86 | 20050918 | 20060914 | 43.047 | 77.0817 | 3680 | -2061 |  |  |  | BA
KZ | TS.TUYUKSUYSKIY | 817 | 2006 | 86 | 20060512 | 20060914 | 43.047 | 77.0817 | 3680 | -2760 |  |  |  | BS
KZ | TS.TUYUKSUYSKIY | 817 | 2006 | 87 | 20050918 | 20060512 | 43.0469 | 77.0824 | 3680 | 639 |  |  |  | BW
KZ | TS.TUYUKSUYSKIY | 817 | 2006 | 87 | 20050918 | 20060914 | 43.0469 | 77.0824 | 3680 | -1530 |  |  |  | BA
KZ | TS.TUYUKSUYSKIY | 817 | 2006 | 87 | 20060512 | 20060914 | 43.0469 | 77.0824 | 3680 | -2169 |  |  |  | BS
KZ | TS.TUYUKSUYSKIY | 817 | 2006 | 88 | 20050918 | 20060512 | 43.0467 | 77.0835 | 3679 | 559 |  |  |  | BW
KZ | TS.TUYUKSUYSKIY | 817 | 2006 | 88 | 20050918 | 20060914 | 43.0467 | 77.0835 | 3679 | -1521 |  |  |  | BA
KZ | TS.TUYUKSUYSKIY | 817 | 2006 | 85 | 20050918 | 20060914 | 43.047 | 77.0809 | 3676 | -1782 |  |  |  | BA
KZ | TS.TUYUKSUYSKIY | 817 | 2006 | 42 | 20060512 | 20060914 | 43.042 | 77.0781 | 3743 | -2129 |  |  |  | BS
KZ | TS.TUYUKSUYSKIY | 817 | 2006 | 45 | 20050918 | 20060914 | 43.042 | 77.0816 | 3732 | -1359 |  |  |  | BA
KZ | TS.TUYUKSUYSKIY | 817 | 2006 | 36 | 20050918 | 20060512 | 43.0413 | 77.0817 | 3740 | 789 |  |  |  | BW
KZ | TS.TUYUKSUYSKIY | 817 | 2006 | 36 | 20050918 | 20060914 | 43.0413 | 77.0817 | 3740 | -1647 |  |  |  | BA
KZ | TS.TUYUKSUYSKIY | 817 | 2006 | 36 | 20060512 | 20060914 | 43.0413 | 77.0817 | 3740 | -2436 |  |  |  | BS
KZ | TS.TUYUKSUYSKIY | 817 | 2006 | 41 | 20050918 | 20060512 | 43.0421 | 77.077 | 3740 | 789 |  |  |  | BW
KZ | TS.TUYUKSUYSKIY | 817 | 2006 | 41 | 20050918 | 20060914 | 43.0421 | 77.077 | 3740 | -1404 |  |  |  | BA
KZ | TS.TUYUKSUYSKIY | 817 | 2006 | 41 | 20060512 | 20060914 | 43.0421 | 77.077 | 3740 | -2193 |  |  |  | BS
KZ | TS.TUYUKSUYSKIY | 817 | 2006 | 35 | 20050918 | 20060914 | 43.0412 | 77.0805 | 3742 | -1584 |  |  |  | BA
KZ | TS.TUYUKSUYSKIY | 817 | 2006 | 42 | 20050918 | 20060914 | 43.042 | 77.0781 | 3743 | -1431 |  |  |  | BA
KZ | TS.TUYUKSUYSKIY | 817 | 2006 | 35 | 20050918 | 20060512 | 43.0412 | 77.0805 | 3742 | 800 |  |  |  | BW
KZ | TS.TUYUKSUYSKIY | 817 | 2006 | 43 | 20050918 | 20060512 | 43.042 | 77.0787 | 3743 | 717 |  |  |  | BW
KZ | TS.TUYUKSUYSKIY | 817 | 2006 | 43 | 20050918 | 20060914 | 43.042 | 77.0787 | 3743 | -1314 |  |  |  | BA
KZ | TS.TUYUKSUYSKIY | 817 | 2006 | 43 | 20060512 | 20060914 | 43.042 | 77.0787 | 3743 | -2031 |  |  |  | BS
KZ | TS.TUYUKSUYSKIY | 817 | 2006 | 44 | 20050918 | 20060512 | 43.0422 | 77.0803 | 3737 | 730 |  |  |  | BW
KZ | TS.TUYUKSUYSKIY | 817 | 2006 | 44 | 20050918 | 20060914 | 43.0422 | 77.0803 | 3737 | -1395 |  |  |  | BA
KZ | TS.TUYUKSUYSKIY | 817 | 2006 | 44 | 20060512 | 20060914 | 43.0422 | 77.0803 | 3737 | -2125 |  |  |  | BS
KZ | TS.TUYUKSUYSKIY | 817 | 2006 | 67 | 20050918 | 20060914 | 43.0452 | 77.0832 | 3692 | -1449 |  |  |  | BA
KZ | TS.TUYUKSUYSKIY | 817 | 2006 | 42 | 20050918 | 20060512 | 43.042 | 77.0781 | 3743 | 698 |  |  |  | BW
KZ | TS.TUYUKSUYSKIY | 817 | 2006 | 32 | 20050918 | 20060914 | 43.0415 | 77.0772 | 3746 | -1260 |  |  |  | BA
KZ | TS.TUYUKSUYSKIY | 817 | 2006 | 25 | 20050918 | 20060914 | 43.0409 | 77.08 | 3741 | -1413 |  |  |  | BA
KZ | TS.TUYUKSUYSKIY | 817 | 2006 | 25 | 20060512 | 20060914 | 43.0409 | 77.08 | 3741 | -2196 |  |  |  | BS
KZ | TS.TUYUKSUYSKIY | 817 | 2006 | 26 | 20050918 | 20060512 | 43.0409 | 77.0782 | 3746 | 778 |  |  |  | BW
KZ | TS.TUYUKSUYSKIY | 817 | 2006 | 26 | 20050918 | 20060914 | 43.0409 | 77.0782 | 3746 | -1494 |  |  |  | BA
KZ | TS.TUYUKSUYSKIY | 817 | 2006 | 26 | 20060512 | 20060914 | 43.0409 | 77.0782 | 3746 | -2272 |  |  |  | BS
KZ | TS.TUYUKSUYSKIY | 817 | 2006 | 117 | 20060512 | 20060914 | 43.0494 | 77.0836 | 3629 | -2459 |  |  |  | BS
KZ | TS.TUYUKSUYSKIY | 817 | 2006 | 31 | 20050918 | 20060914 | 43.0422 | 77.0755 | 3745 | -1440 |  |  |  | BA
KZ | TS.TUYUKSUYSKIY | 817 | 2006 | 35 | 20060512 | 20060914 | 43.0412 | 77.0805 | 3742 | -2384 |  |  |  | BS
KZ | TS.TUYUKSUYSKIY | 817 | 2006 | 32 | 20050918 | 20060512 | 43.0415 | 77.0772 | 3746 | 790 |  |  |  | BW
KZ | TS.TUYUKSUYSKIY | 817 | 2006 | 45 | 20060512 | 20060914 | 43.042 | 77.0816 | 3732 | -2096 |  |  |  | BS
KZ | TS.TUYUKSUYSKIY | 817 | 2006 | 32 | 20060512 | 20060914 | 43.0415 | 77.0772 | 3746 | -2050 |  |  |  | BS
KZ | TS.TUYUKSUYSKIY | 817 | 2006 | 33 | 20050918 | 20060512 | 43.0413 | 77.0783 | 3746 | 798 |  |  |  | BW
KZ | TS.TUYUKSUYSKIY | 817 | 2006 | 33 | 20050918 | 20060914 | 43.0413 | 77.0783 | 3746 | -1359 |  |  |  | BA
KZ | TS.TUYUKSUYSKIY | 817 | 2006 | 33 | 20060512 | 20060914 | 43.0413 | 77.0783 | 3746 | -2157 |  |  |  | BS
KZ | TS.TUYUKSUYSKIY | 817 | 2006 | 34 | 20050918 | 20060512 | 43.0413 | 77.0792 | 3745 | 787 |  |  |  | BW
KZ | TS.TUYUKSUYSKIY | 817 | 2006 | 34 | 20050918 | 20060914 | 43.0413 | 77.0792 | 3745 | -1620 |  |  |  | BA
KZ | TS.TUYUKSUYSKIY | 817 | 2006 | 34 | 20060512 | 20060914 | 43.0413 | 77.0792 | 3745 | -2407 |  |  |  | BS
KZ | TS.TUYUKSUYSKIY | 817 | 2006 | 123 | 20060512 | 20060914 | 43.0507 | 77.0816 | 3610 | -2608 |  |  |  | BS
KZ | TS.TUYUKSUYSKIY | 817 | 2006 | 64 | 20050918 | 20060914 | 43.045 | 77.0805 | 3697 | -1511 |  |  |  | BA
KZ | TS.TUYUKSUYSKIY | 817 | 2006 | 45 | 20050918 | 20060512 | 43.042 | 77.0816 | 3732 | 737 |  |  |  | BW
KZ | TS.TUYUKSUYSKIY | 817 | 2006 | 61 | 20060512 | 20060914 | 43.0453 | 77.0773 | 3708 | -2359 |  |  |  | BS
KZ | TS.TUYUKSUYSKIY | 817 | 2006 | 62 | 20050918 | 20060512 | 43.0452 | 77.0781 | 3705 | 748 |  |  |  | BW
KZ | TS.TUYUKSUYSKIY | 817 | 2006 | 62 | 20050918 | 20060914 | 43.0452 | 77.0781 | 3705 | -1566 |  |  |  | BA
KZ | TS.TUYUKSUYSKIY | 817 | 2006 | 62 | 20060512 | 20060914 | 43.0452 | 77.0781 | 3705 | -2314 |  |  |  | BS
KZ | TS.TUYUKSUYSKIY | 817 | 2006 | 63 | 20050918 | 20060512 | 43.0451 | 77.079 | 3704 | 733 |  |  |  | BW
KZ | TS.TUYUKSUYSKIY | 817 | 2006 | 63 | 20050918 | 20060914 | 43.0451 | 77.079 | 3704 | -1467 |  |  |  | BA
KZ | TS.TUYUKSUYSKIY | 817 | 2006 | 61 | 20050918 | 20060512 | 43.0453 | 77.0773 | 3708 | 739 |  |  |  | BW
KZ | TS.TUYUKSUYSKIY | 817 | 2006 | 64 | 20050918 | 20060512 | 43.045 | 77.0805 | 3697 | 692 |  |  |  | BW
KZ | TS.TUYUKSUYSKIY | 817 | 2006 | 58 | 20060512 | 20060914 | 43.044 | 77.0849 | 3715 | -1974 |  |  |  | BS
KZ | TS.TUYUKSUYSKIY | 817 | 2006 | 64 | 20060512 | 20060914 | 43.045 | 77.0805 | 3697 | -2203 |  |  |  | BS
KZ | TS.TUYUKSUYSKIY | 817 | 2006 | 65 | 20050918 | 20060512 | 43.0452 | 77.082 | 3699 | 683 |  |  |  | BW
KZ | TS.TUYUKSUYSKIY | 817 | 2006 | 65 | 20050918 | 20060914 | 43.0452 | 77.082 | 3699 | -1530 |  |  |  | BA
KZ | TS.TUYUKSUYSKIY | 817 | 2006 | 65 | 20060512 | 20060914 | 43.0452 | 77.082 | 3699 | -2213 |  |  |  | BS
KZ | TS.TUYUKSUYSKIY | 817 | 2006 | 66 | 20050918 | 20060512 | 43.0452 | 77.0826 | 3694 | 666 |  |  |  | BW
KZ | TS.TUYUKSUYSKIY | 817 | 2006 | 66 | 20050918 | 20060914 | 43.0452 | 77.0826 | 3694 | -1476 |  |  |  | BA
KZ | TS.TUYUKSUYSKIY | 817 | 2006 | 25 | 20050918 | 20060512 | 43.0409 | 77.08 | 3741 | 783 |  |  |  | BW
KZ | TS.TUYUKSUYSKIY | 817 | 2006 | 63 | 20060512 | 20060914 | 43.0451 | 77.079 | 3704 | -2200 |  |  |  | BS
KZ | TS.TUYUKSUYSKIY | 817 | 2006 | 56 | 20050918 | 20060512 | 43.0433 | 77.0819 | 3715 | 717 |  |  |  | BW
KZ | TS.TUYUKSUYSKIY | 817 | 2006 | 53 | 20050918 | 20060512 | 43.0434 | 77.0785 | 3728 | 739 |  |  |  | BW
KZ | TS.TUYUKSUYSKIY | 817 | 2006 | 53 | 20050918 | 20060914 | 43.0434 | 77.0785 | 3728 | -1494 |  |  |  | BA
KZ | TS.TUYUKSUYSKIY | 817 | 2006 | 53 | 20060512 | 20060914 | 43.0434 | 77.0785 | 3728 | -2233 |  |  |  | BS
KZ | TS.TUYUKSUYSKIY | 817 | 2006 | 54 | 20050918 | 20060512 | 43.0434 | 77.0793 | 3723 | 776 |  |  |  | BW
KZ | TS.TUYUKSUYSKIY | 817 | 2006 | 54 | 20050918 | 20060914 | 43.0434 | 77.0793 | 3723 | -1377 |  |  |  | BA
KZ | TS.TUYUKSUYSKIY | 817 | 2006 | 54 | 20060512 | 20060914 | 43.0434 | 77.0793 | 3723 | -2153 |  |  |  | BS
KZ | TS.TUYUKSUYSKIY | 817 | 2006 | 55 | 20050918 | 20060512 | 43.0433 | 77.0804 | 3716 | 724 |  |  |  | BW
KZ | TS.TUYUKSUYSKIY | 817 | 2006 | 61 | 20050918 | 20060914 | 43.0453 | 77.0773 | 3708 | -1620 |  |  |  | BA
KZ | TS.TUYUKSUYSKIY | 817 | 2006 | 55 | 20060512 | 20060914 | 43.0433 | 77.0804 | 3716 | -2200 |  |  |  | BS
KZ | TS.TUYUKSUYSKIY | 817 | 2006 | 67 | 20050918 | 20060512 | 43.0452 | 77.0832 | 3692 | 722 |  |  |  | BW
KZ | TS.TUYUKSUYSKIY | 817 | 2006 | 56 | 20050918 | 20060914 | 43.0433 | 77.0819 | 3715 | -1647 |  |  |  | BA
KZ | TS.TUYUKSUYSKIY | 817 | 2006 | 56 | 20060512 | 20060914 | 43.0433 | 77.0819 | 3715 | -2364 |  |  |  | BS
KZ | TS.TUYUKSUYSKIY | 817 | 2006 | 57 | 20050918 | 20060512 | 43.0433 | 77.0827 | 3710 | 633 |  |  |  | BW
KZ | TS.TUYUKSUYSKIY | 817 | 2006 | 57 | 20050918 | 20060914 | 43.0433 | 77.0827 | 3710 | -1566 |  |  |  | BA
KZ | TS.TUYUKSUYSKIY | 817 | 2006 | 57 | 20060512 | 20060914 | 43.0433 | 77.0827 | 3710 | -2199 |  |  |  | BS
KZ | TS.TUYUKSUYSKIY | 817 | 2006 | 58 | 20050918 | 20060512 | 43.044 | 77.0849 | 3715 | 651 |  |  |  | BW
KZ | TS.TUYUKSUYSKIY | 817 | 2006 | 58 | 20050918 | 20060914 | 43.044 | 77.0849 | 3715 | -1323 |  |  |  | BA
KZ | TS.TUYUKSUYSKIY | 817 | 2006 | 55 | 20050918 | 20060914 | 43.0433 | 77.0804 | 3716 | -1476 |  |  |  | BA
KZ | TS.TUYUKSUYSKIY | 817 | 2006 | 104 | 20050918 | 20060512 | 43.0485 | 77.0806 | 3657 | 655 |  |  |  | BW
KZ | TS.TUYUKSUYSKIY | 817 | 2006 | 107 | 20050918 | 20060914 | 43.0483 | 77.0831 | 3645 | -1899 |  |  |  | BA
KZ | TS.TUYUKSUYSKIY | 817 | 2006 | 107 | 20050918 | 20060512 | 43.0483 | 77.0831 | 3645 | 607 |  |  |  | BW
KZ | TS.TUYUKSUYSKIY | 817 | 2006 | 106 | 20060512 | 20060914 | 43.0484 | 77.0821 | 3655 | -2174 |  |  |  | BS
KZ | TS.TUYUKSUYSKIY | 817 | 2006 | 106 | 20050918 | 20060914 | 43.0484 | 77.0821 | 3655 | -1701 |  |  |  | BA
KZ | TS.TUYUKSUYSKIY | 817 | 2006 | 106 | 20050918 | 20060512 | 43.0484 | 77.0821 | 3655 | 473 |  |  |  | BW
KZ | TS.TUYUKSUYSKIY | 817 | 2006 | 105 | 20060512 | 20060914 | 43.0484 | 77.0814 | 3657 | -2063 |  |  |  | BS
KZ | TS.TUYUKSUYSKIY | 817 | 2006 | 105 | 20050918 | 20060914 | 43.0484 | 77.0814 | 3657 | -1611 |  |  |  | BA
KZ | TS.TUYUKSUYSKIY | 817 | 2006 | 105 | 20050918 | 20060512 | 43.0484 | 77.0814 | 3657 | 452 |  |  |  | BW
KZ | TS.TUYUKSUYSKIY | 817 | 2006 | 107 | 20060512 | 20060914 | 43.0483 | 77.0831 | 3645 | -2506 |  |  |  | BS
KZ | TS.TUYUKSUYSKIY | 817 | 2006 | 104 | 20050918 | 20060914 | 43.0485 | 77.0806 | 3657 | -1917 |  |  |  | BA
KZ | TS.TUYUKSUYSKIY | 817 | 2006 | 102 | 20050918 | 20060914 | 43.0487 | 77.0795 | 3657 | -1692 |  |  |  | BA
KZ | TS.TUYUKSUYSKIY | 817 | 2006 | 103 | 20060512 | 20060914 | 43.0486 | 77.0801 | 3657 | -2350 |  |  |  | BS
KZ | TS.TUYUKSUYSKIY | 817 | 2006 | 103 | 20050918 | 20060914 | 43.0486 | 77.0801 | 3657 | -1683 |  |  |  | BA
KZ | TS.TUYUKSUYSKIY | 817 | 2006 | 103 | 20050918 | 20060512 | 43.0486 | 77.0801 | 3657 | 667 |  |  |  | BW
KZ | TS.TUYUKSUYSKIY | 817 | 2006 | 102 | 20060512 | 20060914 | 43.0487 | 77.0795 | 3657 | -2355 |  |  |  | BS
KZ | TS.TUYUKSUYSKIY | 817 | 2006 | 102 | 20050918 | 20060512 | 43.0487 | 77.0795 | 3657 | 663 |  |  |  | BW
KZ | TS.TUYUKSUYSKIY | 817 | 2006 | 101 | 20050918 | 20060914 | 43.0489 | 77.0789 | 3661 | -2052 |  |  |  | BA
KZ | TS.TUYUKSUYSKIY | 817 | 2006 | 101 | 20050918 | 20060512 | 43.0489 | 77.0789 | 3661 | 735 |  |  |  | BW
KZ | TS.TUYUKSUYSKIY | 817 | 2006 | 124 | 20050918 | 20060914 | 43.0506 | 77.0823 | 3613 | -1809 |  |  |  | BA
KZ | TS.TUYUKSUYSKIY | 817 | 2006 | 117 | 20050918 | 20060914 | 43.0494 | 77.0836 | 3629 | -1782 |  |  |  | BA
KZ | TS.TUYUKSUYSKIY | 817 | 2006 | 104 | 20060512 | 20060914 | 43.0485 | 77.0806 | 3657 | -2572 |  |  |  | BS
KZ | TS.TUYUKSUYSKIY | 817 | 2006 | 116 | 20050918 | 20060512 | 43.0495 | 77.083 | 3629 | 688 |  |  |  | BW
KZ | TS.TUYUKSUYSKIY | 817 | 2006 | 116 | 20060512 | 20060914 | 43.0495 | 77.083 | 3629 | -2794 |  |  |  | BS
KZ | TS.TUYUKSUYSKIY | 817 | 2006 | 117 | 20050918 | 20060512 | 43.0494 | 77.0836 | 3629 | 677 |  |  |  | BW
KZ | TS.TUYUKSUYSKIY | 817 | 2006 | 101 | 20060512 | 20060914 | 43.0489 | 77.0789 | 3661 | -2787 |  |  |  | BS
KZ | TS.TUYUKSUYSKIY | 817 | 2006 | 11 | 20050918 | 20060512 | 43.0408 | 77.0748 | 3775 | 757 |  |  |  | BW
KZ | TS.TUYUKSUYSKIY | 817 | 2006 | 116 | 20050918 | 20060914 | 43.0495 | 77.083 | 3629 | -2106 |  |  |  | BA
KZ | TS.TUYUKSUYSKIY | 817 | 2006 | 115 | 20060512 | 20060914 | 43.0493 | 77.0826 | 3635 | -2524 |  |  |  | BS
KZ | TS.TUYUKSUYSKIY | 817 | 2006 | 115 | 20050918 | 20060914 | 43.0493 | 77.0826 | 3635 | -1800 |  |  |  | BA
KZ | TS.TUYUKSUYSKIY | 817 | 2006 | 115 | 20050918 | 20060512 | 43.0493 | 77.0826 | 3635 | 724 |  |  |  | BW
KZ | TS.TUYUKSUYSKIY | 817 | 2006 | 114 | 20060512 | 20060914 | 43.0496 | 77.0821 | 3632 | -2564 |  |  |  | BS
KZ | TS.TUYUKSUYSKIY | 817 | 2006 | 114 | 20050918 | 20060914 | 43.0496 | 77.0821 | 3632 | -1881 |  |  |  | BA
KZ | TS.TUYUKSUYSKIY | 817 | 2006 | 114 | 20050918 | 20060512 | 43.0496 | 77.0821 | 3632 | 683 |  |  |  | BW
KZ | TS.TUYUKSUYSKIY | 817 | 2006 | 111 | 20060512 | 20060914 | 43.0498 | 77.0795 | 3637 | -2227 |  |  |  | BS
KZ | TS.TUYUKSUYSKIY | 817 | 2006 | 111 | 20050918 | 20060914 | 43.0498 | 77.0795 | 3637 | -1557 |  |  |  | BA
KZ | TS.TUYUKSUYSKIY | 817 | 2006 | 113 | 20060512 | 20060914 | 43.0496 | 77.0811 | 3634 | -2623 |  |  |  | BS
KZ | TS.TUYUKSUYSKIY | 817 | 2006 | 111 | 20050918 | 20060512 | 43.0498 | 77.0795 | 3637 | 670 |  |  |  | BW
KZ | TS.TUYUKSUYSKIY | 817 | 2006 | 11 | 20060512 | 20060914 | 43.0408 | 77.0748 | 3775 | -2188 |  |  |  | BS
KZ | TS.TUYUKSUYSKIY | 817 | 2006 | 112 | 20050918 | 20060512 | 43.0497 | 77.0803 | 3637 | 620 |  |  |  | BW
KZ | TS.TUYUKSUYSKIY | 817 | 2006 | 11 | 20050918 | 20060914 | 43.0408 | 77.0748 | 3775 | -1431 |  |  |  | BA
KZ | TS.TUYUKSUYSKIY | 817 | 2006 | 112 | 20050918 | 20060914 | 43.0497 | 77.0803 | 3637 | -1755 |  |  |  | BA
KZ | TS.TUYUKSUYSKIY | 817 | 2006 | 112 | 20060512 | 20060914 | 43.0497 | 77.0803 | 3637 | -2375 |  |  |  | BS
KZ | TS.TUYUKSUYSKIY | 817 | 2006 | 113 | 20050918 | 20060512 | 43.0496 | 77.0811 | 3634 | 688 |  |  |  | BW
KZ | TS.TUYUKSUYSKIY | 817 | 2006 | 113 | 20050918 | 20060914 | 43.0496 | 77.0811 | 3634 | -1935 |  |  |  | BA
KZ | TS.TUYUKSUYSKIY | 817 | 2007 | 67 | 20060914 | 20070923 | 43.0452 | 77.0831 | 3691 | -1818 |  |  |  | BA
KZ | TS.TUYUKSUYSKIY | 817 | 2007 | 64 | 20060914 | 20070923 | 43.0451 | 77.0805 | 3696 | -1647 |  |  |  | BA
KZ | TS.TUYUKSUYSKIY | 817 | 2007 | 66 | 20070412 | 20070923 | 43.0452 | 77.0826 | 3693 | -2234 |  |  |  | BS
KZ | TS.TUYUKSUYSKIY | 817 | 2007 | 66 | 20060914 | 20070923 | 43.0452 | 77.0826 | 3693 | -1656 |  |  |  | BA
KZ | TS.TUYUKSUYSKIY | 817 | 2007 | 66 | 20060914 | 20070412 | 43.0452 | 77.0826 | 3693 | 578 |  |  |  | BW
KZ | TS.TUYUKSUYSKIY | 817 | 2007 | 65 | 20070412 | 20070923 | 43.0452 | 77.082 | 3698 | -1965 |  |  |  | BS
KZ | TS.TUYUKSUYSKIY | 817 | 2007 | 67 | 20060914 | 20070412 | 43.0452 | 77.0831 | 3691 | 581 |  |  |  | BW
KZ | TS.TUYUKSUYSKIY | 817 | 2007 | 65 | 20060914 | 20070923 | 43.0452 | 77.082 | 3698 | -1431 |  |  |  | BA
KZ | TS.TUYUKSUYSKIY | 817 | 2007 | 63 | 20060914 | 20070412 | 43.0452 | 77.079 | 3703 | 580 |  |  |  | BW
KZ | TS.TUYUKSUYSKIY | 817 | 2007 | 64 | 20070412 | 20070923 | 43.0451 | 77.0805 | 3696 | -2193 |  |  |  | BS
KZ | TS.TUYUKSUYSKIY | 817 | 2007 | 64 | 20060914 | 20070412 | 43.0451 | 77.0805 | 3696 | 546 |  |  |  | BW
KZ | TS.TUYUKSUYSKIY | 817 | 2007 | 63 | 20070412 | 20070923 | 43.0452 | 77.079 | 3703 | -2200 |  |  |  | BS
KZ | TS.TUYUKSUYSKIY | 817 | 2007 | 63 | 20060914 | 20070923 | 43.0452 | 77.079 | 3703 | -1620 |  |  |  | BA
KZ | TS.TUYUKSUYSKIY | 817 | 2007 | 67 | 20070412 | 20070923 | 43.0452 | 77.0831 | 3691 | -2399 |  |  |  | BS
KZ | TS.TUYUKSUYSKIY | 817 | 2007 | 710 | 20070412 | 20070923 | 43.046 | 77.0841 | 3687 | -2383 |  |  |  | BS
KZ | TS.TUYUKSUYSKIY | 817 | 2007 | 62 | 20070412 | 20070923 | 43.0453 | 77.0781 | 3704 | -2139 |  |  |  | BS
KZ | TS.TUYUKSUYSKIY | 817 | 2007 | 65 | 20060914 | 20070412 | 43.0452 | 77.082 | 3698 | 534 |  |  |  | BW
KZ | TS.TUYUKSUYSKIY | 817 | 2007 | 71 | 20070412 | 20070923 | 43.0463 | 77.0783 | 3693 | -2171 |  |  |  | BS
KZ | TS.TUYUKSUYSKIY | 817 | 2007 | 53 | 20060914 | 20070412 | 43.0434 | 77.0784 | 3727 | 576 |  |  |  | BW
KZ | TS.TUYUKSUYSKIY | 817 | 2007 | 62 | 20060914 | 20070923 | 43.0453 | 77.0781 | 3704 | -1476 |  |  |  | BA
KZ | TS.TUYUKSUYSKIY | 817 | 2007 | 73 | 20070412 | 20070923 | 43.0464 | 77.0797 | 3687 | -1999 |  |  |  | BS
KZ | TS.TUYUKSUYSKIY | 817 | 2007 | 73 | 20060914 | 20070923 | 43.0464 | 77.0797 | 3687 | -1413 |  |  |  | BA
KZ | TS.TUYUKSUYSKIY | 817 | 2007 | 73 | 20060914 | 20070412 | 43.0464 | 77.0797 | 3687 | 586 |  |  |  | BW
KZ | TS.TUYUKSUYSKIY | 817 | 2007 | 72 | 20070412 | 20070923 | 43.0464 | 77.079 | 3690 | -2164 |  |  |  | BS
KZ | TS.TUYUKSUYSKIY | 817 | 2007 | 72 | 20060914 | 20070923 | 43.0464 | 77.079 | 3690 | -1620 |  |  |  | BA
KZ | TS.TUYUKSUYSKIY | 817 | 2007 | 710 | 20060914 | 20070412 | 43.046 | 77.0841 | 3687 | 484 |  |  |  | BW
KZ | TS.TUYUKSUYSKIY | 817 | 2007 | 710 | 20060914 | 20070923 | 43.046 | 77.0841 | 3687 | -1899 |  |  |  | BA
KZ | TS.TUYUKSUYSKIY | 817 | 2007 | 68 | 20060914 | 20070412 | 43.0452 | 77.0838 | 3695 | 479 |  |  |  | BW
KZ | TS.TUYUKSUYSKIY | 817 | 2007 | 71 | 20060914 | 20070923 | 43.0463 | 77.0783 | 3693 | -1584 |  |  |  | BA
KZ | TS.TUYUKSUYSKIY | 817 | 2007 | 71 | 20060914 | 20070412 | 43.0463 | 77.0783 | 3693 | 587 |  |  |  | BW
KZ | TS.TUYUKSUYSKIY | 817 | 2007 | 69 | 20070412 | 20070923 | 43.045 | 77.0847 | 3702 | -2251 |  |  |  | BS
KZ | TS.TUYUKSUYSKIY | 817 | 2007 | 69 | 20060914 | 20070923 | 43.045 | 77.0847 | 3702 | -1683 |  |  |  | BA
KZ | TS.TUYUKSUYSKIY | 817 | 2007 | 69 | 20060914 | 20070412 | 43.045 | 77.0847 | 3702 | 568 |  |  |  | BW
KZ | TS.TUYUKSUYSKIY | 817 | 2007 | 68 | 20070412 | 20070923 | 43.0452 | 77.0838 | 3695 | -2045 |  |  |  | BS
KZ | TS.TUYUKSUYSKIY | 817 | 2007 | 68 | 20060914 | 20070923 | 43.0452 | 77.0838 | 3695 | -1566 |  |  |  | BA
KZ | TS.TUYUKSUYSKIY | 817 | 2007 | 72 | 20060914 | 20070412 | 43.0464 | 77.079 | 3690 | 544 |  |  |  | BW
KZ | TS.TUYUKSUYSKIY | 817 | 2007 | 45 | 20070412 | 20070923 | 43.0421 | 77.0816 | 3730 | -2116 |  |  |  | BS
KZ | TS.TUYUKSUYSKIY | 817 | 2007 | 53 | 20060914 | 20070923 | 43.0434 | 77.0784 | 3727 | -1557 |  |  |  | BA
KZ | TS.TUYUKSUYSKIY | 817 | 2007 | 82 | 20070412 | 20070923 | 43.0476 | 77.0792 | 3676 | -2289 |  |  |  | BS
KZ | TS.TUYUKSUYSKIY | 817 | 2007 | 52 | 20070412 | 20070923 | 43.0435 | 77.0768 | 3728 | -2432 |  |  |  | BS
KZ | TS.TUYUKSUYSKIY | 817 | 2007 | 52 | 20060914 | 20070923 | 43.0435 | 77.0768 | 3728 | -1629 |  |  |  | BA
KZ | TS.TUYUKSUYSKIY | 817 | 2007 | 52 | 20060914 | 20070412 | 43.0435 | 77.0768 | 3728 | 803 |  |  |  | BW
KZ | TS.TUYUKSUYSKIY | 817 | 2007 | 51 | 20070412 | 20070923 | 43.0435 | 77.076 | 3730 | -2750 |  |  |  | BS
KZ | TS.TUYUKSUYSKIY | 817 | 2007 | 53 | 20070412 | 20070923 | 43.0434 | 77.0784 | 3727 | -2133 |  |  |  | BS
KZ | TS.TUYUKSUYSKIY | 817 | 2007 | 51 | 20060914 | 20070412 | 43.0435 | 77.076 | 3730 | 806 |  |  |  | BW
KZ | TS.TUYUKSUYSKIY | 817 | 2007 | 54 | 20060914 | 20070923 | 43.0435 | 77.0793 | 3722 | -1422 |  |  |  | BA
KZ | TS.TUYUKSUYSKIY | 817 | 2007 | 45 | 20060914 | 20070923 | 43.0421 | 77.0816 | 3730 | -1575 |  |  |  | BA
KZ | TS.TUYUKSUYSKIY | 817 | 2007 | 45 | 20060914 | 20070412 | 43.0421 | 77.0816 | 3730 | 541 |  |  |  | BW
KZ | TS.TUYUKSUYSKIY | 817 | 2007 | 44 | 20070412 | 20070923 | 43.0423 | 77.0804 | 3735 | -1854 |  |  |  | BS
KZ | TS.TUYUKSUYSKIY | 817 | 2007 | 44 | 20060914 | 20070923 | 43.0423 | 77.0804 | 3735 | -1215 |  |  |  | BA
KZ | TS.TUYUKSUYSKIY | 817 | 2007 | 44 | 20060914 | 20070412 | 43.0423 | 77.0804 | 3735 | 639 |  |  |  | BW
KZ | TS.TUYUKSUYSKIY | 817 | 2007 | 43 | 20070412 | 20070923 | 43.042 | 77.0787 | 3742 | -2090 |  |  |  | BS
KZ | TS.TUYUKSUYSKIY | 817 | 2007 | 43 | 20060914 | 20070923 | 43.042 | 77.0787 | 3742 | -1503 |  |  |  | BA
KZ | TS.TUYUKSUYSKIY | 817 | 2007 | 51 | 20060914 | 20070923 | 43.0435 | 77.076 | 3730 | -1944 |  |  |  | BA
KZ | TS.TUYUKSUYSKIY | 817 | 2007 | 56 | 20070412 | 20070923 | 43.0434 | 77.0819 | 3715 | -2425 |  |  |  | BS
KZ | TS.TUYUKSUYSKIY | 817 | 2007 | 61 | 20070412 | 20070923 | 43.0454 | 77.0773 | 3707 | -2476 |  |  |  | BS
KZ | TS.TUYUKSUYSKIY | 817 | 2007 | 61 | 20060914 | 20070923 | 43.0454 | 77.0773 | 3707 | -1818 |  |  |  | BA
KZ | TS.TUYUKSUYSKIY | 817 | 2007 | 61 | 20060914 | 20070412 | 43.0454 | 77.0773 | 3707 | 658 |  |  |  | BW
KZ | TS.TUYUKSUYSKIY | 817 | 2007 | 58 | 20070412 | 20070923 | 43.044 | 77.0848 | 3713 | -2120 |  |  |  | BS
KZ | TS.TUYUKSUYSKIY | 817 | 2007 | 58 | 20060914 | 20070923 | 43.044 | 77.0848 | 3713 | -1602 |  |  |  | BA
KZ | TS.TUYUKSUYSKIY | 817 | 2007 | 58 | 20060914 | 20070412 | 43.044 | 77.0848 | 3713 | 518 |  |  |  | BW
KZ | TS.TUYUKSUYSKIY | 817 | 2007 | 57 | 20070412 | 20070923 | 43.0433 | 77.0827 | 3710 | -2733 |  |  |  | BS
KZ | TS.TUYUKSUYSKIY | 817 | 2007 | 74 | 20060914 | 20070412 | 43.0463 | 77.0806 | 3683 | 575 |  |  |  | BW
KZ | TS.TUYUKSUYSKIY | 817 | 2007 | 57 | 20060914 | 20070412 | 43.0433 | 77.0827 | 3710 | 528 |  |  |  | BW
KZ | TS.TUYUKSUYSKIY | 817 | 2007 | 54 | 20060914 | 20070412 | 43.0435 | 77.0793 | 3722 | 593 |  |  |  | BW
KZ | TS.TUYUKSUYSKIY | 817 | 2007 | 56 | 20060914 | 20070923 | 43.0434 | 77.0819 | 3715 | -1881 |  |  |  | BA
KZ | TS.TUYUKSUYSKIY | 817 | 2007 | 56 | 20060914 | 20070412 | 43.0434 | 77.0819 | 3715 | 544 |  |  |  | BW
KZ | TS.TUYUKSUYSKIY | 817 | 2007 | 55 | 20070412 | 20070923 | 43.0434 | 77.0804 | 3714 | -1751 |  |  |  | BS
KZ | TS.TUYUKSUYSKIY | 817 | 2007 | 55 | 20060914 | 20070923 | 43.0434 | 77.0804 | 3714 | -1161 |  |  |  | BA
KZ | TS.TUYUKSUYSKIY | 817 | 2007 | 55 | 20060914 | 20070412 | 43.0434 | 77.0804 | 3714 | 590 |  |  |  | BW
KZ | TS.TUYUKSUYSKIY | 817 | 2007 | 54 | 20070412 | 20070923 | 43.0435 | 77.0793 | 3722 | -2015 |  |  |  | BS
KZ | TS.TUYUKSUYSKIY | 817 | 2007 | 62 | 20060914 | 20070412 | 43.0453 | 77.0781 | 3704 | 663 |  |  |  | BW
KZ | TS.TUYUKSUYSKIY | 817 | 2007 | 57 | 20060914 | 20070923 | 43.0433 | 77.0827 | 3710 | -2205 |  |  |  | BA
KZ | TS.TUYUKSUYSKIY | 817 | 2007 | 133 | 20060914 | 20070412 | 43.0515 | 77.0807 | 3593 | 707 |  |  |  | BW
KZ | TS.TUYUKSUYSKIY | 817 | 2007 | 135 | 20070412 | 20070923 | 43.0515 | 77.0826 | 3595 | -2505 |  |  |  | BS
KZ | TS.TUYUKSUYSKIY | 817 | 2007 | 13 | 20060914 | 20070923 | 43.0406 | 77.0771 | 3756 | -1134 |  |  |  | BA
KZ | TS.TUYUKSUYSKIY | 817 | 2007 | 86 | 20060914 | 20070412 | 43.047 | 77.0817 | 3678 | 444 |  |  |  | BW
KZ | TS.TUYUKSUYSKIY | 817 | 2007 | 131 | 20060914 | 20070412 | 43.0515 | 77.0795 | 3593 | 795 |  |  |  | BW
KZ | TS.TUYUKSUYSKIY | 817 | 2007 | 117 | 20060914 | 20070923 | 43.0495 | 77.0836 | 3627 | -2070 |  |  |  | BA
KZ | TS.TUYUKSUYSKIY | 817 | 2007 | 131 | 20070412 | 20070923 | 43.0515 | 77.0795 | 3593 | -2388 |  |  |  | BS
KZ | TS.TUYUKSUYSKIY | 817 | 2007 | 132 | 20060914 | 20070412 | 43.0514 | 77.0804 | 3594 | 727 |  |  |  | BW
KZ | TS.TUYUKSUYSKIY | 817 | 2007 | 125 | 20070412 | 20070923 | 43.0506 | 77.0831 | 3612 | -2605 |  |  |  | BS
KZ | TS.TUYUKSUYSKIY | 817 | 2007 | 132 | 20070412 | 20070923 | 43.0514 | 77.0804 | 3594 | -2617 |  |  |  | BS
KZ | TS.TUYUKSUYSKIY | 817 | 2007 | 125 | 20060914 | 20070923 | 43.0506 | 77.0831 | 3612 | -2034 |  |  |  | BA
KZ | TS.TUYUKSUYSKIY | 817 | 2007 | 133 | 20060914 | 20070923 | 43.0515 | 77.0807 | 3593 | -1899 |  |  |  | BA
KZ | TS.TUYUKSUYSKIY | 817 | 2007 | 133 | 20070412 | 20070923 | 43.0515 | 77.0807 | 3593 | -2606 |  |  |  | BS
KZ | TS.TUYUKSUYSKIY | 817 | 2007 | 134 | 20060914 | 20070412 | 43.0515 | 77.0819 | 3596 | 580 |  |  |  | BW
KZ | TS.TUYUKSUYSKIY | 817 | 2007 | 134 | 20060914 | 20070923 | 43.0515 | 77.0819 | 3596 | -1926 |  |  |  | BA
KZ | TS.TUYUKSUYSKIY | 817 | 2007 | 134 | 20070412 | 20070923 | 43.0515 | 77.0819 | 3596 | -2506 |  |  |  | BS
KZ | TS.TUYUKSUYSKIY | 817 | 2007 | 135 | 20060914 | 20070412 | 43.0515 | 77.0826 | 3595 | 588 |  |  |  | BW
KZ | TS.TUYUKSUYSKIY | 817 | 2007 | 82 | 20060914 | 20070412 | 43.0476 | 77.0792 | 3676 | 579 |  |  |  | BW
KZ | TS.TUYUKSUYSKIY | 817 | 2007 | 132 | 20060914 | 20070923 | 43.0514 | 77.0804 | 3594 | -1890 |  |  |  | BA
KZ | TS.TUYUKSUYSKIY | 817 | 2007 | 122 | 20070412 | 20070923 | 43.0509 | 77.0807 | 3603 | -2206 |  |  |  | BS
KZ | TS.TUYUKSUYSKIY | 817 | 2007 | 117 | 20070412 | 20070923 | 43.0495 | 77.0836 | 3627 | -2551 |  |  |  | BS
KZ | TS.TUYUKSUYSKIY | 817 | 2007 | 12 | 20060914 | 20070412 | 43.0408 | 77.0756 | 3765 | 541 |  |  |  | BW
KZ | TS.TUYUKSUYSKIY | 817 | 2007 | 12 | 20060914 | 20070923 | 43.0408 | 77.0756 | 3765 | -1638 |  |  |  | BA
KZ | TS.TUYUKSUYSKIY | 817 | 2007 | 12 | 20070412 | 20070923 | 43.0408 | 77.0756 | 3765 | -2179 |  |  |  | BS
KZ | TS.TUYUKSUYSKIY | 817 | 2007 | 121 | 20060914 | 20070412 | 43.051 | 77.0794 | 3604 | 979 |  |  |  | BW
KZ | TS.TUYUKSUYSKIY | 817 | 2007 | 121 | 20060914 | 20070923 | 43.051 | 77.0794 | 3604 | -1107 |  |  |  | BA
KZ | TS.TUYUKSUYSKIY | 817 | 2007 | 121 | 20070412 | 20070923 | 43.051 | 77.0794 | 3604 | -2086 |  |  |  | BS
KZ | TS.TUYUKSUYSKIY | 817 | 2007 | 13 | 20060914 | 20070412 | 43.0406 | 77.0771 | 3756 | 596 |  |  |  | BW
KZ | TS.TUYUKSUYSKIY | 817 | 2007 | 122 | 20060914 | 20070923 | 43.0509 | 77.0807 | 3603 | -1422 |  |  |  | BA
KZ | TS.TUYUKSUYSKIY | 817 | 2007 | 136 | 20060914 | 20070412 | 43.0515 | 77.0832 | 3592 | 615 |  |  |  | BW
KZ | TS.TUYUKSUYSKIY | 817 | 2007 | 123 | 20060914 | 20070412 | 43.0508 | 77.0815 | 3607 | 710 |  |  |  | BW
KZ | TS.TUYUKSUYSKIY | 817 | 2007 | 123 | 20060914 | 20070923 | 43.0508 | 77.0815 | 3607 | -1674 |  |  |  | BA
KZ | TS.TUYUKSUYSKIY | 817 | 2007 | 123 | 20070412 | 20070923 | 43.0508 | 77.0815 | 3607 | -2384 |  |  |  | BS
KZ | TS.TUYUKSUYSKIY | 817 | 2007 | 124 | 20060914 | 20070412 | 43.0507 | 77.0824 | 3611 | 588 |  |  |  | BW
KZ | TS.TUYUKSUYSKIY | 817 | 2007 | 124 | 20060914 | 20070923 | 43.0507 | 77.0824 | 3611 | -1845 |  |  |  | BA
KZ | TS.TUYUKSUYSKIY | 817 | 2007 | 124 | 20070412 | 20070923 | 43.0507 | 77.0824 | 3611 | -2433 |  |  |  | BS
KZ | TS.TUYUKSUYSKIY | 817 | 2007 | 125 | 20060914 | 20070412 | 43.0506 | 77.0831 | 3612 | 571 |  |  |  | BW
KZ | TS.TUYUKSUYSKIY | 817 | 2007 | 122 | 20060914 | 20070412 | 43.0509 | 77.0807 | 3603 | 784 |  |  |  | BW
KZ | TS.TUYUKSUYSKIY | 817 | 2007 | 77 | 20060914 | 20070412 | 43.0462 | 77.0826 | 3682 | 723 |  |  |  | BW
KZ | TS.TUYUKSUYSKIY | 817 | 2007 | 135 | 20060914 | 20070923 | 43.0515 | 77.0826 | 3595 | -1917 |  |  |  | BA
KZ | TS.TUYUKSUYSKIY | 817 | 2007 | 79 | 20070412 | 20070923 | 43.0457 | 77.0847 | 3698 | -2065 |  |  |  | BS
KZ | TS.TUYUKSUYSKIY | 817 | 2007 | 79 | 20060914 | 20070923 | 43.0457 | 77.0847 | 3698 | -1575 |  |  |  | BA
KZ | TS.TUYUKSUYSKIY | 817 | 2007 | 79 | 20060914 | 20070412 | 43.0457 | 77.0847 | 3698 | 490 |  |  |  | BW
KZ | TS.TUYUKSUYSKIY | 817 | 2007 | 78 | 20070412 | 20070923 | 43.0458 | 77.0833 | 3686 | -2010 |  |  |  | BS
KZ | TS.TUYUKSUYSKIY | 817 | 2007 | 78 | 20060914 | 20070923 | 43.0458 | 77.0833 | 3686 | -1512 |  |  |  | BA
KZ | TS.TUYUKSUYSKIY | 817 | 2007 | 78 | 20060914 | 20070412 | 43.0458 | 77.0833 | 3686 | 498 |  |  |  | BW
KZ | TS.TUYUKSUYSKIY | 817 | 2007 | 81 | 20060914 | 20070923 | 43.0478 | 77.0786 | 3678 | -1728 |  |  |  | BA
KZ | TS.TUYUKSUYSKIY | 817 | 2007 | 77 | 20060914 | 20070923 | 43.0462 | 77.0826 | 3682 | -1629 |  |  |  | BA
KZ | TS.TUYUKSUYSKIY | 817 | 2007 | 81 | 20070412 | 20070923 | 43.0478 | 77.0786 | 3678 | -2342 |  |  |  | BS
KZ | TS.TUYUKSUYSKIY | 817 | 2007 | 76 | 20070412 | 20070923 | 43.0462 | 77.082 | 3685 | -2189 |  |  |  | BS
KZ | TS.TUYUKSUYSKIY | 817 | 2007 | 76 | 20060914 | 20070923 | 43.0462 | 77.082 | 3685 | -1683 |  |  |  | BA
KZ | TS.TUYUKSUYSKIY | 817 | 2007 | 76 | 20060914 | 20070412 | 43.0462 | 77.082 | 3685 | 506 |  |  |  | BW
KZ | TS.TUYUKSUYSKIY | 817 | 2007 | 75 | 20070412 | 20070923 | 43.0462 | 77.0814 | 3683 | -2202 |  |  |  | BS
KZ | TS.TUYUKSUYSKIY | 817 | 2007 | 75 | 20060914 | 20070923 | 43.0462 | 77.0814 | 3683 | -1566 |  |  |  | BA
KZ | TS.TUYUKSUYSKIY | 817 | 2007 | 75 | 20060914 | 20070412 | 43.0462 | 77.0814 | 3683 | 636 |  |  |  | BW
KZ | TS.TUYUKSUYSKIY | 817 | 2007 | 74 | 20070412 | 20070923 | 43.0463 | 77.0806 | 3683 | -2141 |  |  |  | BS
KZ | TS.TUYUKSUYSKIY | 817 | 2007 | 77 | 20070412 | 20070923 | 43.0462 | 77.0826 | 3682 | -2352 |  |  |  | BS
KZ | TS.TUYUKSUYSKIY | 817 | 2007 | 84 | 20060914 | 20070923 | 43.0473 | 77.0805 | 3673 | -1944 |  |  |  | BA
KZ | TS.TUYUKSUYSKIY | 817 | 2007 | 136 | 20060914 | 20070923 | 43.0515 | 77.0832 | 3592 | -2088 |  |  |  | BA
KZ | TS.TUYUKSUYSKIY | 817 | 2007 | 136 | 20070412 | 20070923 | 43.0515 | 77.0832 | 3592 | -2703 |  |  |  | BS
KZ | TS.TUYUKSUYSKIY | 817 | 2007 | 137 | 20060914 | 20070412 | 43.0514 | 77.0838 | 3587 | 567 |  |  |  | BW
KZ | TS.TUYUKSUYSKIY | 817 | 2007 | 137 | 20060914 | 20070923 | 43.0514 | 77.0838 | 3587 | -2196 |  |  |  | BA
KZ | TS.TUYUKSUYSKIY | 817 | 2007 | 13 | 20070412 | 20070923 | 43.0406 | 77.0771 | 3756 | -1730 |  |  |  | BS
KZ | TS.TUYUKSUYSKIY | 817 | 2007 | 85 | 20070412 | 20070923 | 43.0471 | 77.081 | 3674 | -2441 |  |  |  | BS
KZ | TS.TUYUKSUYSKIY | 817 | 2007 | 85 | 20060914 | 20070923 | 43.0471 | 77.081 | 3674 | -1890 |  |  |  | BA
KZ | TS.TUYUKSUYSKIY | 817 | 2007 | 81 | 20060914 | 20070412 | 43.0478 | 77.0786 | 3678 | 614 |  |  |  | BW
KZ | TS.TUYUKSUYSKIY | 817 | 2007 | 84 | 20070412 | 20070923 | 43.0473 | 77.0805 | 3673 | -2391 |  |  |  | BS
KZ | TS.TUYUKSUYSKIY | 817 | 2007 | 74 | 20060914 | 20070923 | 43.0463 | 77.0806 | 3683 | -1566 |  |  |  | BA
KZ | TS.TUYUKSUYSKIY | 817 | 2007 | 84 | 20060914 | 20070412 | 43.0473 | 77.0805 | 3673 | 447 |  |  |  | BW
KZ | TS.TUYUKSUYSKIY | 817 | 2007 | 83 | 20070412 | 20070923 | 43.0474 | 77.0799 | 3674 | -2109 |  |  |  | BS
KZ | TS.TUYUKSUYSKIY | 817 | 2007 | 83 | 20060914 | 20070923 | 43.0474 | 77.0799 | 3674 | -1548 |  |  |  | BA
KZ | TS.TUYUKSUYSKIY | 817 | 2007 | 83 | 20060914 | 20070412 | 43.0474 | 77.0799 | 3674 | 561 |  |  |  | BW
KZ | TS.TUYUKSUYSKIY | 817 | 2007 | 32 | 20060914 | 20070412 | 43.0415 | 77.0772 | 3744 | 641 |  |  |  | BW
KZ | TS.TUYUKSUYSKIY | 817 | 2007 | 82 | 20060914 | 20070923 | 43.0476 | 77.0792 | 3676 | -1710 |  |  |  | BA
KZ | TS.TUYUKSUYSKIY | 817 | 2007 | 43 | 20060914 | 20070412 | 43.042 | 77.0787 | 3742 | 587 |  |  |  | BW
KZ | TS.TUYUKSUYSKIY | 817 | 2007 | 85 | 20060914 | 20070412 | 43.0471 | 77.081 | 3674 | 551 |  |  |  | BW
KZ | TS.TUYUKSUYSKIY | 817 | 2007 | 157 | 20070412 | 20070923 | 43.0527 | 77.0838 | 3557 | -3311 |  |  |  | BS
KZ | TS.TUYUKSUYSKIY | 817 | 2007 | 162 | 20060914 | 20070923 | 43.0545 | 77.082 | 3532 | -2583 |  |  |  | BA
KZ | TS.TUYUKSUYSKIY | 817 | 2007 | 162 | 20060914 | 20070412 | 43.0545 | 77.082 | 3532 | 549 |  |  |  | BW
KZ | TS.TUYUKSUYSKIY | 817 | 2007 | 161 | 20070412 | 20070923 | 43.0545 | 77.0809 | 3541 | -3314 |  |  |  | BS
KZ | TS.TUYUKSUYSKIY | 817 | 2007 | 161 | 20060914 | 20070923 | 43.0545 | 77.0809 | 3541 | -2673 |  |  |  | BA
KZ | TS.TUYUKSUYSKIY | 817 | 2007 | 161 | 20060914 | 20070412 | 43.0545 | 77.0809 | 3541 | 641 |  |  |  | BW
KZ | TS.TUYUKSUYSKIY | 817 | 2007 | 158 | 20070412 | 20070923 | 43.0526 | 77.0848 | 3550 | -3236 |  |  |  | BS
KZ | TS.TUYUKSUYSKIY | 817 | 2007 | 172 | 20060914 | 20070412 | 43.0557 | 77.0835 | 3506 | 568 |  |  |  | BW
KZ | TS.TUYUKSUYSKIY | 817 | 2007 | 158 | 20060914 | 20070412 | 43.0526 | 77.0848 | 3550 | 527 |  |  |  | BW
KZ | TS.TUYUKSUYSKIY | 817 | 2007 | 163 | 20060914 | 20070923 | 43.0545 | 77.0826 | 3532 | -2583 |  |  |  | BA
KZ | TS.TUYUKSUYSKIY | 817 | 2007 | 157 | 20060914 | 20070923 | 43.0527 | 77.0838 | 3557 | -2691 |  |  |  | BA
KZ | TS.TUYUKSUYSKIY | 817 | 2007 | 157 | 20060914 | 20070412 | 43.0527 | 77.0838 | 3557 | 620 |  |  |  | BW
KZ | TS.TUYUKSUYSKIY | 817 | 2007 | 156 | 20070412 | 20070923 | 43.0528 | 77.0834 | 3560 | -3035 |  |  |  | BS
KZ | TS.TUYUKSUYSKIY | 817 | 2007 | 156 | 20060914 | 20070923 | 43.0528 | 77.0834 | 3560 | -2475 |  |  |  | BA
KZ | TS.TUYUKSUYSKIY | 817 | 2007 | 156 | 20060914 | 20070412 | 43.0528 | 77.0834 | 3560 | 560 |  |  |  | BW
KZ | TS.TUYUKSUYSKIY | 817 | 2007 | 155 | 20070412 | 20070923 | 43.0529 | 77.0828 | 3563 | -2894 |  |  |  | BS
KZ | TS.TUYUKSUYSKIY | 817 | 2007 | 155 | 20060914 | 20070923 | 43.0529 | 77.0828 | 3563 | -2340 |  |  |  | BA
KZ | TS.TUYUKSUYSKIY | 817 | 2007 | 158 | 20060914 | 20070923 | 43.0526 | 77.0848 | 3550 | -2709 |  |  |  | BA
KZ | TS.TUYUKSUYSKIY | 817 | 2007 | 165 | 20070412 | 20070923 | 43.0543 | 77.0842 | 3531 | -3005 |  |  |  | BS
KZ | TS.TUYUKSUYSKIY | 817 | 2007 | 32 | 20070412 | 20070923 | 43.0415 | 77.0772 | 3744 | -2027 |  |  |  | BS
KZ | TS.TUYUKSUYSKIY | 817 | 2007 | 171 | 20060914 | 20070923 | 43.0557 | 77.0831 | 3507 | -2736 |  |  |  | BA
KZ | TS.TUYUKSUYSKIY | 817 | 2007 | 171 | 20060914 | 20070412 | 43.0557 | 77.0831 | 3507 | 585 |  |  |  | BW
KZ | TS.TUYUKSUYSKIY | 817 | 2007 | 167 | 20070412 | 20070923 | 43.0538 | 77.0858 | 3528 | -3131 |  |  |  | BS
KZ | TS.TUYUKSUYSKIY | 817 | 2007 | 167 | 20060914 | 20070923 | 43.0538 | 77.0858 | 3528 | -2466 |  |  |  | BA
KZ | TS.TUYUKSUYSKIY | 817 | 2007 | 167 | 20060914 | 20070412 | 43.0538 | 77.0858 | 3528 | 665 |  |  |  | BW
KZ | TS.TUYUKSUYSKIY | 817 | 2007 | 166 | 20070412 | 20070923 | 43.054 | 77.085 | 3529 | -3567 |  |  |  | BS
KZ | TS.TUYUKSUYSKIY | 817 | 2007 | 162 | 20070412 | 20070923 | 43.0545 | 77.082 | 3532 | -3132 |  |  |  | BS
KZ | TS.TUYUKSUYSKIY | 817 | 2007 | 166 | 20060914 | 20070412 | 43.054 | 77.085 | 3529 | 462 |  |  |  | BW
KZ | TS.TUYUKSUYSKIY | 817 | 2007 | 163 | 20060914 | 20070412 | 43.0545 | 77.0826 | 3532 | 616 |  |  |  | BW
KZ | TS.TUYUKSUYSKIY | 817 | 2007 | 165 | 20060914 | 20070923 | 43.0543 | 77.0842 | 3531 | -2556 |  |  |  | BA
KZ | TS.TUYUKSUYSKIY | 817 | 2007 | 165 | 20060914 | 20070412 | 43.0543 | 77.0842 | 3531 | 449 |  |  |  | BW
KZ | TS.TUYUKSUYSKIY | 817 | 2007 | 164 | 20070412 | 20070923 | 43.0545 | 77.0833 | 3532 | -2942 |  |  |  | BS
KZ | TS.TUYUKSUYSKIY | 817 | 2007 | 164 | 20060914 | 20070923 | 43.0545 | 77.0833 | 3532 | -2448 |  |  |  | BA
KZ | TS.TUYUKSUYSKIY | 817 | 2007 | 164 | 20060914 | 20070412 | 43.0545 | 77.0833 | 3532 | 494 |  |  |  | BW
KZ | TS.TUYUKSUYSKIY | 817 | 2007 | 163 | 20070412 | 20070923 | 43.0545 | 77.0826 | 3532 | -3199 |  |  |  | BS
KZ | TS.TUYUKSUYSKIY | 817 | 2007 | 154 | 20060914 | 20070923 | 43.053 | 77.0822 | 3564 | -2196 |  |  |  | BA
KZ | TS.TUYUKSUYSKIY | 817 | 2007 | 166 | 20060914 | 20070923 | 43.054 | 77.085 | 3529 | -3105 |  |  |  | BA
KZ | TS.TUYUKSUYSKIY | 817 | 2007 | 142 | 20060914 | 20070412 | 43.0521 | 77.0806 | 3585 | 661 |  |  |  | BW
KZ | TS.TUYUKSUYSKIY | 817 | 2007 | 155 | 20060914 | 20070412 | 43.0529 | 77.0828 | 3563 | 554 |  |  |  | BW
KZ | TS.TUYUKSUYSKIY | 817 | 2007 | 144 | 20070412 | 20070923 | 43.0521 | 77.0821 | 3584 | -2361 |  |  |  | BS
KZ | TS.TUYUKSUYSKIY | 817 | 2007 | 144 | 20060914 | 20070923 | 43.0521 | 77.0821 | 3584 | -1746 |  |  |  | BA
KZ | TS.TUYUKSUYSKIY | 817 | 2007 | 144 | 20060914 | 20070412 | 43.0521 | 77.0821 | 3584 | 615 |  |  |  | BW
KZ | TS.TUYUKSUYSKIY | 817 | 2007 | 143 | 20070412 | 20070923 | 43.0521 | 77.081 | 3586 | -3057 |  |  |  | BS
KZ | TS.TUYUKSUYSKIY | 817 | 2007 | 143 | 20060914 | 20070923 | 43.0521 | 77.081 | 3586 | -2556 |  |  |  | BA
KZ | TS.TUYUKSUYSKIY | 817 | 2007 | 143 | 20060914 | 20070412 | 43.0521 | 77.081 | 3586 | 501 |  |  |  | BW
KZ | TS.TUYUKSUYSKIY | 817 | 2007 | 145 | 20060914 | 20070923 | 43.0521 | 77.0828 | 3580 | -2052 |  |  |  | BA
KZ | TS.TUYUKSUYSKIY | 817 | 2007 | 142 | 20060914 | 20070923 | 43.0521 | 77.0806 | 3585 | -2214 |  |  |  | BA
KZ | TS.TUYUKSUYSKIY | 817 | 2007 | 145 | 20070412 | 20070923 | 43.0521 | 77.0828 | 3580 | -2660 |  |  |  | BS
KZ | TS.TUYUKSUYSKIY | 817 | 2007 | 141 | 20070412 | 20070923 | 43.0522 | 77.0794 | 3582 | -2906 |  |  |  | BS
KZ | TS.TUYUKSUYSKIY | 817 | 2007 | 141 | 20060914 | 20070923 | 43.0522 | 77.0794 | 3582 | -2142 |  |  |  | BA
KZ | TS.TUYUKSUYSKIY | 817 | 2007 | 141 | 20060914 | 20070412 | 43.0522 | 77.0794 | 3582 | 764 |  |  |  | BW
KZ | TS.TUYUKSUYSKIY | 817 | 2007 | 14 | 20070412 | 20070923 | 43.0404 | 77.0781 | 3754 | -1795 |  |  |  | BS
KZ | TS.TUYUKSUYSKIY | 817 | 2007 | 14 | 20060914 | 20070923 | 43.0404 | 77.0781 | 3754 | -1179 |  |  |  | BA
KZ | TS.TUYUKSUYSKIY | 817 | 2007 | 14 | 20060914 | 20070412 | 43.0404 | 77.0781 | 3754 | 616 |  |  |  | BW
KZ | TS.TUYUKSUYSKIY | 817 | 2007 | 137 | 20070412 | 20070923 | 43.0514 | 77.0838 | 3587 | -2763 |  |  |  | BS
KZ | TS.TUYUKSUYSKIY | 817 | 2007 | 142 | 20070412 | 20070923 | 43.0521 | 77.0806 | 3585 | -2875 |  |  |  | BS
KZ | TS.TUYUKSUYSKIY | 817 | 2007 | 151 | 20060914 | 20070923 | 43.0531 | 77.0798 | 3569 | -2142 |  |  |  | BA
KZ | TS.TUYUKSUYSKIY | 817 | 2007 | 172 | 20060914 | 20070923 | 43.0557 | 77.0835 | 3506 | -2853 |  |  |  | BA
KZ | TS.TUYUKSUYSKIY | 817 | 2007 | 154 | 20060914 | 20070412 | 43.053 | 77.0822 | 3564 | 549 |  |  |  | BW
KZ | TS.TUYUKSUYSKIY | 817 | 2007 | 153 | 20070412 | 20070923 | 43.0531 | 77.0812 | 3568 | -2754 |  |  |  | BS
KZ | TS.TUYUKSUYSKIY | 817 | 2007 | 153 | 20060914 | 20070923 | 43.0531 | 77.0812 | 3568 | -2097 |  |  |  | BA
KZ | TS.TUYUKSUYSKIY | 817 | 2007 | 153 | 20060914 | 20070412 | 43.0531 | 77.0812 | 3568 | 657 |  |  |  | BW
KZ | TS.TUYUKSUYSKIY | 817 | 2007 | 152 | 20070412 | 20070923 | 43.053 | 77.0806 | 3573 | -2890 |  |  |  | BS
KZ | TS.TUYUKSUYSKIY | 817 | 2007 | 152 | 20060914 | 20070923 | 43.053 | 77.0806 | 3573 | -2232 |  |  |  | BA
KZ | TS.TUYUKSUYSKIY | 817 | 2007 | 145 | 20060914 | 20070412 | 43.0521 | 77.0828 | 3580 | 608 |  |  |  | BW
KZ | TS.TUYUKSUYSKIY | 817 | 2007 | 151 | 20070412 | 20070923 | 43.0531 | 77.0798 | 3569 | -2912 |  |  |  | BS
KZ | TS.TUYUKSUYSKIY | 817 | 2007 | 154 | 20070412 | 20070923 | 43.053 | 77.0822 | 3564 | -2745 |  |  |  | BS
KZ | TS.TUYUKSUYSKIY | 817 | 2007 | 151 | 20060914 | 20070412 | 43.0531 | 77.0798 | 3569 | 770 |  |  |  | BW
KZ | TS.TUYUKSUYSKIY | 817 | 2007 | 147 | 20070412 | 20070923 | 43.0518 | 77.0842 | 3569 | -2993 |  |  |  | BS
KZ | TS.TUYUKSUYSKIY | 817 | 2007 | 147 | 20060914 | 20070923 | 43.0518 | 77.0842 | 3569 | -2475 |  |  |  | BA
KZ | TS.TUYUKSUYSKIY | 817 | 2007 | 147 | 20060914 | 20070412 | 43.0518 | 77.0842 | 3569 | 518 |  |  |  | BW
KZ | TS.TUYUKSUYSKIY | 817 | 2007 | 146 | 20070412 | 20070923 | 43.052 | 77.0835 | 3576 | -2911 |  |  |  | BS
KZ | TS.TUYUKSUYSKIY | 817 | 2007 | 146 | 20060914 | 20070923 | 43.052 | 77.0835 | 3576 | -2259 |  |  |  | BA
KZ | TS.TUYUKSUYSKIY | 817 | 2007 | 146 | 20060914 | 20070412 | 43.052 | 77.0835 | 3576 | 652 |  |  |  | BW
KZ | TS.TUYUKSUYSKIY | 817 | 2007 | 152 | 20060914 | 20070412 | 43.053 | 77.0806 | 3573 | 658 |  |  |  | BW
KZ | TS.TUYUKSUYSKIY | 817 | 2007 | 26 | 20070412 | 20070923 | 43.0409 | 77.0807 | 3742 | -2337 |  |  |  | BS
KZ | TS.TUYUKSUYSKIY | 817 | 2007 | 33 | 20060914 | 20070412 | 43.0414 | 77.0783 | 3745 | 556 |  |  |  | BW
KZ | TS.TUYUKSUYSKIY | 817 | 2007 | 32 | 20060914 | 20070923 | 43.0415 | 77.0772 | 3744 | -1386 |  |  |  | BA
KZ | TS.TUYUKSUYSKIY | 817 | 2007 | 31 | 20070412 | 20070923 | 43.0423 | 77.0756 | 3744 | -2045 |  |  |  | BS
KZ | TS.TUYUKSUYSKIY | 817 | 2007 | 31 | 20060914 | 20070923 | 43.0423 | 77.0756 | 3744 | -1422 |  |  |  | BA
KZ | TS.TUYUKSUYSKIY | 817 | 2007 | 31 | 20060914 | 20070412 | 43.0423 | 77.0756 | 3744 | 623 |  |  |  | BW
KZ | TS.TUYUKSUYSKIY | 817 | 2007 | 3 | 20070412 | 20070923 | 43.0394 | 77.0774 | 3769 | -1578 |  |  |  | BS
KZ | TS.TUYUKSUYSKIY | 817 | 2007 | 171 | 20070412 | 20070923 | 43.0557 | 77.0831 | 3507 | -3321 |  |  |  | BS
KZ | TS.TUYUKSUYSKIY | 817 | 2007 | 3 | 20060914 | 20070412 | 43.0394 | 77.0774 | 3769 | 615 |  |  |  | BW
KZ | TS.TUYUKSUYSKIY | 817 | 2007 | 34 | 20060914 | 20070412 | 43.0414 | 77.0792 | 3744 | 542 |  |  |  | BW
KZ | TS.TUYUKSUYSKIY | 817 | 2007 | 26 | 20060914 | 20070923 | 43.0409 | 77.0807 | 3742 | -1818 |  |  |  | BA
KZ | TS.TUYUKSUYSKIY | 817 | 2007 | 26 | 20060914 | 20070412 | 43.0409 | 77.0807 | 3742 | 519 |  |  |  | BW
KZ | TS.TUYUKSUYSKIY | 817 | 2007 | 25 | 20070412 | 20070923 | 43.0409 | 77.08 | 3742 | -2174 |  |  |  | BS
KZ | TS.TUYUKSUYSKIY | 817 | 2007 | 25 | 20060914 | 20070923 | 43.0409 | 77.08 | 3742 | -1575 |  |  |  | BA
KZ | TS.TUYUKSUYSKIY | 817 | 2007 | 25 | 20060914 | 20070412 | 43.0409 | 77.08 | 3742 | 599 |  |  |  | BW
KZ | TS.TUYUKSUYSKIY | 817 | 2007 | 24 | 20070412 | 20070923 | 43.041 | 77.0788 | 3746 | -2102 |  |  |  | BS
KZ | TS.TUYUKSUYSKIY | 817 | 2007 | 24 | 20060914 | 20070923 | 43.041 | 77.0788 | 3746 | -1512 |  |  |  | BA
KZ | TS.TUYUKSUYSKIY | 817 | 2007 | 3 | 20060914 | 20070923 | 43.0394 | 77.0774 | 3769 | -963 |  |  |  | BA
KZ | TS.TUYUKSUYSKIY | 817 | 2007 | 36 | 20060914 | 20070923 | 43.0414 | 77.0817 | 3738 | -1827 |  |  |  | BA
KZ | TS.TUYUKSUYSKIY | 817 | 2007 | 42 | 20060914 | 20070923 | 43.0421 | 77.0782 | 3742 | -1647 |  |  |  | BA
KZ | TS.TUYUKSUYSKIY | 817 | 2007 | 42 | 20060914 | 20070412 | 43.0421 | 77.0782 | 3742 | 536 |  |  |  | BW
KZ | TS.TUYUKSUYSKIY | 817 | 2007 | 41 | 20070412 | 20070923 | 43.0422 | 77.0771 | 3738 | -2045 |  |  |  | BS
KZ | TS.TUYUKSUYSKIY | 817 | 2007 | 41 | 20060914 | 20070923 | 43.0422 | 77.0771 | 3738 | -1449 |  |  |  | BA
KZ | TS.TUYUKSUYSKIY | 817 | 2007 | 41 | 20060914 | 20070412 | 43.0422 | 77.0771 | 3738 | 596 |  |  |  | BW
KZ | TS.TUYUKSUYSKIY | 817 | 2007 | 4 | 20070412 | 20070923 | 43.0394 | 77.0781 | 3771 | -1560 |  |  |  | BS
KZ | TS.TUYUKSUYSKIY | 817 | 2007 | 4 | 20060914 | 20070923 | 43.0394 | 77.0781 | 3771 | -873 |  |  |  | BA
KZ | TS.TUYUKSUYSKIY | 817 | 2007 | 33 | 20060914 | 20070923 | 43.0414 | 77.0783 | 3745 | -1638 |  |  |  | BA
KZ | TS.TUYUKSUYSKIY | 817 | 2007 | 36 | 20070412 | 20070923 | 43.0414 | 77.0817 | 3738 | -2290 |  |  |  | BS
KZ | TS.TUYUKSUYSKIY | 817 | 2007 | 33 | 20070412 | 20070923 | 43.0414 | 77.0783 | 3745 | -2194 |  |  |  | BS
KZ | TS.TUYUKSUYSKIY | 817 | 2007 | 36 | 20060914 | 20070412 | 43.0414 | 77.0817 | 3738 | 463 |  |  |  | BW
KZ | TS.TUYUKSUYSKIY | 817 | 2007 | 35 | 20070412 | 20070923 | 43.0414 | 77.0806 | 3741 | -2495 |  |  |  | BS
KZ | TS.TUYUKSUYSKIY | 817 | 2007 | 35 | 20060914 | 20070923 | 43.0414 | 77.0806 | 3741 | -2007 |  |  |  | BA
KZ | TS.TUYUKSUYSKIY | 817 | 2007 | 35 | 20060914 | 20070412 | 43.0414 | 77.0806 | 3741 | 488 |  |  |  | BW
KZ | TS.TUYUKSUYSKIY | 817 | 2007 | 34 | 20070412 | 20070923 | 43.0414 | 77.0792 | 3744 | -2387 |  |  |  | BS
KZ | TS.TUYUKSUYSKIY | 817 | 2007 | 34 | 20060914 | 20070923 | 43.0414 | 77.0792 | 3744 | -1845 |  |  |  | BA
KZ | TS.TUYUKSUYSKIY | 817 | 2007 | 23 | 20060914 | 20070923 | 43.041 | 77.0775 | 3749 | -1476 |  |  |  | BA
KZ | TS.TUYUKSUYSKIY | 817 | 2007 | 4 | 20060914 | 20070412 | 43.0394 | 77.0781 | 3771 | 687 |  |  |  | BW
KZ | TS.TUYUKSUYSKIY | 817 | 2007 | 175 | 20060914 | 20070412 | 43.0553 | 77.0853 | 3497 | 586 |  |  |  | BW
KZ | TS.TUYUKSUYSKIY | 817 | 2007 | 24 | 20060914 | 20070412 | 43.041 | 77.0788 | 3746 | 590 |  |  |  | BW
KZ | TS.TUYUKSUYSKIY | 817 | 2007 | 181 | 20070412 | 20070923 | 43.0565 | 77.0831 | 3490 | -3629 |  |  |  | BS
KZ | TS.TUYUKSUYSKIY | 817 | 2007 | 181 | 20060914 | 20070923 | 43.0565 | 77.0831 | 3490 | -3060 |  |  |  | BA
KZ | TS.TUYUKSUYSKIY | 817 | 2007 | 181 | 20060914 | 20070412 | 43.0565 | 77.0831 | 3490 | 569 |  |  |  | BW
KZ | TS.TUYUKSUYSKIY | 817 | 2007 | 176 | 20070412 | 20070923 | 43.0551 | 77.086 | 3494 | -3279 |  |  |  | BS
KZ | TS.TUYUKSUYSKIY | 817 | 2007 | 176 | 20060914 | 20070923 | 43.0551 | 77.086 | 3494 | -2709 |  |  |  | BA
KZ | TS.TUYUKSUYSKIY | 817 | 2007 | 176 | 20060914 | 20070412 | 43.0551 | 77.086 | 3494 | 570 |  |  |  | BW
KZ | TS.TUYUKSUYSKIY | 817 | 2007 | 182 | 20060914 | 20070923 | 43.0564 | 77.0839 | 3485 | -3375 |  |  |  | BA
KZ | TS.TUYUKSUYSKIY | 817 | 2007 | 175 | 20060914 | 20070923 | 43.0553 | 77.0853 | 3497 | -2961 |  |  |  | BA
KZ | TS.TUYUKSUYSKIY | 817 | 2007 | 182 | 20070412 | 20070923 | 43.0564 | 77.0839 | 3485 | -4048 |  |  |  | BS
KZ | TS.TUYUKSUYSKIY | 817 | 2007 | 174 | 20070412 | 20070923 | 43.0556 | 77.0846 | 3501 | -3419 |  |  |  | BS
KZ | TS.TUYUKSUYSKIY | 817 | 2007 | 174 | 20060914 | 20070923 | 43.0556 | 77.0846 | 3501 | -2943 |  |  |  | BA
KZ | TS.TUYUKSUYSKIY | 817 | 2007 | 174 | 20060914 | 20070412 | 43.0556 | 77.0846 | 3501 | 476 |  |  |  | BW
KZ | TS.TUYUKSUYSKIY | 817 | 2007 | 173 | 20070412 | 20070923 | 43.0556 | 77.0842 | 3504 | -3252 |  |  |  | BS
KZ | TS.TUYUKSUYSKIY | 817 | 2007 | 173 | 20060914 | 20070923 | 43.0556 | 77.0842 | 3504 | -2691 |  |  |  | BA
KZ | TS.TUYUKSUYSKIY | 817 | 2007 | 173 | 20060914 | 20070412 | 43.0556 | 77.0842 | 3504 | 561 |  |  |  | BW
KZ | TS.TUYUKSUYSKIY | 817 | 2007 | 172 | 20070412 | 20070923 | 43.0557 | 77.0835 | 3506 | -3421 |  |  |  | BS
KZ | TS.TUYUKSUYSKIY | 817 | 2007 | 175 | 20070412 | 20070923 | 43.0553 | 77.0853 | 3497 | -3547 |  |  |  | BS
KZ | TS.TUYUKSUYSKIY | 817 | 2007 | 2 | 20060914 | 20070923 | 43.0394 | 77.0764 | 3768 | -1017 |  |  |  | BA
KZ | TS.TUYUKSUYSKIY | 817 | 2007 | 42 | 20070412 | 20070923 | 43.0421 | 77.0782 | 3742 | -2183 |  |  |  | BS
KZ | TS.TUYUKSUYSKIY | 817 | 2007 | 23 | 20060914 | 20070412 | 43.041 | 77.0775 | 3749 | 624 |  |  |  | BW
KZ | TS.TUYUKSUYSKIY | 817 | 2007 | 22 | 20070412 | 20070923 | 43.0417 | 77.0765 | 3745 | -2038 |  |  |  | BS
KZ | TS.TUYUKSUYSKIY | 817 | 2007 | 22 | 20060914 | 20070923 | 43.0417 | 77.0765 | 3745 | -1413 |  |  |  | BA
KZ | TS.TUYUKSUYSKIY | 817 | 2007 | 22 | 20060914 | 20070412 | 43.0417 | 77.0765 | 3745 | 625 |  |  |  | BW
KZ | TS.TUYUKSUYSKIY | 817 | 2007 | 21 | 20070412 | 20070923 | 43.0419 | 77.0748 | 3755 | -2074 |  |  |  | BS
KZ | TS.TUYUKSUYSKIY | 817 | 2007 | 21 | 20060914 | 20070923 | 43.0419 | 77.0748 | 3755 | -1467 |  |  |  | BA
KZ | TS.TUYUKSUYSKIY | 817 | 2007 | 182 | 20060914 | 20070412 | 43.0564 | 77.0839 | 3485 | 673 |  |  |  | BW
KZ | TS.TUYUKSUYSKIY | 817 | 2007 | 2 | 20070412 | 20070923 | 43.0394 | 77.0764 | 3768 | -1729 |  |  |  | BS
KZ | TS.TUYUKSUYSKIY | 817 | 2007 | 23 | 20070412 | 20070923 | 43.041 | 77.0775 | 3749 | -2100 |  |  |  | BS
KZ | TS.TUYUKSUYSKIY | 817 | 2007 | 2 | 20060914 | 20070412 | 43.0394 | 77.0764 | 3768 | 712 |  |  |  | BW
KZ | TS.TUYUKSUYSKIY | 817 | 2007 | 184 | 20070412 | 20070923 | 43.0563 | 77.0851 | 3478 | -3772 |  |  |  | BS
KZ | TS.TUYUKSUYSKIY | 817 | 2007 | 184 | 20060914 | 20070923 | 43.0563 | 77.0851 | 3478 | -3276 |  |  |  | BA
KZ | TS.TUYUKSUYSKIY | 817 | 2007 | 184 | 20060914 | 20070412 | 43.0563 | 77.0851 | 3478 | 496 |  |  |  | BW
KZ | TS.TUYUKSUYSKIY | 817 | 2007 | 183 | 20070412 | 20070923 | 43.0564 | 77.0844 | 3481 | -3495 |  |  |  | BS
KZ | TS.TUYUKSUYSKIY | 817 | 2007 | 183 | 20060914 | 20070923 | 43.0564 | 77.0844 | 3481 | -2970 |  |  |  | BA
KZ | TS.TUYUKSUYSKIY | 817 | 2007 | 183 | 20060914 | 20070412 | 43.0564 | 77.0844 | 3481 | 525 |  |  |  | BW
KZ | TS.TUYUKSUYSKIY | 817 | 2007 | 21 | 20060914 | 20070412 | 43.0419 | 77.0748 | 3755 | 607 |  |  |  | BW
KZ | TS.TUYUKSUYSKIY | 817 | 2007 | 96 | 20070412 | 20070923 | 43.0476 | 77.0831 | 3666 | -2352 |  |  |  | BS
KZ | TS.TUYUKSUYSKIY | 817 | 2007 | 94 | 20060914 | 20070412 | 43.0481 | 77.0812 | 3663 | 646 |  |  |  | BW
KZ | TS.TUYUKSUYSKIY | 817 | 2007 | 94 | 20060914 | 20070923 | 43.0481 | 77.0812 | 3663 | -1143 |  |  |  | BA
KZ | TS.TUYUKSUYSKIY | 817 | 2007 | 94 | 20070412 | 20070923 | 43.0481 | 77.0812 | 3663 | -1789 |  |  |  | BS
KZ | TS.TUYUKSUYSKIY | 817 | 2007 | 95 | 20060914 | 20070412 | 43.0479 | 77.0825 | 3666 | 309 |  |  |  | BW
KZ | TS.TUYUKSUYSKIY | 817 | 2007 | 95 | 20060914 | 20070923 | 43.0479 | 77.0825 | 3666 | -1881 |  |  |  | BA
KZ | TS.TUYUKSUYSKIY | 817 | 2007 | 95 | 20070412 | 20070923 | 43.0479 | 77.0825 | 3666 | -2190 |  |  |  | BS
KZ | TS.TUYUKSUYSKIY | 817 | 2007 | 91 | 20060914 | 20070923 | 43.0484 | 77.0791 | 3666 | -1764 |  |  |  | BA
KZ | TS.TUYUKSUYSKIY | 817 | 2007 | 96 | 20060914 | 20070923 | 43.0476 | 77.0831 | 3666 | -1971 |  |  |  | BA
KZ | TS.TUYUKSUYSKIY | 817 | 2007 | 93 | 20060914 | 20070412 | 43.0482 | 77.0807 | 3660 | 622 |  |  |  | BW
KZ | TS.TUYUKSUYSKIY | 817 | 2007 | 1 | 20060914 | 20070412 | 43.0399 | 77.0746 | 3780 | 657 |  |  |  | BW
KZ | TS.TUYUKSUYSKIY | 817 | 2007 | 1 | 20060914 | 20070923 | 43.0399 | 77.0746 | 3780 | -2160 |  |  |  | BA
KZ | TS.TUYUKSUYSKIY | 817 | 2007 | 1 | 20070412 | 20070923 | 43.0399 | 77.0746 | 3780 | -2817 |  |  |  | BS
KZ | TS.TUYUKSUYSKIY | 817 | 2007 | 102 | 20060914 | 20070412 | 43.0488 | 77.0796 | 3654 | 593 |  |  |  | BW
KZ | TS.TUYUKSUYSKIY | 817 | 2007 | 102 | 20060914 | 20070923 | 43.0488 | 77.0796 | 3654 | -1737 |  |  |  | BA
KZ | TS.TUYUKSUYSKIY | 817 | 2007 | 102 | 20070412 | 20070923 | 43.0488 | 77.0796 | 3654 | -2330 |  |  |  | BS
KZ | TS.TUYUKSUYSKIY | 817 | 2007 | 96 | 20060914 | 20070412 | 43.0476 | 77.0831 | 3666 | 381 |  |  |  | BW
KZ | TS.TUYUKSUYSKIY | 817 | 2007 | 87 | 20060914 | 20070412 | 43.0469 | 77.0823 | 3678 | 376 |  |  |  | BW
KZ | TS.TUYUKSUYSKIY | 817 | 2007 | 91 | 20060914 | 20070412 | 43.0484 | 77.0791 | 3666 | 599 |  |  |  | BW
KZ | TS.TUYUKSUYSKIY | 817 | 2007 | 88 | 20070412 | 20070923 | 43.0467 | 77.0835 | 3676 | -2205 |  |  |  | BS
KZ | TS.TUYUKSUYSKIY | 817 | 2007 | 131 | 20060914 | 20070923 | 43.0515 | 77.0795 | 3593 | -1593 |  |  |  | BA
KZ | TS.TUYUKSUYSKIY | 817 | 2007 | 88 | 20060914 | 20070923 | 43.0467 | 77.0835 | 3676 | -1728 |  |  |  | BA
KZ | TS.TUYUKSUYSKIY | 817 | 2007 | 88 | 20060914 | 20070412 | 43.0467 | 77.0835 | 3676 | 477 |  |  |  | BW
KZ | TS.TUYUKSUYSKIY | 817 | 2007 | 87 | 20070412 | 20070923 | 43.0469 | 77.0823 | 3678 | -1942 |  |  |  | BS
KZ | TS.TUYUKSUYSKIY | 817 | 2007 | 93 | 20070412 | 20070923 | 43.0482 | 77.0807 | 3660 | -2107 |  |  |  | BS
KZ | TS.TUYUKSUYSKIY | 817 | 2007 | 87 | 20060914 | 20070923 | 43.0469 | 77.0823 | 3678 | -1566 |  |  |  | BA
KZ | TS.TUYUKSUYSKIY | 817 | 2007 | 93 | 20060914 | 20070923 | 43.0482 | 77.0807 | 3660 | -1485 |  |  |  | BA
KZ | TS.TUYUKSUYSKIY | 817 | 2007 | 86 | 20070412 | 20070923 | 43.047 | 77.0817 | 3678 | -2559 |  |  |  | BS
KZ | TS.TUYUKSUYSKIY | 817 | 2007 | 86 | 20060914 | 20070923 | 43.047 | 77.0817 | 3678 | -2115 |  |  |  | BA
KZ | TS.TUYUKSUYSKIY | 817 | 2007 | 91 | 20070412 | 20070923 | 43.0484 | 77.0791 | 3666 | -2363 |  |  |  | BS
KZ | TS.TUYUKSUYSKIY | 817 | 2007 | 92 | 20060914 | 20070412 | 43.0482 | 77.0799 | 3662 | 633 |  |  |  | BW
KZ | TS.TUYUKSUYSKIY | 817 | 2007 | 92 | 20060914 | 20070923 | 43.0482 | 77.0799 | 3662 | -1557 |  |  |  | BA
KZ | TS.TUYUKSUYSKIY | 817 | 2007 | 92 | 20070412 | 20070923 | 43.0482 | 77.0799 | 3662 | -2190 |  |  |  | BS
KZ | TS.TUYUKSUYSKIY | 817 | 2007 | 103 | 20070412 | 20070923 | 43.0486 | 77.0804 | 3653 | -2193 |  |  |  | BS
KZ | TS.TUYUKSUYSKIY | 817 | 2007 | 117 | 20060914 | 20070412 | 43.0495 | 77.0836 | 3627 | 481 |  |  |  | BW
KZ | TS.TUYUKSUYSKIY | 817 | 2007 | 114 | 20060914 | 20070923 | 43.0497 | 77.0821 | 3630 | -1584 |  |  |  | BA
KZ | TS.TUYUKSUYSKIY | 817 | 2007 | 103 | 20060914 | 20070412 | 43.0486 | 77.0804 | 3653 | 582 |  |  |  | BW
KZ | TS.TUYUKSUYSKIY | 817 | 2007 | 112 | 20060914 | 20070412 | 43.0498 | 77.0804 | 3634 | 513 |  |  |  | BW
KZ | TS.TUYUKSUYSKIY | 817 | 2007 | 112 | 20060914 | 20070923 | 43.0498 | 77.0804 | 3634 | -1755 |  |  |  | BA
KZ | TS.TUYUKSUYSKIY | 817 | 2007 | 112 | 20070412 | 20070923 | 43.0498 | 77.0804 | 3634 | -2268 |  |  |  | BS
KZ | TS.TUYUKSUYSKIY | 817 | 2007 | 113 | 20060914 | 20070412 | 43.0497 | 77.0812 | 3631 | 562 |  |  |  | BW
KZ | TS.TUYUKSUYSKIY | 817 | 2007 | 113 | 20060914 | 20070923 | 43.0497 | 77.0812 | 3631 | -1674 |  |  |  | BA
KZ | TS.TUYUKSUYSKIY | 817 | 2007 | 111 | 20060914 | 20070923 | 43.0499 | 77.0794 | 3633 | -1080 |  |  |  | BA
KZ | TS.TUYUKSUYSKIY | 817 | 2007 | 114 | 20060914 | 20070412 | 43.0497 | 77.0821 | 3630 | 574 |  |  |  | BW
KZ | TS.TUYUKSUYSKIY | 817 | 2007 | 111 | 20060914 | 20070412 | 43.0499 | 77.0794 | 3633 | 838 |  |  |  | BW
KZ | TS.TUYUKSUYSKIY | 817 | 2007 | 114 | 20070412 | 20070923 | 43.0497 | 77.0821 | 3630 | -2158 |  |  |  | BS
KZ | TS.TUYUKSUYSKIY | 817 | 2007 | 115 | 20060914 | 20070412 | 43.0494 | 77.0826 | 3632 | 493 |  |  |  | BW
KZ | TS.TUYUKSUYSKIY | 817 | 2007 | 115 | 20060914 | 20070923 | 43.0494 | 77.0826 | 3632 | -1710 |  |  |  | BA
KZ | TS.TUYUKSUYSKIY | 817 | 2007 | 115 | 20070412 | 20070923 | 43.0494 | 77.0826 | 3632 | -2203 |  |  |  | BS
KZ | TS.TUYUKSUYSKIY | 817 | 2007 | 116 | 20060914 | 20070412 | 43.0495 | 77.0831 | 3626 | 467 |  |  |  | BW
KZ | TS.TUYUKSUYSKIY | 817 | 2007 | 116 | 20060914 | 20070923 | 43.0495 | 77.0831 | 3626 | -2142 |  |  |  | BA
KZ | TS.TUYUKSUYSKIY | 817 | 2007 | 116 | 20070412 | 20070923 | 43.0495 | 77.0831 | 3626 | -2609 |  |  |  | BS
KZ | TS.TUYUKSUYSKIY | 817 | 2007 | 113 | 20070412 | 20070923 | 43.0497 | 77.0812 | 3631 | -2236 |  |  |  | BS
KZ | TS.TUYUKSUYSKIY | 817 | 2007 | 106 | 20060914 | 20070923 | 43.0484 | 77.0825 | 3655 | -1413 |  |  |  | BA
KZ | TS.TUYUKSUYSKIY | 817 | 2007 | 104 | 20060914 | 20070412 | 43.0485 | 77.0811 | 3654 | 654 |  |  |  | BW
KZ | TS.TUYUKSUYSKIY | 817 | 2007 | 104 | 20060914 | 20070923 | 43.0485 | 77.0811 | 3654 | -1449 |  |  |  | BA
KZ | TS.TUYUKSUYSKIY | 817 | 2007 | 104 | 20070412 | 20070923 | 43.0485 | 77.0811 | 3654 | -2103 |  |  |  | BS
KZ | TS.TUYUKSUYSKIY | 817 | 2007 | 105 | 20060914 | 20070412 | 43.0485 | 77.0819 | 3656 | 629 |  |  |  | BW
KZ | TS.TUYUKSUYSKIY | 817 | 2007 | 105 | 20060914 | 20070923 | 43.0485 | 77.0819 | 3656 | -1260 |  |  |  | BA
KZ | TS.TUYUKSUYSKIY | 817 | 2007 | 111 | 20070412 | 20070923 | 43.0499 | 77.0794 | 3633 | -1918 |  |  |  | BS
KZ | TS.TUYUKSUYSKIY | 817 | 2007 | 106 | 20060914 | 20070412 | 43.0484 | 77.0825 | 3655 | 490 |  |  |  | BW
KZ | TS.TUYUKSUYSKIY | 817 | 2007 | 103 | 20060914 | 20070923 | 43.0486 | 77.0804 | 3653 | -1611 |  |  |  | BA
KZ | TS.TUYUKSUYSKIY | 817 | 2007 | 106 | 20070412 | 20070923 | 43.0484 | 77.0825 | 3655 | -1903 |  |  |  | BS
KZ | TS.TUYUKSUYSKIY | 817 | 2007 | 107 | 20060914 | 20070412 | 43.0483 | 77.0835 | 3650 | 549 |  |  |  | BW
KZ | TS.TUYUKSUYSKIY | 817 | 2007 | 107 | 20060914 | 20070923 | 43.0483 | 77.0835 | 3650 | -1413 |  |  |  | BA
KZ | TS.TUYUKSUYSKIY | 817 | 2007 | 107 | 20070412 | 20070923 | 43.0483 | 77.0835 | 3650 | -1962 |  |  |  | BS
KZ | TS.TUYUKSUYSKIY | 817 | 2007 | 11 | 20060914 | 20070412 | 43.0408 | 77.0747 | 3774 | 442 |  |  |  | BW
KZ | TS.TUYUKSUYSKIY | 817 | 2007 | 11 | 20060914 | 20070923 | 43.0408 | 77.0747 | 3774 | -1692 |  |  |  | BA
KZ | TS.TUYUKSUYSKIY | 817 | 2007 | 11 | 20070412 | 20070923 | 43.0408 | 77.0747 | 3774 | -2134 |  |  |  | BS
KZ | TS.TUYUKSUYSKIY | 817 | 2007 | 105 | 20070412 | 20070923 | 43.0485 | 77.0819 | 3656 | -1889 |  |  |  | BS
KZ | TS.TUYUKSUYSKIY | 817 | 2008 | 62 | 20080509 | 20080920 | 43.0453 | 77.0782 | 3701 | -2442 |  |  |  | BS
KZ | TS.TUYUKSUYSKIY | 817 | 2008 | 58 | 20070923 | 20080509 | 43.044 | 77.0848 | 3710 | 452 |  |  |  | BW
KZ | TS.TUYUKSUYSKIY | 817 | 2008 | 112 | 20070923 | 20080509 | 43.0499 | 77.0803 | 3630 | 254 |  |  |  | BW
KZ | TS.TUYUKSUYSKIY | 817 | 2008 | 62 | 20070923 | 20080920 | 43.0453 | 77.0782 | 3701 | -1998 |  |  |  | BA
KZ | TS.TUYUKSUYSKIY | 817 | 2008 | 1 | 20070923 | 20080509 | 43.0399 | 77.0746 | 3778 | 433 |  |  |  | BW
KZ | TS.TUYUKSUYSKIY | 817 | 2008 | 61 | 20080509 | 20080920 | 43.0454 | 77.0773 | 3704 | -2616 |  |  |  | BS
KZ | TS.TUYUKSUYSKIY | 817 | 2008 | 61 | 20070923 | 20080920 | 43.0454 | 77.0773 | 3704 | -2133 |  |  |  | BA
KZ | TS.TUYUKSUYSKIY | 817 | 2008 | 61 | 20070923 | 20080509 | 43.0454 | 77.0773 | 3704 | 483 |  |  |  | BW
KZ | TS.TUYUKSUYSKIY | 817 | 2008 | 62 | 20070923 | 20080509 | 43.0453 | 77.0782 | 3701 | 444 |  |  |  | BW
KZ | TS.TUYUKSUYSKIY | 817 | 2008 | 58 | 20070923 | 20080920 | 43.044 | 77.0848 | 3710 | -2061 |  |  |  | BA
KZ | TS.TUYUKSUYSKIY | 817 | 2008 | 55 | 20080509 | 20080920 | 43.0435 | 77.0804 | 3711 | -2319 |  |  |  | BS
KZ | TS.TUYUKSUYSKIY | 817 | 2008 | 57 | 20080509 | 20080920 | 43.0434 | 77.0827 | 3708 | -3039 |  |  |  | BS
KZ | TS.TUYUKSUYSKIY | 817 | 2008 | 57 | 20070923 | 20080920 | 43.0434 | 77.0827 | 3708 | -2709 |  |  |  | BA
KZ | TS.TUYUKSUYSKIY | 817 | 2008 | 57 | 20070923 | 20080509 | 43.0434 | 77.0827 | 3708 | 330 |  |  |  | BW
KZ | TS.TUYUKSUYSKIY | 817 | 2008 | 56 | 20080509 | 20080920 | 43.0434 | 77.0819 | 3713 | -2599 |  |  |  | BS
KZ | TS.TUYUKSUYSKIY | 817 | 2008 | 56 | 20070923 | 20080920 | 43.0434 | 77.0819 | 3713 | -2106 |  |  |  | BA
KZ | TS.TUYUKSUYSKIY | 817 | 2008 | 56 | 20070923 | 20080509 | 43.0434 | 77.0819 | 3713 | 493 |  |  |  | BW
KZ | TS.TUYUKSUYSKIY | 817 | 2008 | 58 | 20080509 | 20080920 | 43.044 | 77.0848 | 3710 | -2513 |  |  |  | BS
KZ | TS.TUYUKSUYSKIY | 817 | 2008 | 116 | 20070923 | 20080509 | 43.0497 | 77.083 | 3623 | 302 |  |  |  | BW
KZ | TS.TUYUKSUYSKIY | 817 | 2008 | 112 | 20080509 | 20080920 | 43.0499 | 77.0803 | 3630 | -2639 |  |  |  | BS
KZ | TS.TUYUKSUYSKIY | 817 | 2008 | 113 | 20070923 | 20080509 | 43.0498 | 77.0811 | 3627 | 412 |  |  |  | BW
KZ | TS.TUYUKSUYSKIY | 817 | 2008 | 113 | 20070923 | 20080920 | 43.0498 | 77.0811 | 3627 | -2313 |  |  |  | BA
KZ | TS.TUYUKSUYSKIY | 817 | 2008 | 113 | 20080509 | 20080920 | 43.0498 | 77.0811 | 3627 | -2725 |  |  |  | BS
KZ | TS.TUYUKSUYSKIY | 817 | 2008 | 114 | 20070923 | 20080509 | 43.0497 | 77.0821 | 3626 | 322 |  |  |  | BW
KZ | TS.TUYUKSUYSKIY | 817 | 2008 | 114 | 20070923 | 20080920 | 43.0497 | 77.0821 | 3626 | -2331 |  |  |  | BA
KZ | TS.TUYUKSUYSKIY | 817 | 2008 | 114 | 20080509 | 20080920 | 43.0497 | 77.0821 | 3626 | -2653 |  |  |  | BS
KZ | TS.TUYUKSUYSKIY | 817 | 2008 | 115 | 20070923 | 20080509 | 43.0495 | 77.0826 | 3629 | 338 |  |  |  | BW
KZ | TS.TUYUKSUYSKIY | 817 | 2008 | 11 | 20070923 | 20080920 | 43.0408 | 77.0747 | 3773 | -2250 |  |  |  | BA
KZ | TS.TUYUKSUYSKIY | 817 | 2008 | 115 | 20080509 | 20080920 | 43.0495 | 77.0826 | 3629 | -2498 |  |  |  | BS
KZ | TS.TUYUKSUYSKIY | 817 | 2008 | 11 | 20080509 | 20080920 | 43.0408 | 77.0747 | 3773 | -2589 |  |  |  | BS
KZ | TS.TUYUKSUYSKIY | 817 | 2008 | 116 | 20070923 | 20080920 | 43.0497 | 77.083 | 3623 | -2673 |  |  |  | BA
KZ | TS.TUYUKSUYSKIY | 817 | 2008 | 116 | 20080509 | 20080920 | 43.0497 | 77.083 | 3623 | -2975 |  |  |  | BS
KZ | TS.TUYUKSUYSKIY | 817 | 2008 | 117 | 20070923 | 20080509 | 43.0496 | 77.0836 | 3625 | 326 |  |  |  | BW
KZ | TS.TUYUKSUYSKIY | 817 | 2008 | 117 | 20070923 | 20080920 | 43.0496 | 77.0836 | 3625 | -2403 |  |  |  | BA
KZ | TS.TUYUKSUYSKIY | 817 | 2008 | 117 | 20080509 | 20080920 | 43.0496 | 77.0836 | 3625 | -2729 |  |  |  | BS
KZ | TS.TUYUKSUYSKIY | 817 | 2008 | 12 | 20070923 | 20080509 | 43.0409 | 77.0757 | 3762 | 452 |  |  |  | BW
KZ | TS.TUYUKSUYSKIY | 817 | 2008 | 12 | 20070923 | 20080920 | 43.0409 | 77.0757 | 3762 | -1854 |  |  |  | BA
KZ | TS.TUYUKSUYSKIY | 817 | 2008 | 12 | 20080509 | 20080920 | 43.0409 | 77.0757 | 3762 | -2306 |  |  |  | BS
KZ | TS.TUYUKSUYSKIY | 817 | 2008 | 122 | 20070923 | 20080509 | 43.051 | 77.0807 | 3599 | 507 |  |  |  | BW
KZ | TS.TUYUKSUYSKIY | 817 | 2008 | 115 | 20070923 | 20080920 | 43.0495 | 77.0826 | 3629 | -2160 |  |  |  | BA
KZ | TS.TUYUKSUYSKIY | 817 | 2008 | 105 | 20070923 | 20080920 | 43.0486 | 77.0819 | 3651 | -2106 |  |  |  | BA
KZ | TS.TUYUKSUYSKIY | 817 | 2008 | 1 | 20080509 | 20080920 | 43.0399 | 77.0746 | 3778 | -2422 |  |  |  | BS
KZ | TS.TUYUKSUYSKIY | 817 | 2008 | 102 | 20070923 | 20080509 | 43.0489 | 77.0797 | 3650 | 368 |  |  |  | BW
KZ | TS.TUYUKSUYSKIY | 817 | 2008 | 102 | 20070923 | 20080920 | 43.0489 | 77.0797 | 3650 | -2466 |  |  |  | BA
KZ | TS.TUYUKSUYSKIY | 817 | 2008 | 102 | 20080509 | 20080920 | 43.0489 | 77.0797 | 3650 | -2834 |  |  |  | BS
KZ | TS.TUYUKSUYSKIY | 817 | 2008 | 103 | 20070923 | 20080509 | 43.0487 | 77.0804 | 3650 | 382 |  |  |  | BW
KZ | TS.TUYUKSUYSKIY | 817 | 2008 | 103 | 20070923 | 20080920 | 43.0487 | 77.0804 | 3650 | -2259 |  |  |  | BA
KZ | TS.TUYUKSUYSKIY | 817 | 2008 | 103 | 20080509 | 20080920 | 43.0487 | 77.0804 | 3650 | -2641 |  |  |  | BS
KZ | TS.TUYUKSUYSKIY | 817 | 2008 | 104 | 20070923 | 20080509 | 43.0486 | 77.0811 | 3651 | 490 |  |  |  | BW
KZ | TS.TUYUKSUYSKIY | 817 | 2008 | 104 | 20070923 | 20080920 | 43.0486 | 77.0811 | 3651 | -1989 |  |  |  | BA
KZ | TS.TUYUKSUYSKIY | 817 | 2008 | 112 | 20070923 | 20080920 | 43.0499 | 77.0803 | 3630 | -2385 |  |  |  | BA
KZ | TS.TUYUKSUYSKIY | 817 | 2008 | 105 | 20070923 | 20080509 | 43.0486 | 77.0819 | 3651 | 398 |  |  |  | BW
KZ | TS.TUYUKSUYSKIY | 817 | 2008 | 94 | 20080509 | 20080920 | 43.0482 | 77.0813 | 3659 | -2461 |  |  |  | BS
KZ | TS.TUYUKSUYSKIY | 817 | 2008 | 105 | 20080509 | 20080920 | 43.0486 | 77.0819 | 3651 | -2504 |  |  |  | BS
KZ | TS.TUYUKSUYSKIY | 817 | 2008 | 106 | 20070923 | 20080509 | 43.0485 | 77.0825 | 3650 | 286 |  |  |  | BW
KZ | TS.TUYUKSUYSKIY | 817 | 2008 | 106 | 20070923 | 20080920 | 43.0485 | 77.0825 | 3650 | -2088 |  |  |  | BA
KZ | TS.TUYUKSUYSKIY | 817 | 2008 | 106 | 20080509 | 20080920 | 43.0485 | 77.0825 | 3650 | -2374 |  |  |  | BS
KZ | TS.TUYUKSUYSKIY | 817 | 2008 | 107 | 20070923 | 20080509 | 43.0484 | 77.0835 | 3646 | 240 |  |  |  | BW
KZ | TS.TUYUKSUYSKIY | 817 | 2008 | 107 | 20070923 | 20080920 | 43.0484 | 77.0835 | 3646 | -2007 |  |  |  | BA
KZ | TS.TUYUKSUYSKIY | 817 | 2008 | 107 | 20080509 | 20080920 | 43.0484 | 77.0835 | 3646 | -2247 |  |  |  | BS
KZ | TS.TUYUKSUYSKIY | 817 | 2008 | 11 | 20070923 | 20080509 | 43.0408 | 77.0747 | 3773 | 339 |  |  |  | BW
KZ | TS.TUYUKSUYSKIY | 817 | 2008 | 1 | 20070923 | 20080920 | 43.0399 | 77.0746 | 3778 | -1989 |  |  |  | BA
KZ | TS.TUYUKSUYSKIY | 817 | 2008 | 104 | 20080509 | 20080920 | 43.0486 | 77.0811 | 3651 | -2479 |  |  |  | BS
KZ | TS.TUYUKSUYSKIY | 817 | 2008 | 81 | 20070923 | 20080509 | 43.0478 | 77.0786 | 3675 | 481 |  |  |  | BW
KZ | TS.TUYUKSUYSKIY | 817 | 2008 | 76 | 20080509 | 20080920 | 43.0463 | 77.082 | 3682 | -2929 |  |  |  | BS
KZ | TS.TUYUKSUYSKIY | 817 | 2008 | 77 | 20070923 | 20080509 | 43.0462 | 77.0826 | 3679 | 727 |  |  |  | BW
KZ | TS.TUYUKSUYSKIY | 817 | 2008 | 77 | 20070923 | 20080920 | 43.0462 | 77.0826 | 3679 | -2016 |  |  |  | BA
KZ | TS.TUYUKSUYSKIY | 817 | 2008 | 77 | 20080509 | 20080920 | 43.0462 | 77.0826 | 3679 | -2743 |  |  |  | BS
KZ | TS.TUYUKSUYSKIY | 817 | 2008 | 78 | 20070923 | 20080509 | 43.0459 | 77.0833 | 3683 | 356 |  |  |  | BW
KZ | TS.TUYUKSUYSKIY | 817 | 2008 | 78 | 20070923 | 20080920 | 43.0459 | 77.0833 | 3683 | -2070 |  |  |  | BA
KZ | TS.TUYUKSUYSKIY | 817 | 2008 | 78 | 20080509 | 20080920 | 43.0459 | 77.0833 | 3683 | -2426 |  |  |  | BS
KZ | TS.TUYUKSUYSKIY | 817 | 2008 | 79 | 20070923 | 20080509 | 43.046 | 77.0841 | 3685 | 451 |  |  |  | BW
KZ | TS.TUYUKSUYSKIY | 817 | 2008 | 95 | 20070923 | 20080920 | 43.048 | 77.0825 | 3662 | -2376 |  |  |  | BA
KZ | TS.TUYUKSUYSKIY | 817 | 2008 | 79 | 20080509 | 20080920 | 43.046 | 77.0841 | 3685 | -2647 |  |  |  | BS
KZ | TS.TUYUKSUYSKIY | 817 | 2008 | 75 | 20080509 | 20080920 | 43.0463 | 77.0814 | 3681 | -2432 |  |  |  | BS
KZ | TS.TUYUKSUYSKIY | 817 | 2008 | 81 | 20070923 | 20080920 | 43.0478 | 77.0786 | 3675 | -2682 |  |  |  | BA
KZ | TS.TUYUKSUYSKIY | 817 | 2008 | 81 | 20080509 | 20080920 | 43.0478 | 77.0786 | 3675 | -3163 |  |  |  | BS
KZ | TS.TUYUKSUYSKIY | 817 | 2008 | 82 | 20070923 | 20080509 | 43.0476 | 77.0792 | 3673 | 436 |  |  |  | BW
KZ | TS.TUYUKSUYSKIY | 817 | 2008 | 82 | 20070923 | 20080920 | 43.0476 | 77.0792 | 3673 | -2412 |  |  |  | BA
KZ | TS.TUYUKSUYSKIY | 817 | 2008 | 82 | 20080509 | 20080920 | 43.0476 | 77.0792 | 3673 | -2848 |  |  |  | BS
KZ | TS.TUYUKSUYSKIY | 817 | 2008 | 83 | 20070923 | 20080509 | 43.0474 | 77.08 | 3671 | 423 |  |  |  | BW
KZ | TS.TUYUKSUYSKIY | 817 | 2008 | 83 | 20070923 | 20080920 | 43.0474 | 77.08 | 3671 | -2034 |  |  |  | BA
KZ | TS.TUYUKSUYSKIY | 817 | 2008 | 83 | 20080509 | 20080920 | 43.0474 | 77.08 | 3671 | -2457 |  |  |  | BS
KZ | TS.TUYUKSUYSKIY | 817 | 2008 | 84 | 20070923 | 20080509 | 43.0473 | 77.0805 | 3670 | 340 |  |  |  | BW
KZ | TS.TUYUKSUYSKIY | 817 | 2008 | 79 | 20070923 | 20080920 | 43.046 | 77.0841 | 3685 | -2196 |  |  |  | BA
KZ | TS.TUYUKSUYSKIY | 817 | 2008 | 72 | 20080509 | 20080920 | 43.0465 | 77.0791 | 3687 | -2752 |  |  |  | BS
KZ | TS.TUYUKSUYSKIY | 817 | 2008 | 69 | 20070923 | 20080509 | 43.045 | 77.0846 | 3700 | 480 |  |  |  | BW
KZ | TS.TUYUKSUYSKIY | 817 | 2008 | 69 | 20070923 | 20080920 | 43.045 | 77.0846 | 3700 | -1953 |  |  |  | BA
KZ | TS.TUYUKSUYSKIY | 817 | 2008 | 69 | 20080509 | 20080920 | 43.045 | 77.0846 | 3700 | -2433 |  |  |  | BS
KZ | TS.TUYUKSUYSKIY | 817 | 2008 | 71 | 20070923 | 20080509 | 43.0464 | 77.0784 | 3690 | 402 |  |  |  | BW
KZ | TS.TUYUKSUYSKIY | 817 | 2008 | 71 | 20070923 | 20080920 | 43.0464 | 77.0784 | 3690 | -2349 |  |  |  | BA
KZ | TS.TUYUKSUYSKIY | 817 | 2008 | 71 | 20080509 | 20080920 | 43.0464 | 77.0784 | 3690 | -2751 |  |  |  | BS
KZ | TS.TUYUKSUYSKIY | 817 | 2008 | 710 | 20070923 | 20080509 | 43.0458 | 77.0847 | 3695 | 342 |  |  |  | BW
KZ | TS.TUYUKSUYSKIY | 817 | 2008 | 710 | 20070923 | 20080920 | 43.0458 | 77.0847 | 3695 | -2340 |  |  |  | BA
KZ | TS.TUYUKSUYSKIY | 817 | 2008 | 710 | 20080509 | 20080920 | 43.0458 | 77.0847 | 3695 | -2682 |  |  |  | BS
KZ | TS.TUYUKSUYSKIY | 817 | 2008 | 76 | 20070923 | 20080920 | 43.0463 | 77.082 | 3682 | -2286 |  |  |  | BA
KZ | TS.TUYUKSUYSKIY | 817 | 2008 | 72 | 20070923 | 20080920 | 43.0465 | 77.0791 | 3687 | -2358 |  |  |  | BA
KZ | TS.TUYUKSUYSKIY | 817 | 2008 | 76 | 20070923 | 20080509 | 43.0463 | 77.082 | 3682 | 643 |  |  |  | BW
KZ | TS.TUYUKSUYSKIY | 817 | 2008 | 73 | 20070923 | 20080509 | 43.0464 | 77.0798 | 3684 | 434 |  |  |  | BW
KZ | TS.TUYUKSUYSKIY | 817 | 2008 | 73 | 20070923 | 20080920 | 43.0464 | 77.0798 | 3684 | -2160 |  |  |  | BA
KZ | TS.TUYUKSUYSKIY | 817 | 2008 | 73 | 20080509 | 20080920 | 43.0464 | 77.0798 | 3684 | -2594 |  |  |  | BS
KZ | TS.TUYUKSUYSKIY | 817 | 2008 | 74 | 20070923 | 20080509 | 43.0464 | 77.0806 | 3680 | 466 |  |  |  | BW
KZ | TS.TUYUKSUYSKIY | 817 | 2008 | 74 | 20070923 | 20080920 | 43.0464 | 77.0806 | 3680 | -2331 |  |  |  | BA
KZ | TS.TUYUKSUYSKIY | 817 | 2008 | 74 | 20080509 | 20080920 | 43.0464 | 77.0806 | 3680 | -2797 |  |  |  | BS
KZ | TS.TUYUKSUYSKIY | 817 | 2008 | 75 | 20070923 | 20080509 | 43.0463 | 77.0814 | 3681 | 551 |  |  |  | BW
KZ | TS.TUYUKSUYSKIY | 817 | 2008 | 75 | 20070923 | 20080920 | 43.0463 | 77.0814 | 3681 | -1881 |  |  |  | BA
KZ | TS.TUYUKSUYSKIY | 817 | 2008 | 85 | 20070923 | 20080509 | 43.0472 | 77.081 | 3672 | 506 |  |  |  | BW
KZ | TS.TUYUKSUYSKIY | 817 | 2008 | 72 | 20070923 | 20080509 | 43.0465 | 77.0791 | 3687 | 394 |  |  |  | BW
KZ | TS.TUYUKSUYSKIY | 817 | 2008 | 67 | 20070923 | 20080509 | 43.0452 | 77.0831 | 3688 | 564 |  |  |  | BW
KZ | TS.TUYUKSUYSKIY | 817 | 2008 | 84 | 20070923 | 20080920 | 43.0473 | 77.0805 | 3670 | -2358 |  |  |  | BA
KZ | TS.TUYUKSUYSKIY | 817 | 2008 | 95 | 20070923 | 20080509 | 43.048 | 77.0825 | 3662 | 222 |  |  |  | BW
KZ | TS.TUYUKSUYSKIY | 817 | 2008 | 122 | 20070923 | 20080920 | 43.051 | 77.0807 | 3599 | -2403 |  |  |  | BA
KZ | TS.TUYUKSUYSKIY | 817 | 2008 | 95 | 20080509 | 20080920 | 43.048 | 77.0825 | 3662 | -2598 |  |  |  | BS
KZ | TS.TUYUKSUYSKIY | 817 | 2008 | 96 | 20070923 | 20080509 | 43.0477 | 77.0831 | 3663 | 181 |  |  |  | BW
KZ | TS.TUYUKSUYSKIY | 817 | 2008 | 96 | 20070923 | 20080920 | 43.0477 | 77.0831 | 3663 | -2610 |  |  |  | BA
KZ | TS.TUYUKSUYSKIY | 817 | 2008 | 96 | 20080509 | 20080920 | 43.0477 | 77.0831 | 3663 | -2791 |  |  |  | BS
KZ | TS.TUYUKSUYSKIY | 817 | 2008 | 68 | 20070923 | 20080920 | 43.0452 | 77.0838 | 3692 | -2358 |  |  |  | BA
KZ | TS.TUYUKSUYSKIY | 817 | 2008 | 68 | 20070923 | 20080509 | 43.0452 | 77.0838 | 3692 | 219 |  |  |  | BW
KZ | TS.TUYUKSUYSKIY | 817 | 2008 | 94 | 20070923 | 20080920 | 43.0482 | 77.0813 | 3659 | -2016 |  |  |  | BA
KZ | TS.TUYUKSUYSKIY | 817 | 2008 | 67 | 20070923 | 20080920 | 43.0452 | 77.0831 | 3688 | -1881 |  |  |  | BA
KZ | TS.TUYUKSUYSKIY | 817 | 2008 | 94 | 20070923 | 20080509 | 43.0482 | 77.0813 | 3659 | 445 |  |  |  | BW
KZ | TS.TUYUKSUYSKIY | 817 | 2008 | 65 | 20080509 | 20080920 | 43.0453 | 77.082 | 3695 | -2502 |  |  |  | BS
KZ | TS.TUYUKSUYSKIY | 817 | 2008 | 65 | 20070923 | 20080920 | 43.0453 | 77.082 | 3695 | -2088 |  |  |  | BA
KZ | TS.TUYUKSUYSKIY | 817 | 2008 | 65 | 20070923 | 20080509 | 43.0453 | 77.082 | 3695 | 414 |  |  |  | BW
KZ | TS.TUYUKSUYSKIY | 817 | 2008 | 64 | 20080509 | 20080920 | 43.0451 | 77.0805 | 3693 | -2727 |  |  |  | BS
KZ | TS.TUYUKSUYSKIY | 817 | 2008 | 64 | 20070923 | 20080920 | 43.0451 | 77.0805 | 3693 | -2358 |  |  |  | BA
KZ | TS.TUYUKSUYSKIY | 817 | 2008 | 142 | 20070923 | 20080920 | 43.0522 | 77.0806 | 3581 | -2763 |  |  |  | BA
KZ | TS.TUYUKSUYSKIY | 817 | 2008 | 64 | 20070923 | 20080509 | 43.0451 | 77.0805 | 3693 | 369 |  |  |  | BW
KZ | TS.TUYUKSUYSKIY | 817 | 2008 | 63 | 20080509 | 20080920 | 43.0453 | 77.079 | 3700 | -2550 |  |  |  | BS
KZ | TS.TUYUKSUYSKIY | 817 | 2008 | 63 | 20070923 | 20080920 | 43.0453 | 77.079 | 3700 | -2070 |  |  |  | BA
KZ | TS.TUYUKSUYSKIY | 817 | 2008 | 67 | 20080509 | 20080920 | 43.0452 | 77.0831 | 3688 | -2445 |  |  |  | BS
KZ | TS.TUYUKSUYSKIY | 817 | 2008 | 88 | 20080509 | 20080920 | 43.0468 | 77.0835 | 3673 | -2727 |  |  |  | BS
KZ | TS.TUYUKSUYSKIY | 817 | 2008 | 63 | 20070923 | 20080509 | 43.0453 | 77.079 | 3700 | 480 |  |  |  | BW
KZ | TS.TUYUKSUYSKIY | 817 | 2008 | 85 | 20070923 | 20080920 | 43.0472 | 77.081 | 3672 | -2187 |  |  |  | BA
KZ | TS.TUYUKSUYSKIY | 817 | 2008 | 85 | 20080509 | 20080920 | 43.0472 | 77.081 | 3672 | -2693 |  |  |  | BS
KZ | TS.TUYUKSUYSKIY | 817 | 2008 | 86 | 20070923 | 20080509 | 43.0471 | 77.0817 | 3676 | 335 |  |  |  | BW
KZ | TS.TUYUKSUYSKIY | 817 | 2008 | 86 | 20070923 | 20080920 | 43.0471 | 77.0817 | 3676 | -2286 |  |  |  | BA
KZ | TS.TUYUKSUYSKIY | 817 | 2008 | 86 | 20080509 | 20080920 | 43.0471 | 77.0817 | 3676 | -2621 |  |  |  | BS
KZ | TS.TUYUKSUYSKIY | 817 | 2008 | 87 | 20070923 | 20080509 | 43.047 | 77.0823 | 3676 | 229 |  |  |  | BW
KZ | TS.TUYUKSUYSKIY | 817 | 2008 | 87 | 20070923 | 20080920 | 43.047 | 77.0823 | 3676 | -2475 |  |  |  | BA
KZ | TS.TUYUKSUYSKIY | 817 | 2008 | 87 | 20080509 | 20080920 | 43.047 | 77.0823 | 3676 | -2704 |  |  |  | BS
KZ | TS.TUYUKSUYSKIY | 817 | 2008 | 135 | 20070923 | 20080509 | 43.0516 | 77.0826 | 3591 | 422 |  |  |  | BW
KZ | TS.TUYUKSUYSKIY | 817 | 2008 | 88 | 20070923 | 20080920 | 43.0468 | 77.0835 | 3673 | -2475 |  |  |  | BA
KZ | TS.TUYUKSUYSKIY | 817 | 2008 | 84 | 20080509 | 20080920 | 43.0473 | 77.0805 | 3670 | -2698 |  |  |  | BS
KZ | TS.TUYUKSUYSKIY | 817 | 2008 | 91 | 20070923 | 20080509 | 43.0484 | 77.0792 | 3662 | 407 |  |  |  | BW
KZ | TS.TUYUKSUYSKIY | 817 | 2008 | 91 | 20070923 | 20080920 | 43.0484 | 77.0792 | 3662 | -2349 |  |  |  | BA
KZ | TS.TUYUKSUYSKIY | 817 | 2008 | 91 | 20080509 | 20080920 | 43.0484 | 77.0792 | 3662 | -2756 |  |  |  | BS
KZ | TS.TUYUKSUYSKIY | 817 | 2008 | 92 | 20070923 | 20080509 | 43.0483 | 77.0799 | 3658 | 489 |  |  |  | BW
KZ | TS.TUYUKSUYSKIY | 817 | 2008 | 92 | 20070923 | 20080920 | 43.0483 | 77.0799 | 3658 | -2160 |  |  |  | BA
KZ | TS.TUYUKSUYSKIY | 817 | 2008 | 92 | 20080509 | 20080920 | 43.0483 | 77.0799 | 3658 | -2649 |  |  |  | BS
KZ | TS.TUYUKSUYSKIY | 817 | 2008 | 93 | 20070923 | 20080509 | 43.0482 | 77.0807 | 3656 | 460 |  |  |  | BW
KZ | TS.TUYUKSUYSKIY | 817 | 2008 | 93 | 20070923 | 20080920 | 43.0482 | 77.0807 | 3656 | -1980 |  |  |  | BA
KZ | TS.TUYUKSUYSKIY | 817 | 2008 | 93 | 20080509 | 20080920 | 43.0482 | 77.0807 | 3656 | -2440 |  |  |  | BS
KZ | TS.TUYUKSUYSKIY | 817 | 2008 | 88 | 20070923 | 20080509 | 43.0468 | 77.0835 | 3673 | 252 |  |  |  | BW
KZ | TS.TUYUKSUYSKIY | 817 | 2008 | 142 | 20080509 | 20080920 | 43.0522 | 77.0806 | 3581 | -3197 |  |  |  | BS
KZ | TS.TUYUKSUYSKIY | 817 | 2008 | 146 | 20070923 | 20080509 | 43.0521 | 77.0835 | 3571 | 445 |  |  |  | BW
KZ | TS.TUYUKSUYSKIY | 817 | 2008 | 145 | 20080509 | 20080920 | 43.0522 | 77.0829 | 3576 | -3085 |  |  |  | BS
KZ | TS.TUYUKSUYSKIY | 817 | 2008 | 145 | 20070923 | 20080920 | 43.0522 | 77.0829 | 3576 | -2664 |  |  |  | BA
KZ | TS.TUYUKSUYSKIY | 817 | 2008 | 145 | 20070923 | 20080509 | 43.0522 | 77.0829 | 3576 | 421 |  |  |  | BW
KZ | TS.TUYUKSUYSKIY | 817 | 2008 | 144 | 20080509 | 20080920 | 43.0522 | 77.0821 | 3580 | -3056 |  |  |  | BS
KZ | TS.TUYUKSUYSKIY | 817 | 2008 | 144 | 20070923 | 20080920 | 43.0522 | 77.0821 | 3580 | -2691 |  |  |  | BA
KZ | TS.TUYUKSUYSKIY | 817 | 2008 | 144 | 20070923 | 20080509 | 43.0522 | 77.0821 | 3580 | 365 |  |  |  | BW
KZ | TS.TUYUKSUYSKIY | 817 | 2008 | 143 | 20080509 | 20080920 | 43.0522 | 77.081 | 3583 | -3387 |  |  |  | BS
KZ | TS.TUYUKSUYSKIY | 817 | 2008 | 134 | 20070923 | 20080920 | 43.0516 | 77.0819 | 3592 | -2790 |  |  |  | BA
KZ | TS.TUYUKSUYSKIY | 817 | 2008 | 143 | 20070923 | 20080509 | 43.0522 | 77.081 | 3583 | 426 |  |  |  | BW
KZ | TS.TUYUKSUYSKIY | 817 | 2008 | 147 | 20070923 | 20080509 | 43.0519 | 77.0842 | 3565 | 358 |  |  |  | BW
KZ | TS.TUYUKSUYSKIY | 817 | 2008 | 25 | 20070923 | 20080920 | 43.041 | 77.08 | 3739 | -2187 |  |  |  | BA
KZ | TS.TUYUKSUYSKIY | 817 | 2008 | 25 | 20080509 | 20080920 | 43.041 | 77.08 | 3739 | -2645 |  |  |  | BS
KZ | TS.TUYUKSUYSKIY | 817 | 2008 | 26 | 20070923 | 20080509 | 43.041 | 77.0807 | 3740 | 345 |  |  |  | BW
KZ | TS.TUYUKSUYSKIY | 817 | 2008 | 26 | 20070923 | 20080920 | 43.041 | 77.0807 | 3740 | -2304 |  |  |  | BA
KZ | TS.TUYUKSUYSKIY | 817 | 2008 | 26 | 20080509 | 20080920 | 43.041 | 77.0807 | 3740 | -2649 |  |  |  | BS
KZ | TS.TUYUKSUYSKIY | 817 | 2008 | 3 | 20070923 | 20080509 | 43.0394 | 77.0774 | 3767 | 449 |  |  |  | BW
KZ | TS.TUYUKSUYSKIY | 817 | 2008 | 3 | 20070923 | 20080920 | 43.0394 | 77.0774 | 3767 | -1503 |  |  |  | BA
KZ | TS.TUYUKSUYSKIY | 817 | 2008 | 3 | 20080509 | 20080920 | 43.0394 | 77.0774 | 3767 | -1952 |  |  |  | BS
KZ | TS.TUYUKSUYSKIY | 817 | 2008 | 31 | 20070923 | 20080509 | 43.0424 | 77.0756 | 3740 | 475 |  |  |  | BW
KZ | TS.TUYUKSUYSKIY | 817 | 2008 | 143 | 20070923 | 20080920 | 43.0522 | 77.081 | 3583 | -2961 |  |  |  | BA
KZ | TS.TUYUKSUYSKIY | 817 | 2008 | 153 | 20070923 | 20080509 | 43.0532 | 77.0812 | 3563 | 491 |  |  |  | BW
KZ | TS.TUYUKSUYSKIY | 817 | 2008 | 156 | 20080509 | 20080920 | 43.0529 | 77.0834 | 3556 | -3264 |  |  |  | BS
KZ | TS.TUYUKSUYSKIY | 817 | 2008 | 156 | 20070923 | 20080920 | 43.0529 | 77.0834 | 3556 | -2826 |  |  |  | BA
KZ | TS.TUYUKSUYSKIY | 817 | 2008 | 156 | 20070923 | 20080509 | 43.0529 | 77.0834 | 3556 | 438 |  |  |  | BW
KZ | TS.TUYUKSUYSKIY | 817 | 2008 | 155 | 20080509 | 20080920 | 43.053 | 77.0829 | 3559 | -3221 |  |  |  | BS
KZ | TS.TUYUKSUYSKIY | 817 | 2008 | 155 | 20070923 | 20080920 | 43.053 | 77.0829 | 3559 | -2817 |  |  |  | BA
KZ | TS.TUYUKSUYSKIY | 817 | 2008 | 155 | 20070923 | 20080509 | 43.053 | 77.0829 | 3559 | 404 |  |  |  | BW
KZ | TS.TUYUKSUYSKIY | 817 | 2008 | 154 | 20080509 | 20080920 | 43.0531 | 77.0822 | 3560 | -3243 |  |  |  | BS
KZ | TS.TUYUKSUYSKIY | 817 | 2008 | 154 | 20070923 | 20080920 | 43.0531 | 77.0822 | 3560 | -2799 |  |  |  | BA
KZ | TS.TUYUKSUYSKIY | 817 | 2008 | 154 | 20070923 | 20080509 | 43.0531 | 77.0822 | 3560 | 444 |  |  |  | BW
KZ | TS.TUYUKSUYSKIY | 817 | 2008 | 146 | 20070923 | 20080920 | 43.0521 | 77.0835 | 3571 | -2970 |  |  |  | BA
KZ | TS.TUYUKSUYSKIY | 817 | 2008 | 153 | 20070923 | 20080920 | 43.0532 | 77.0812 | 3563 | -2727 |  |  |  | BA
KZ | TS.TUYUKSUYSKIY | 817 | 2008 | 146 | 20080509 | 20080920 | 43.0521 | 77.0835 | 3571 | -3415 |  |  |  | BS
KZ | TS.TUYUKSUYSKIY | 817 | 2008 | 152 | 20080509 | 20080920 | 43.053 | 77.0806 | 3570 | -3260 |  |  |  | BS
KZ | TS.TUYUKSUYSKIY | 817 | 2008 | 152 | 20070923 | 20080920 | 43.053 | 77.0806 | 3570 | -2826 |  |  |  | BA
KZ | TS.TUYUKSUYSKIY | 817 | 2008 | 152 | 20070923 | 20080509 | 43.053 | 77.0806 | 3570 | 434 |  |  |  | BW
KZ | TS.TUYUKSUYSKIY | 817 | 2008 | 151 | 20080509 | 20080920 | 43.0531 | 77.0798 | 3566 | -3427 |  |  |  | BS
KZ | TS.TUYUKSUYSKIY | 817 | 2008 | 151 | 20070923 | 20080920 | 43.0531 | 77.0798 | 3566 | -2826 |  |  |  | BA
KZ | TS.TUYUKSUYSKIY | 817 | 2008 | 151 | 20070923 | 20080509 | 43.0531 | 77.0798 | 3566 | 601 |  |  |  | BW
KZ | TS.TUYUKSUYSKIY | 817 | 2008 | 147 | 20080509 | 20080920 | 43.0519 | 77.0842 | 3565 | -3346 |  |  |  | BS
KZ | TS.TUYUKSUYSKIY | 817 | 2008 | 147 | 20070923 | 20080920 | 43.0519 | 77.0842 | 3565 | -2988 |  |  |  | BA
KZ | TS.TUYUKSUYSKIY | 817 | 2008 | 32 | 20070923 | 20080509 | 43.0416 | 77.0772 | 3742 | 491 |  |  |  | BW
KZ | TS.TUYUKSUYSKIY | 817 | 2008 | 153 | 20080509 | 20080920 | 43.0532 | 77.0812 | 3563 | -3218 |  |  |  | BS
KZ | TS.TUYUKSUYSKIY | 817 | 2008 | 52 | 20070923 | 20080920 | 43.0436 | 77.0769 | 3725 | -1944 |  |  |  | BA
KZ | TS.TUYUKSUYSKIY | 817 | 2008 | 31 | 20070923 | 20080920 | 43.0424 | 77.0756 | 3740 | -1899 |  |  |  | BA
KZ | TS.TUYUKSUYSKIY | 817 | 2008 | 43 | 20070923 | 20080509 | 43.0422 | 77.0788 | 3739 | 449 |  |  |  | BW
KZ | TS.TUYUKSUYSKIY | 817 | 2008 | 43 | 20070923 | 20080920 | 43.0422 | 77.0788 | 3739 | -2088 |  |  |  | BA
KZ | TS.TUYUKSUYSKIY | 817 | 2008 | 43 | 20080509 | 20080920 | 43.0422 | 77.0788 | 3739 | -2537 |  |  |  | BS
KZ | TS.TUYUKSUYSKIY | 817 | 2008 | 44 | 20070923 | 20080509 | 43.0424 | 77.0804 | 3731 | 429 |  |  |  | BW
KZ | TS.TUYUKSUYSKIY | 817 | 2008 | 44 | 20070923 | 20080920 | 43.0424 | 77.0804 | 3731 | -1944 |  |  |  | BA
KZ | TS.TUYUKSUYSKIY | 817 | 2008 | 44 | 20080509 | 20080920 | 43.0424 | 77.0804 | 3731 | -2373 |  |  |  | BS
KZ | TS.TUYUKSUYSKIY | 817 | 2008 | 45 | 20070923 | 20080509 | 43.0422 | 77.0817 | 3726 | 390 |  |  |  | BW
KZ | TS.TUYUKSUYSKIY | 817 | 2008 | 45 | 20070923 | 20080920 | 43.0422 | 77.0817 | 3726 | -2619 |  |  |  | BA
KZ | TS.TUYUKSUYSKIY | 817 | 2008 | 42 | 20070923 | 20080920 | 43.0422 | 77.0782 | 3739 | -1926 |  |  |  | BA
KZ | TS.TUYUKSUYSKIY | 817 | 2008 | 52 | 20070923 | 20080509 | 43.0436 | 77.0769 | 3725 | 419 |  |  |  | BW
KZ | TS.TUYUKSUYSKIY | 817 | 2008 | 42 | 20070923 | 20080509 | 43.0422 | 77.0782 | 3739 | 458 |  |  |  | BW
KZ | TS.TUYUKSUYSKIY | 817 | 2008 | 52 | 20080509 | 20080920 | 43.0436 | 77.0769 | 3725 | -2363 |  |  |  | BS
KZ | TS.TUYUKSUYSKIY | 817 | 2008 | 53 | 20070923 | 20080509 | 43.0435 | 77.0785 | 3723 | 445 |  |  |  | BW
KZ | TS.TUYUKSUYSKIY | 817 | 2008 | 53 | 20070923 | 20080920 | 43.0435 | 77.0785 | 3723 | -1917 |  |  |  | BA
KZ | TS.TUYUKSUYSKIY | 817 | 2008 | 53 | 20080509 | 20080920 | 43.0435 | 77.0785 | 3723 | -2362 |  |  |  | BS
KZ | TS.TUYUKSUYSKIY | 817 | 2008 | 54 | 20070923 | 20080509 | 43.0435 | 77.0793 | 3719 | 451 |  |  |  | BW
KZ | TS.TUYUKSUYSKIY | 817 | 2008 | 54 | 20070923 | 20080920 | 43.0435 | 77.0793 | 3719 | -1944 |  |  |  | BA
KZ | TS.TUYUKSUYSKIY | 817 | 2008 | 54 | 20080509 | 20080920 | 43.0435 | 77.0793 | 3719 | -2395 |  |  |  | BS
KZ | TS.TUYUKSUYSKIY | 817 | 2008 | 55 | 20070923 | 20080509 | 43.0435 | 77.0804 | 3711 | 510 |  |  |  | BW
KZ | TS.TUYUKSUYSKIY | 817 | 2008 | 55 | 20070923 | 20080920 | 43.0435 | 77.0804 | 3711 | -1809 |  |  |  | BA
KZ | TS.TUYUKSUYSKIY | 817 | 2008 | 45 | 20080509 | 20080920 | 43.0422 | 77.0817 | 3726 | -3009 |  |  |  | BS
KZ | TS.TUYUKSUYSKIY | 817 | 2008 | 35 | 20080509 | 20080920 | 43.0415 | 77.0806 | 3739 | -2782 |  |  |  | BS
KZ | TS.TUYUKSUYSKIY | 817 | 2008 | 157 | 20080509 | 20080920 | 43.0527 | 77.0839 | 3553 | -3804 |  |  |  | BS
KZ | TS.TUYUKSUYSKIY | 817 | 2008 | 32 | 20070923 | 20080920 | 43.0416 | 77.0772 | 3742 | -1818 |  |  |  | BA
KZ | TS.TUYUKSUYSKIY | 817 | 2008 | 32 | 20080509 | 20080920 | 43.0416 | 77.0772 | 3742 | -2309 |  |  |  | BS
KZ | TS.TUYUKSUYSKIY | 817 | 2008 | 33 | 20070923 | 20080509 | 43.0415 | 77.0783 | 3743 | 455 |  |  |  | BW
KZ | TS.TUYUKSUYSKIY | 817 | 2008 | 33 | 20070923 | 20080920 | 43.0415 | 77.0783 | 3743 | -1962 |  |  |  | BA
KZ | TS.TUYUKSUYSKIY | 817 | 2008 | 33 | 20080509 | 20080920 | 43.0415 | 77.0783 | 3743 | -2417 |  |  |  | BS
KZ | TS.TUYUKSUYSKIY | 817 | 2008 | 34 | 20070923 | 20080509 | 43.0415 | 77.0793 | 3742 | 420 |  |  |  | BW
KZ | TS.TUYUKSUYSKIY | 817 | 2008 | 34 | 20070923 | 20080920 | 43.0415 | 77.0793 | 3742 | -2169 |  |  |  | BA
KZ | TS.TUYUKSUYSKIY | 817 | 2008 | 34 | 20080509 | 20080920 | 43.0415 | 77.0793 | 3742 | -2589 |  |  |  | BS
KZ | TS.TUYUKSUYSKIY | 817 | 2008 | 42 | 20080509 | 20080920 | 43.0422 | 77.0782 | 3739 | -2384 |  |  |  | BS
KZ | TS.TUYUKSUYSKIY | 817 | 2008 | 35 | 20070923 | 20080920 | 43.0415 | 77.0806 | 3739 | -2430 |  |  |  | BA
KZ | TS.TUYUKSUYSKIY | 817 | 2008 | 31 | 20080509 | 20080920 | 43.0424 | 77.0756 | 3740 | -2374 |  |  |  | BS
KZ | TS.TUYUKSUYSKIY | 817 | 2008 | 36 | 20070923 | 20080509 | 43.0415 | 77.0817 | 3736 | 361 |  |  |  | BW
KZ | TS.TUYUKSUYSKIY | 817 | 2008 | 36 | 20070923 | 20080920 | 43.0415 | 77.0817 | 3736 | -2412 |  |  |  | BA
KZ | TS.TUYUKSUYSKIY | 817 | 2008 | 36 | 20080509 | 20080920 | 43.0415 | 77.0817 | 3736 | -2773 |  |  |  | BS
KZ | TS.TUYUKSUYSKIY | 817 | 2008 | 4 | 20070923 | 20080509 | 43.0395 | 77.0781 | 3767 | 559 |  |  |  | BW
KZ | TS.TUYUKSUYSKIY | 817 | 2008 | 4 | 20070923 | 20080920 | 43.0395 | 77.0781 | 3767 | -1161 |  |  |  | BA
KZ | TS.TUYUKSUYSKIY | 817 | 2008 | 4 | 20080509 | 20080920 | 43.0395 | 77.0781 | 3767 | -1720 |  |  |  | BS
KZ | TS.TUYUKSUYSKIY | 817 | 2008 | 41 | 20070923 | 20080509 | 43.0422 | 77.0771 | 3735 | 429 |  |  |  | BW
KZ | TS.TUYUKSUYSKIY | 817 | 2008 | 41 | 20070923 | 20080920 | 43.0422 | 77.0771 | 3735 | -1944 |  |  |  | BA
KZ | TS.TUYUKSUYSKIY | 817 | 2008 | 41 | 20080509 | 20080920 | 43.0422 | 77.0771 | 3735 | -2373 |  |  |  | BS
KZ | TS.TUYUKSUYSKIY | 817 | 2008 | 35 | 20070923 | 20080509 | 43.0415 | 77.0806 | 3739 | 352 |  |  |  | BW
KZ | TS.TUYUKSUYSKIY | 817 | 2008 | 141 | 20080509 | 20080920 | 43.0522 | 77.0794 | 3579 | -3576 |  |  |  | BS
KZ | TS.TUYUKSUYSKIY | 817 | 2008 | 22 | 20070923 | 20080920 | 43.0418 | 77.0766 | 3742 | -1926 |  |  |  | BA
KZ | TS.TUYUKSUYSKIY | 817 | 2008 | 136 | 20070923 | 20080920 | 43.0515 | 77.0832 | 3587 | -3069 |  |  |  | BA
KZ | TS.TUYUKSUYSKIY | 817 | 2008 | 136 | 20080509 | 20080920 | 43.0515 | 77.0832 | 3587 | -3467 |  |  |  | BS
KZ | TS.TUYUKSUYSKIY | 817 | 2008 | 137 | 20070923 | 20080509 | 43.0515 | 77.0838 | 3582 | 368 |  |  |  | BW
KZ | TS.TUYUKSUYSKIY | 817 | 2008 | 137 | 20070923 | 20080920 | 43.0515 | 77.0838 | 3582 | -2970 |  |  |  | BA
KZ | TS.TUYUKSUYSKIY | 817 | 2008 | 137 | 20080509 | 20080920 | 43.0515 | 77.0838 | 3582 | -3338 |  |  |  | BS
KZ | TS.TUYUKSUYSKIY | 817 | 2008 | 14 | 20070923 | 20080509 | 43.0405 | 77.0781 | 3751 | 494 |  |  |  | BW
KZ | TS.TUYUKSUYSKIY | 817 | 2008 | 14 | 20070923 | 20080920 | 43.0405 | 77.0781 | 3751 | -1800 |  |  |  | BA
KZ | TS.TUYUKSUYSKIY | 817 | 2008 | 14 | 20080509 | 20080920 | 43.0405 | 77.0781 | 3751 | -2294 |  |  |  | BS
KZ | TS.TUYUKSUYSKIY | 817 | 2008 | 135 | 20080509 | 20080920 | 43.0516 | 77.0826 | 3591 | -2915 |  |  |  | BS
KZ | TS.TUYUKSUYSKIY | 817 | 2008 | 141 | 20070923 | 20080920 | 43.0522 | 77.0794 | 3579 | -3060 |  |  |  | BA
KZ | TS.TUYUKSUYSKIY | 817 | 2008 | 135 | 20070923 | 20080920 | 43.0516 | 77.0826 | 3591 | -2493 |  |  |  | BA
KZ | TS.TUYUKSUYSKIY | 817 | 2008 | 142 | 20070923 | 20080509 | 43.0522 | 77.0806 | 3581 | 434 |  |  |  | BW
KZ | TS.TUYUKSUYSKIY | 817 | 2008 | 25 | 20070923 | 20080509 | 43.041 | 77.08 | 3739 | 458 |  |  |  | BW
KZ | TS.TUYUKSUYSKIY | 817 | 2008 | 24 | 20080509 | 20080920 | 43.041 | 77.0788 | 3743 | -2461 |  |  |  | BS
KZ | TS.TUYUKSUYSKIY | 817 | 2008 | 24 | 20070923 | 20080920 | 43.041 | 77.0788 | 3743 | -2025 |  |  |  | BA
KZ | TS.TUYUKSUYSKIY | 817 | 2008 | 24 | 20070923 | 20080509 | 43.041 | 77.0788 | 3743 | 436 |  |  |  | BW
KZ | TS.TUYUKSUYSKIY | 817 | 2008 | 23 | 20080509 | 20080920 | 43.0411 | 77.0775 | 3746 | -2226 |  |  |  | BS
KZ | TS.TUYUKSUYSKIY | 817 | 2008 | 23 | 20070923 | 20080920 | 43.0411 | 77.0775 | 3746 | -1719 |  |  |  | BA
KZ | TS.TUYUKSUYSKIY | 817 | 2008 | 23 | 20070923 | 20080509 | 43.0411 | 77.0775 | 3746 | 507 |  |  |  | BW
KZ | TS.TUYUKSUYSKIY | 817 | 2008 | 157 | 20070923 | 20080509 | 43.0527 | 77.0839 | 3553 | 375 |  |  |  | BW
KZ | TS.TUYUKSUYSKIY | 817 | 2008 | 141 | 20070923 | 20080509 | 43.0522 | 77.0794 | 3579 | 516 |  |  |  | BW
KZ | TS.TUYUKSUYSKIY | 817 | 2008 | 13 | 20080509 | 20080920 | 43.0407 | 77.0771 | 3754 | -2059 |  |  |  | BS
KZ | TS.TUYUKSUYSKIY | 817 | 2008 | 123 | 20070923 | 20080509 | 43.0509 | 77.0816 | 3603 | 502 |  |  |  | BW
KZ | TS.TUYUKSUYSKIY | 817 | 2008 | 123 | 20070923 | 20080920 | 43.0509 | 77.0816 | 3603 | -2340 |  |  |  | BA
KZ | TS.TUYUKSUYSKIY | 817 | 2008 | 123 | 20080509 | 20080920 | 43.0509 | 77.0816 | 3603 | -2842 |  |  |  | BS
KZ | TS.TUYUKSUYSKIY | 817 | 2008 | 124 | 20070923 | 20080509 | 43.0508 | 77.0824 | 3607 | 421 |  |  |  | BW
KZ | TS.TUYUKSUYSKIY | 817 | 2008 | 124 | 20070923 | 20080920 | 43.0508 | 77.0824 | 3607 | -2304 |  |  |  | BA
KZ | TS.TUYUKSUYSKIY | 817 | 2008 | 124 | 20080509 | 20080920 | 43.0508 | 77.0824 | 3607 | -2725 |  |  |  | BS
KZ | TS.TUYUKSUYSKIY | 817 | 2008 | 125 | 20070923 | 20080509 | 43.0507 | 77.0831 | 3607 | 367 |  |  |  | BW
KZ | TS.TUYUKSUYSKIY | 817 | 2008 | 125 | 20070923 | 20080920 | 43.0507 | 77.0831 | 3607 | -2934 |  |  |  | BA
KZ | TS.TUYUKSUYSKIY | 817 | 2008 | 125 | 20080509 | 20080920 | 43.0507 | 77.0831 | 3607 | -3301 |  |  |  | BS
KZ | TS.TUYUKSUYSKIY | 817 | 2008 | 136 | 20070923 | 20080509 | 43.0515 | 77.0832 | 3587 | 398 |  |  |  | BW
KZ | TS.TUYUKSUYSKIY | 817 | 2008 | 13 | 20070923 | 20080920 | 43.0407 | 77.0771 | 3754 | -1584 |  |  |  | BA
KZ | TS.TUYUKSUYSKIY | 817 | 2008 | 22 | 20070923 | 20080509 | 43.0418 | 77.0766 | 3742 | 497 |  |  |  | BW
KZ | TS.TUYUKSUYSKIY | 817 | 2008 | 132 | 20070923 | 20080509 | 43.0514 | 77.0804 | 3590 | 513 |  |  |  | BW
KZ | TS.TUYUKSUYSKIY | 817 | 2008 | 132 | 20070923 | 20080920 | 43.0514 | 77.0804 | 3590 | -2556 |  |  |  | BA
KZ | TS.TUYUKSUYSKIY | 817 | 2008 | 132 | 20080509 | 20080920 | 43.0514 | 77.0804 | 3590 | -3069 |  |  |  | BS
KZ | TS.TUYUKSUYSKIY | 817 | 2008 | 133 | 20070923 | 20080509 | 43.0516 | 77.0807 | 3589 | 419 |  |  |  | BW
KZ | TS.TUYUKSUYSKIY | 817 | 2008 | 133 | 20070923 | 20080920 | 43.0516 | 77.0807 | 3589 | -2943 |  |  |  | BA
KZ | TS.TUYUKSUYSKIY | 817 | 2008 | 133 | 20080509 | 20080920 | 43.0516 | 77.0807 | 3589 | -3362 |  |  |  | BS
KZ | TS.TUYUKSUYSKIY | 817 | 2008 | 134 | 20070923 | 20080509 | 43.0516 | 77.0819 | 3592 | 407 |  |  |  | BW
KZ | TS.TUYUKSUYSKIY | 817 | 2008 | 68 | 20080509 | 20080920 | 43.0452 | 77.0838 | 3692 | -2577 |  |  |  | BS
KZ | TS.TUYUKSUYSKIY | 817 | 2008 | 134 | 20080509 | 20080920 | 43.0516 | 77.0819 | 3592 | -3197 |  |  |  | BS
KZ | TS.TUYUKSUYSKIY | 817 | 2008 | 13 | 20070923 | 20080509 | 43.0407 | 77.0771 | 3754 | 475 |  |  |  | BW
KZ | TS.TUYUKSUYSKIY | 817 | 2008 | 163 | 20080509 | 20080920 | 43.0545 | 77.0826 | 3529 | -3559 |  |  |  | BS
KZ | TS.TUYUKSUYSKIY | 817 | 2008 | 22 | 20080509 | 20080920 | 43.0418 | 77.0766 | 3742 | -2423 |  |  |  | BS
KZ | TS.TUYUKSUYSKIY | 817 | 2008 | 166 | 20080509 | 20080920 | 43.054 | 77.0851 | 3525 | -3855 |  |  |  | BS
KZ | TS.TUYUKSUYSKIY | 817 | 2008 | 166 | 20070923 | 20080920 | 43.054 | 77.0851 | 3525 | -3438 |  |  |  | BA
KZ | TS.TUYUKSUYSKIY | 817 | 2008 | 166 | 20070923 | 20080509 | 43.054 | 77.0851 | 3525 | 417 |  |  |  | BW
KZ | TS.TUYUKSUYSKIY | 817 | 2008 | 165 | 20080509 | 20080920 | 43.0543 | 77.0842 | 3528 | -3540 |  |  |  | BS
KZ | TS.TUYUKSUYSKIY | 817 | 2008 | 165 | 20070923 | 20080920 | 43.0543 | 77.0842 | 3528 | -3330 |  |  |  | BA
KZ | TS.TUYUKSUYSKIY | 817 | 2008 | 165 | 20070923 | 20080509 | 43.0543 | 77.0842 | 3528 | 210 |  |  |  | BW
KZ | TS.TUYUKSUYSKIY | 817 | 2008 | 164 | 20080509 | 20080920 | 43.0545 | 77.0833 | 3529 | -3433 |  |  |  | BS
KZ | TS.TUYUKSUYSKIY | 817 | 2008 | 167 | 20070923 | 20080920 | 43.0538 | 77.0858 | 3524 | -2952 |  |  |  | BA
KZ | TS.TUYUKSUYSKIY | 817 | 2008 | 164 | 20070923 | 20080509 | 43.0545 | 77.0833 | 3529 | 274 |  |  |  | BW
KZ | TS.TUYUKSUYSKIY | 817 | 2008 | 167 | 20080509 | 20080920 | 43.0538 | 77.0858 | 3524 | -3407 |  |  |  | BS
KZ | TS.TUYUKSUYSKIY | 817 | 2008 | 163 | 20070923 | 20080920 | 43.0545 | 77.0826 | 3529 | -3150 |  |  |  | BA
KZ | TS.TUYUKSUYSKIY | 817 | 2008 | 163 | 20070923 | 20080509 | 43.0545 | 77.0826 | 3529 | 409 |  |  |  | BW
KZ | TS.TUYUKSUYSKIY | 817 | 2008 | 162 | 20080509 | 20080920 | 43.0545 | 77.082 | 3528 | -3597 |  |  |  | BS
KZ | TS.TUYUKSUYSKIY | 817 | 2008 | 162 | 20070923 | 20080920 | 43.0545 | 77.082 | 3528 | -3177 |  |  |  | BA
KZ | TS.TUYUKSUYSKIY | 817 | 2008 | 162 | 20070923 | 20080509 | 43.0545 | 77.082 | 3528 | 420 |  |  |  | BW
KZ | TS.TUYUKSUYSKIY | 817 | 2008 | 161 | 20080509 | 20080920 | 43.0545 | 77.0809 | 3537 | -3678 |  |  |  | BS
KZ | TS.TUYUKSUYSKIY | 817 | 2008 | 161 | 20070923 | 20080920 | 43.0545 | 77.0809 | 3537 | -3222 |  |  |  | BA
KZ | TS.TUYUKSUYSKIY | 817 | 2008 | 161 | 20070923 | 20080509 | 43.0545 | 77.0809 | 3537 | 456 |  |  |  | BW
KZ | TS.TUYUKSUYSKIY | 817 | 2008 | 122 | 20080509 | 20080920 | 43.051 | 77.0807 | 3599 | -2910 |  |  |  | BS
KZ | TS.TUYUKSUYSKIY | 817 | 2008 | 164 | 20070923 | 20080920 | 43.0545 | 77.0833 | 3529 | -3159 |  |  |  | BA
KZ | TS.TUYUKSUYSKIY | 817 | 2008 | 175 | 20070923 | 20080509 | 43.0554 | 77.0852 | 3493 | 349 |  |  |  | BW
KZ | TS.TUYUKSUYSKIY | 817 | 2008 | 21 | 20080509 | 20080920 | 43.0419 | 77.0749 | 3752 | -2351 |  |  |  | BS
KZ | TS.TUYUKSUYSKIY | 817 | 2008 | 21 | 20070923 | 20080920 | 43.0419 | 77.0749 | 3752 | -1899 |  |  |  | BA
KZ | TS.TUYUKSUYSKIY | 817 | 2008 | 21 | 20070923 | 20080509 | 43.0419 | 77.0749 | 3752 | 452 |  |  |  | BW
KZ | TS.TUYUKSUYSKIY | 817 | 2008 | 2 | 20080509 | 20080920 | 43.0395 | 77.0764 | 3766 | -1999 |  |  |  | BS
KZ | TS.TUYUKSUYSKIY | 817 | 2008 | 2 | 20070923 | 20080920 | 43.0395 | 77.0764 | 3766 | -1476 |  |  |  | BA
KZ | TS.TUYUKSUYSKIY | 817 | 2008 | 2 | 20070923 | 20080509 | 43.0395 | 77.0764 | 3766 | 523 |  |  |  | BW
KZ | TS.TUYUKSUYSKIY | 817 | 2008 | 182 | 20080509 | 20080920 | 43.0564 | 77.0839 | 3481 | -3888 |  |  |  | BS
KZ | TS.TUYUKSUYSKIY | 817 | 2008 | 182 | 20070923 | 20080920 | 43.0564 | 77.0839 | 3481 | -3438 |  |  |  | BA
KZ | TS.TUYUKSUYSKIY | 817 | 2008 | 182 | 20070923 | 20080509 | 43.0564 | 77.0839 | 3481 | 450 |  |  |  | BW
KZ | TS.TUYUKSUYSKIY | 817 | 2008 | 167 | 20070923 | 20080509 | 43.0538 | 77.0858 | 3524 | 455 |  |  |  | BW
KZ | TS.TUYUKSUYSKIY | 817 | 2008 | 175 | 20070923 | 20080920 | 43.0554 | 77.0852 | 3493 | -3438 |  |  |  | BA
KZ | TS.TUYUKSUYSKIY | 817 | 2008 | 157 | 20070923 | 20080920 | 43.0527 | 77.0839 | 3553 | -3429 |  |  |  | BA
KZ | TS.TUYUKSUYSKIY | 817 | 2008 | 174 | 20080509 | 20080920 | 43.0556 | 77.0846 | 3496 | -3897 |  |  |  | BS
KZ | TS.TUYUKSUYSKIY | 817 | 2008 | 174 | 20070923 | 20080920 | 43.0556 | 77.0846 | 3496 | -3609 |  |  |  | BA
KZ | TS.TUYUKSUYSKIY | 817 | 2008 | 174 | 20070923 | 20080509 | 43.0556 | 77.0846 | 3496 | 288 |  |  |  | BW
KZ | TS.TUYUKSUYSKIY | 817 | 2008 | 172 | 20080509 | 20080920 | 43.0557 | 77.0835 | 3502 | -3585 |  |  |  | BS
KZ | TS.TUYUKSUYSKIY | 817 | 2008 | 172 | 20070923 | 20080920 | 43.0557 | 77.0835 | 3502 | -3195 |  |  |  | BA
KZ | TS.TUYUKSUYSKIY | 817 | 2008 | 172 | 20070923 | 20080509 | 43.0557 | 77.0835 | 3502 | 390 |  |  |  | BW
KZ | TS.TUYUKSUYSKIY | 817 | 2008 | 171 | 20080509 | 20080920 | 43.0557 | 77.0831 | 3503 | -3680 |  |  |  | BS
KZ | TS.TUYUKSUYSKIY | 817 | 2008 | 171 | 20070923 | 20080920 | 43.0557 | 77.0831 | 3503 | -3321 |  |  |  | BA
KZ | TS.TUYUKSUYSKIY | 817 | 2008 | 171 | 20070923 | 20080509 | 43.0557 | 77.0831 | 3503 | 359 |  |  |  | BW
KZ | TS.TUYUKSUYSKIY | 817 | 2008 | 175 | 20080509 | 20080920 | 43.0554 | 77.0852 | 3493 | -3787 |  |  |  | BS
KZ | TS.TUYUKSUYSKIY | 817 | 2009 | 53 | 20080920 | 20090831 | 43.0435 | 77.0785 | 3723 | 164 |  |  |  | BA
KZ | TS.TUYUKSUYSKIY | 817 | 2009 | 172 | 20080920 | 20090831 | 43.0557 | 77.0835 | 3500 | -1404 |  |  |  | BA
KZ | TS.TUYUKSUYSKIY | 817 | 2009 | 21 | 20090531 | 20090831 | 43.042 | 77.0749 | 3752 | -500 |  |  |  | BS
KZ | TS.TUYUKSUYSKIY | 817 | 2009 | 165 | 20080920 | 20090531 | 43.0543 | 77.0842 | 3526 | 397 |  |  |  | BW
KZ | TS.TUYUKSUYSKIY | 817 | 2009 | 165 | 20080920 | 20090831 | 43.0543 | 77.0842 | 3526 | -1602 |  |  |  | BA
KZ | TS.TUYUKSUYSKIY | 817 | 2009 | 165 | 20090531 | 20090831 | 43.0543 | 77.0842 | 3526 | -1999 |  |  |  | BS
KZ | TS.TUYUKSUYSKIY | 817 | 2009 | 166 | 20080920 | 20090531 | 43.054 | 77.0851 | 3524 | 595 |  |  |  | BW
KZ | TS.TUYUKSUYSKIY | 817 | 2009 | 166 | 20080920 | 20090831 | 43.054 | 77.0851 | 3524 | -1431 |  |  |  | BA
KZ | TS.TUYUKSUYSKIY | 817 | 2009 | 166 | 20090531 | 20090831 | 43.054 | 77.0851 | 3524 | -2026 |  |  |  | BS
KZ | TS.TUYUKSUYSKIY | 817 | 2009 | 167 | 20080920 | 20090531 | 43.0538 | 77.0859 | 3524 | 623 |  |  |  | BW
KZ | TS.TUYUKSUYSKIY | 817 | 2009 | 167 | 20080920 | 20090831 | 43.0538 | 77.0859 | 3524 | -918 |  |  |  | BA
KZ | TS.TUYUKSUYSKIY | 817 | 2009 | 167 | 20090531 | 20090831 | 43.0538 | 77.0859 | 3524 | -1541 |  |  |  | BS
KZ | TS.TUYUKSUYSKIY | 817 | 2009 | 171 | 20080920 | 20090531 | 43.0557 | 77.083 | 3501 | 524 |  |  |  | BW
KZ | TS.TUYUKSUYSKIY | 817 | 2009 | 171 | 20080920 | 20090831 | 43.0557 | 77.083 | 3501 | -1413 |  |  |  | BA
KZ | TS.TUYUKSUYSKIY | 817 | 2009 | 164 | 20080920 | 20090831 | 43.0545 | 77.0833 | 3528 | -1467 |  |  |  | BA
KZ | TS.TUYUKSUYSKIY | 817 | 2009 | 172 | 20080920 | 20090531 | 43.0557 | 77.0835 | 3500 | 563 |  |  |  | BW
KZ | TS.TUYUKSUYSKIY | 817 | 2009 | 164 | 20080920 | 20090531 | 43.0545 | 77.0833 | 3528 | 385 |  |  |  | BW
KZ | TS.TUYUKSUYSKIY | 817 | 2009 | 172 | 20090531 | 20090831 | 43.0557 | 77.0835 | 3500 | -1967 |  |  |  | BS
KZ | TS.TUYUKSUYSKIY | 817 | 2009 | 174 | 20080920 | 20090531 | 43.0556 | 77.0847 | 3494 | 532 |  |  |  | BW
KZ | TS.TUYUKSUYSKIY | 817 | 2009 | 174 | 20080920 | 20090831 | 43.0556 | 77.0847 | 3494 | -1710 |  |  |  | BA
KZ | TS.TUYUKSUYSKIY | 817 | 2009 | 174 | 20090531 | 20090831 | 43.0556 | 77.0847 | 3494 | -2242 |  |  |  | BS
KZ | TS.TUYUKSUYSKIY | 817 | 2009 | 175 | 20080920 | 20090531 | 43.0554 | 77.0853 | 3492 | 552 |  |  |  | BW
KZ | TS.TUYUKSUYSKIY | 817 | 2009 | 175 | 20080920 | 20090831 | 43.0554 | 77.0853 | 3492 | -1008 |  |  |  | BA
KZ | TS.TUYUKSUYSKIY | 817 | 2009 | 175 | 20090531 | 20090831 | 43.0554 | 77.0853 | 3492 | -1560 |  |  |  | BS
KZ | TS.TUYUKSUYSKIY | 817 | 2009 | 2 | 20080920 | 20090531 | 43.0395 | 77.0764 | 3767 | 695 |  |  |  | BW
KZ | TS.TUYUKSUYSKIY | 817 | 2009 | 2 | 20080920 | 20090831 | 43.0395 | 77.0764 | 3767 | 191 |  |  |  | BA
KZ | TS.TUYUKSUYSKIY | 817 | 2009 | 2 | 20090531 | 20090831 | 43.0395 | 77.0764 | 3767 | -504 |  |  |  | BS
KZ | TS.TUYUKSUYSKIY | 817 | 2009 | 21 | 20080920 | 20090531 | 43.042 | 77.0749 | 3752 | 695 |  |  |  | BW
KZ | TS.TUYUKSUYSKIY | 817 | 2009 | 151 | 20090531 | 20090831 | 43.0532 | 77.0798 | 3566 | -1400 |  |  |  | BS
KZ | TS.TUYUKSUYSKIY | 817 | 2009 | 171 | 20090531 | 20090831 | 43.0557 | 77.083 | 3501 | -1937 |  |  |  | BS
KZ | TS.TUYUKSUYSKIY | 817 | 2009 | 156 | 20090531 | 20090831 | 43.0529 | 77.0834 | 3555 | -1455 |  |  |  | BS
KZ | TS.TUYUKSUYSKIY | 817 | 2009 | 103 | 20080920 | 20090831 | 43.0488 | 77.0804 | 3649 | -423 |  |  |  | BA
KZ | TS.TUYUKSUYSKIY | 817 | 2009 | 152 | 20080920 | 20090831 | 43.0531 | 77.0806 | 3569 | -1188 |  |  |  | BA
KZ | TS.TUYUKSUYSKIY | 817 | 2009 | 152 | 20090531 | 20090831 | 43.0531 | 77.0806 | 3569 | -1847 |  |  |  | BS
KZ | TS.TUYUKSUYSKIY | 817 | 2009 | 153 | 20080920 | 20090531 | 43.0532 | 77.0812 | 3562 | 675 |  |  |  | BW
KZ | TS.TUYUKSUYSKIY | 817 | 2009 | 153 | 20080920 | 20090831 | 43.0532 | 77.0812 | 3562 | -900 |  |  |  | BA
KZ | TS.TUYUKSUYSKIY | 817 | 2009 | 153 | 20090531 | 20090831 | 43.0532 | 77.0812 | 3562 | -1575 |  |  |  | BS
KZ | TS.TUYUKSUYSKIY | 817 | 2009 | 154 | 20080920 | 20090531 | 43.0531 | 77.0822 | 3559 | 583 |  |  |  | BW
KZ | TS.TUYUKSUYSKIY | 817 | 2009 | 154 | 20080920 | 20090831 | 43.0531 | 77.0822 | 3559 | -837 |  |  |  | BA
KZ | TS.TUYUKSUYSKIY | 817 | 2009 | 154 | 20090531 | 20090831 | 43.0531 | 77.0822 | 3559 | -1420 |  |  |  | BS
KZ | TS.TUYUKSUYSKIY | 817 | 2009 | 155 | 20080920 | 20090531 | 43.053 | 77.0829 | 3558 | 588 |  |  |  | BW
KZ | TS.TUYUKSUYSKIY | 817 | 2009 | 155 | 20080920 | 20090831 | 43.053 | 77.0829 | 3558 | -1134 |  |  |  | BA
KZ | TS.TUYUKSUYSKIY | 817 | 2009 | 155 | 20090531 | 20090831 | 43.053 | 77.0829 | 3558 | -1722 |  |  |  | BS
KZ | TS.TUYUKSUYSKIY | 817 | 2009 | 164 | 20090531 | 20090831 | 43.0545 | 77.0833 | 3528 | -1852 |  |  |  | BS
KZ | TS.TUYUKSUYSKIY | 817 | 2009 | 156 | 20080920 | 20090831 | 43.0529 | 77.0834 | 3555 | -864 |  |  |  | BA
KZ | TS.TUYUKSUYSKIY | 817 | 2009 | 22 | 20080920 | 20090531 | 43.0419 | 77.0766 | 3741 | 695 |  |  |  | BW
KZ | TS.TUYUKSUYSKIY | 817 | 2009 | 157 | 20080920 | 20090531 | 43.0528 | 77.0839 | 3552 | 564 |  |  |  | BW
KZ | TS.TUYUKSUYSKIY | 817 | 2009 | 157 | 20080920 | 20090831 | 43.0528 | 77.0839 | 3552 | -891 |  |  |  | BA
KZ | TS.TUYUKSUYSKIY | 817 | 2009 | 157 | 20090531 | 20090831 | 43.0528 | 77.0839 | 3552 | -1455 |  |  |  | BS
KZ | TS.TUYUKSUYSKIY | 817 | 2009 | 161 | 20080920 | 20090531 | 43.0545 | 77.0809 | 3536 | 766 |  |  |  | BW
KZ | TS.TUYUKSUYSKIY | 817 | 2009 | 161 | 20080920 | 20090831 | 43.0545 | 77.0809 | 3536 | -1323 |  |  |  | BA
KZ | TS.TUYUKSUYSKIY | 817 | 2009 | 161 | 20090531 | 20090831 | 43.0545 | 77.0809 | 3536 | -2089 |  |  |  | BS
KZ | TS.TUYUKSUYSKIY | 817 | 2009 | 162 | 20080920 | 20090531 | 43.0545 | 77.082 | 3527 | 599 |  |  |  | BW
KZ | TS.TUYUKSUYSKIY | 817 | 2009 | 162 | 20080920 | 20090831 | 43.0545 | 77.082 | 3527 | -1296 |  |  |  | BA
KZ | TS.TUYUKSUYSKIY | 817 | 2009 | 162 | 20090531 | 20090831 | 43.0545 | 77.082 | 3527 | -1895 |  |  |  | BS
KZ | TS.TUYUKSUYSKIY | 817 | 2009 | 163 | 20080920 | 20090531 | 43.0545 | 77.0826 | 3528 | 563 |  |  |  | BW
KZ | TS.TUYUKSUYSKIY | 817 | 2009 | 163 | 20080920 | 20090831 | 43.0545 | 77.0826 | 3528 | -1125 |  |  |  | BA
KZ | TS.TUYUKSUYSKIY | 817 | 2009 | 163 | 20090531 | 20090831 | 43.0545 | 77.0826 | 3528 | -1688 |  |  |  | BS
KZ | TS.TUYUKSUYSKIY | 817 | 2009 | 156 | 20080920 | 20090531 | 43.0529 | 77.0834 | 3555 | 591 |  |  |  | BW
KZ | TS.TUYUKSUYSKIY | 817 | 2009 | 42 | 20090531 | 20090831 | 43.0422 | 77.0782 | 3739 | -517 |  |  |  | BS
KZ | TS.TUYUKSUYSKIY | 817 | 2009 | 21 | 20080920 | 20090831 | 43.042 | 77.0749 | 3752 | 195 |  |  |  | BA
KZ | TS.TUYUKSUYSKIY | 817 | 2009 | 35 | 20080920 | 20090831 | 43.0416 | 77.0806 | 3739 | -105 |  |  |  | BA
KZ | TS.TUYUKSUYSKIY | 817 | 2009 | 35 | 20090531 | 20090831 | 43.0416 | 77.0806 | 3739 | -707 |  |  |  | BS
KZ | TS.TUYUKSUYSKIY | 817 | 2009 | 36 | 20080920 | 20090531 | 43.0415 | 77.0817 | 3736 | 610 |  |  |  | BW
KZ | TS.TUYUKSUYSKIY | 817 | 2009 | 36 | 20080920 | 20090831 | 43.0415 | 77.0817 | 3736 | -107 |  |  |  | BA
KZ | TS.TUYUKSUYSKIY | 817 | 2009 | 36 | 20090531 | 20090831 | 43.0415 | 77.0817 | 3736 | -718 |  |  |  | BS
KZ | TS.TUYUKSUYSKIY | 817 | 2009 | 4 | 20080920 | 20090531 | 43.0396 | 77.0781 | 3767 | 706 |  |  |  | BW
KZ | TS.TUYUKSUYSKIY | 817 | 2009 | 4 | 20080920 | 20090831 | 43.0396 | 77.0781 | 3767 | 29 |  |  |  | BA
KZ | TS.TUYUKSUYSKIY | 817 | 2009 | 4 | 20090531 | 20090831 | 43.0396 | 77.0781 | 3767 | -678 |  |  |  | BS
KZ | TS.TUYUKSUYSKIY | 817 | 2009 | 41 | 20080920 | 20090531 | 43.0423 | 77.0771 | 3735 | 641 |  |  |  | BW
KZ | TS.TUYUKSUYSKIY | 817 | 2009 | 41 | 20080920 | 20090831 | 43.0423 | 77.0771 | 3735 | 180 |  |  |  | BA
KZ | TS.TUYUKSUYSKIY | 817 | 2009 | 41 | 20090531 | 20090831 | 43.0423 | 77.0771 | 3735 | -461 |  |  |  | BS
KZ | TS.TUYUKSUYSKIY | 817 | 2009 | 34 | 20090531 | 20090831 | 43.0416 | 77.0793 | 3742 | -719 |  |  |  | BS
KZ | TS.TUYUKSUYSKIY | 817 | 2009 | 42 | 20080920 | 20090831 | 43.0422 | 77.0782 | 3739 | 147 |  |  |  | BA
KZ | TS.TUYUKSUYSKIY | 817 | 2009 | 34 | 20080920 | 20090831 | 43.0416 | 77.0793 | 3742 | -128 |  |  |  | BA
KZ | TS.TUYUKSUYSKIY | 817 | 2009 | 43 | 20080920 | 20090531 | 43.0422 | 77.0788 | 3739 | 722 |  |  |  | BW
KZ | TS.TUYUKSUYSKIY | 817 | 2009 | 43 | 20080920 | 20090831 | 43.0422 | 77.0788 | 3739 | 184 |  |  |  | BA
KZ | TS.TUYUKSUYSKIY | 817 | 2009 | 43 | 20090531 | 20090831 | 43.0422 | 77.0788 | 3739 | -538 |  |  |  | BS
KZ | TS.TUYUKSUYSKIY | 817 | 2009 | 44 | 20080920 | 20090531 | 43.0424 | 77.0805 | 3730 | 714 |  |  |  | BW
KZ | TS.TUYUKSUYSKIY | 817 | 2009 | 44 | 20080920 | 20090831 | 43.0424 | 77.0805 | 3730 | 176 |  |  |  | BA
KZ | TS.TUYUKSUYSKIY | 817 | 2009 | 44 | 20090531 | 20090831 | 43.0424 | 77.0805 | 3730 | -538 |  |  |  | BS
KZ | TS.TUYUKSUYSKIY | 817 | 2009 | 45 | 20080920 | 20090531 | 43.0422 | 77.0817 | 3726 | 722 |  |  |  | BW
KZ | TS.TUYUKSUYSKIY | 817 | 2009 | 45 | 20080920 | 20090831 | 43.0422 | 77.0817 | 3726 | 172 |  |  |  | BA
KZ | TS.TUYUKSUYSKIY | 817 | 2009 | 45 | 20090531 | 20090831 | 43.0422 | 77.0817 | 3726 | -550 |  |  |  | BS
KZ | TS.TUYUKSUYSKIY | 817 | 2009 | 52 | 20080920 | 20090531 | 43.0436 | 77.0769 | 3725 | 680 |  |  |  | BW
KZ | TS.TUYUKSUYSKIY | 817 | 2009 | 52 | 20080920 | 20090831 | 43.0436 | 77.0769 | 3725 | -10 |  |  |  | BA
KZ | TS.TUYUKSUYSKIY | 817 | 2009 | 52 | 20090531 | 20090831 | 43.0436 | 77.0769 | 3725 | -689 |  |  |  | BS
KZ | TS.TUYUKSUYSKIY | 817 | 2009 | 42 | 20080920 | 20090531 | 43.0422 | 77.0782 | 3739 | 664 |  |  |  | BW
KZ | TS.TUYUKSUYSKIY | 817 | 2009 | 3 | 20080920 | 20090531 | 43.0395 | 77.0775 | 3766 | 718 |  |  |  | BW
KZ | TS.TUYUKSUYSKIY | 817 | 2009 | 22 | 20080920 | 20090831 | 43.0419 | 77.0766 | 3741 | 186 |  |  |  | BA
KZ | TS.TUYUKSUYSKIY | 817 | 2009 | 22 | 20090531 | 20090831 | 43.0419 | 77.0766 | 3741 | -509 |  |  |  | BS
KZ | TS.TUYUKSUYSKIY | 817 | 2009 | 23 | 20080920 | 20090531 | 43.0411 | 77.0776 | 3746 | 706 |  |  |  | BW
KZ | TS.TUYUKSUYSKIY | 817 | 2009 | 23 | 20080920 | 20090831 | 43.0411 | 77.0776 | 3746 | 190 |  |  |  | BA
KZ | TS.TUYUKSUYSKIY | 817 | 2009 | 23 | 20090531 | 20090831 | 43.0411 | 77.0776 | 3746 | -516 |  |  |  | BS
KZ | TS.TUYUKSUYSKIY | 817 | 2009 | 24 | 20080920 | 20090531 | 43.0411 | 77.0788 | 3743 | 587 |  |  |  | BW
KZ | TS.TUYUKSUYSKIY | 817 | 2009 | 24 | 20080920 | 20090831 | 43.0411 | 77.0788 | 3743 | -28 |  |  |  | BA
KZ | TS.TUYUKSUYSKIY | 817 | 2009 | 24 | 20090531 | 20090831 | 43.0411 | 77.0788 | 3743 | -615 |  |  |  | BS
KZ | TS.TUYUKSUYSKIY | 817 | 2009 | 25 | 20080920 | 20090531 | 43.0411 | 77.0801 | 3740 | 722 |  |  |  | BW
KZ | TS.TUYUKSUYSKIY | 817 | 2009 | 25 | 20080920 | 20090831 | 43.0411 | 77.0801 | 3740 | 31 |  |  |  | BA
KZ | TS.TUYUKSUYSKIY | 817 | 2009 | 25 | 20090531 | 20090831 | 43.0411 | 77.0801 | 3740 | -691 |  |  |  | BS
KZ | TS.TUYUKSUYSKIY | 817 | 2009 | 26 | 20080920 | 20090531 | 43.0411 | 77.0807 | 3739 | 560 |  |  |  | BW
KZ | TS.TUYUKSUYSKIY | 817 | 2009 | 35 | 20080920 | 20090531 | 43.0416 | 77.0806 | 3739 | 602 |  |  |  | BW
KZ | TS.TUYUKSUYSKIY | 817 | 2009 | 26 | 20090531 | 20090831 | 43.0411 | 77.0807 | 3739 | -979 |  |  |  | BS
KZ | TS.TUYUKSUYSKIY | 817 | 2009 | 151 | 20080920 | 20090831 | 43.0532 | 77.0798 | 3566 | -558 |  |  |  | BA
KZ | TS.TUYUKSUYSKIY | 817 | 2009 | 3 | 20080920 | 20090831 | 43.0395 | 77.0775 | 3766 | 208 |  |  |  | BA
KZ | TS.TUYUKSUYSKIY | 817 | 2009 | 3 | 20090531 | 20090831 | 43.0395 | 77.0775 | 3766 | -510 |  |  |  | BS
KZ | TS.TUYUKSUYSKIY | 817 | 2009 | 31 | 20080920 | 20090531 | 43.0424 | 77.0756 | 3740 | 753 |  |  |  | BW
KZ | TS.TUYUKSUYSKIY | 817 | 2009 | 31 | 20080920 | 20090831 | 43.0424 | 77.0756 | 3740 | 185 |  |  |  | BA
KZ | TS.TUYUKSUYSKIY | 817 | 2009 | 31 | 20090531 | 20090831 | 43.0424 | 77.0756 | 3740 | -568 |  |  |  | BS
KZ | TS.TUYUKSUYSKIY | 817 | 2009 | 32 | 20080920 | 20090531 | 43.0416 | 77.0773 | 3741 | 734 |  |  |  | BW
KZ | TS.TUYUKSUYSKIY | 817 | 2009 | 32 | 20080920 | 20090831 | 43.0416 | 77.0773 | 3741 | 186 |  |  |  | BA
KZ | TS.TUYUKSUYSKIY | 817 | 2009 | 32 | 20090531 | 20090831 | 43.0416 | 77.0773 | 3741 | -548 |  |  |  | BS
KZ | TS.TUYUKSUYSKIY | 817 | 2009 | 33 | 20080920 | 20090531 | 43.0416 | 77.0783 | 3742 | 664 |  |  |  | BW
KZ | TS.TUYUKSUYSKIY | 817 | 2009 | 33 | 20080920 | 20090831 | 43.0416 | 77.0783 | 3742 | 60 |  |  |  | BA
KZ | TS.TUYUKSUYSKIY | 817 | 2009 | 33 | 20090531 | 20090831 | 43.0416 | 77.0783 | 3742 | -604 |  |  |  | BS
KZ | TS.TUYUKSUYSKIY | 817 | 2009 | 34 | 20080920 | 20090531 | 43.0416 | 77.0793 | 3742 | 591 |  |  |  | BW
KZ | TS.TUYUKSUYSKIY | 817 | 2009 | 26 | 20080920 | 20090831 | 43.0411 | 77.0807 | 3739 | -419 |  |  |  | BA
KZ | TS.TUYUKSUYSKIY | 817 | 2009 | 116 | 20090531 | 20090831 | 43.0497 | 77.0831 | 3622 | -1076 |  |  |  | BS
KZ | TS.TUYUKSUYSKIY | 817 | 2009 | 123 | 20080920 | 20090531 | 43.0509 | 77.0816 | 3602 | 771 |  |  |  | BW
KZ | TS.TUYUKSUYSKIY | 817 | 2009 | 112 | 20080920 | 20090831 | 43.0499 | 77.0804 | 3628 | -297 |  |  |  | BA
KZ | TS.TUYUKSUYSKIY | 817 | 2009 | 112 | 20090531 | 20090831 | 43.0499 | 77.0804 | 3628 | -914 |  |  |  | BS
KZ | TS.TUYUKSUYSKIY | 817 | 2009 | 113 | 20080920 | 20090531 | 43.0499 | 77.0812 | 3625 | 663 |  |  |  | BW
KZ | TS.TUYUKSUYSKIY | 817 | 2009 | 113 | 20080920 | 20090831 | 43.0499 | 77.0812 | 3625 | -153 |  |  |  | BA
KZ | TS.TUYUKSUYSKIY | 817 | 2009 | 113 | 20090531 | 20090831 | 43.0499 | 77.0812 | 3625 | -816 |  |  |  | BS
KZ | TS.TUYUKSUYSKIY | 817 | 2009 | 114 | 20080920 | 20090531 | 43.0498 | 77.0821 | 3624 | 617 |  |  |  | BW
KZ | TS.TUYUKSUYSKIY | 817 | 2009 | 114 | 20080920 | 20090831 | 43.0498 | 77.0821 | 3624 | -270 |  |  |  | BA
KZ | TS.TUYUKSUYSKIY | 817 | 2009 | 114 | 20090531 | 20090831 | 43.0498 | 77.0821 | 3624 | -887 |  |  |  | BS
KZ | TS.TUYUKSUYSKIY | 817 | 2009 | 115 | 20080920 | 20090531 | 43.0495 | 77.0826 | 3627 | 554 |  |  |  | BW
KZ | TS.TUYUKSUYSKIY | 817 | 2009 | 115 | 20080920 | 20090831 | 43.0495 | 77.0826 | 3627 | -612 |  |  |  | BA
KZ | TS.TUYUKSUYSKIY | 817 | 2009 | 115 | 20090531 | 20090831 | 43.0495 | 77.0826 | 3627 | -1166 |  |  |  | BS
KZ | TS.TUYUKSUYSKIY | 817 | 2009 | 111 | 20090531 | 20090831 | 43.0501 | 77.0794 | 3627 | -1016 |  |  |  | BS
KZ | TS.TUYUKSUYSKIY | 817 | 2009 | 116 | 20080920 | 20090831 | 43.0497 | 77.0831 | 3622 | -459 |  |  |  | BA
KZ | TS.TUYUKSUYSKIY | 817 | 2009 | 111 | 20080920 | 20090831 | 43.0501 | 77.0794 | 3627 | 0 |  |  |  | BA
KZ | TS.TUYUKSUYSKIY | 817 | 2009 | 117 | 20080920 | 20090531 | 43.0496 | 77.0836 | 3624 | 529 |  |  |  | BW
KZ | TS.TUYUKSUYSKIY | 817 | 2009 | 117 | 20080920 | 20090831 | 43.0496 | 77.0836 | 3624 | -594 |  |  |  | BA
KZ | TS.TUYUKSUYSKIY | 817 | 2009 | 117 | 20090531 | 20090831 | 43.0496 | 77.0836 | 3624 | -1123 |  |  |  | BS
KZ | TS.TUYUKSUYSKIY | 817 | 2009 | 12 | 20080920 | 20090531 | 43.041 | 77.0757 | 3761 | 652 |  |  |  | BW
KZ | TS.TUYUKSUYSKIY | 817 | 2009 | 12 | 20080920 | 20090831 | 43.041 | 77.0757 | 3761 | 176 |  |  |  | BA
KZ | TS.TUYUKSUYSKIY | 817 | 2009 | 12 | 20090531 | 20090831 | 43.041 | 77.0757 | 3761 | -476 |  |  |  | BS
KZ | TS.TUYUKSUYSKIY | 817 | 2009 | 121 | 20080920 | 20090531 | 43.0511 | 77.0794 | 3599 | 1000 |  |  |  | BW
KZ | TS.TUYUKSUYSKIY | 817 | 2009 | 121 | 20080920 | 20090831 | 43.0511 | 77.0794 | 3599 | 0 |  |  |  | BA
KZ | TS.TUYUKSUYSKIY | 817 | 2009 | 121 | 20090531 | 20090831 | 43.0511 | 77.0794 | 3599 | -1000 |  |  |  | BS
KZ | TS.TUYUKSUYSKIY | 817 | 2009 | 122 | 20080920 | 20090531 | 43.051 | 77.0807 | 3598 | 783 |  |  |  | BW
KZ | TS.TUYUKSUYSKIY | 817 | 2009 | 122 | 20080920 | 20090831 | 43.051 | 77.0807 | 3598 | -153 |  |  |  | BA
KZ | TS.TUYUKSUYSKIY | 817 | 2009 | 152 | 20080920 | 20090531 | 43.0531 | 77.0806 | 3569 | 659 |  |  |  | BW
KZ | TS.TUYUKSUYSKIY | 817 | 2009 | 116 | 20080920 | 20090531 | 43.0497 | 77.0831 | 3622 | 617 |  |  |  | BW
KZ | TS.TUYUKSUYSKIY | 817 | 2009 | 105 | 20080920 | 20090531 | 43.0486 | 77.0819 | 3650 | 646 |  |  |  | BW
KZ | TS.TUYUKSUYSKIY | 817 | 2009 | 1 | 20080920 | 20090831 | 43.04 | 77.0747 | 3777 | 20 |  |  |  | BA
KZ | TS.TUYUKSUYSKIY | 817 | 2009 | 1 | 20090531 | 20090831 | 43.04 | 77.0747 | 3777 | -617 |  |  |  | BS
KZ | TS.TUYUKSUYSKIY | 817 | 2009 | 101 | 20080920 | 20090531 | 43.049 | 77.079 | 3652 | 900 |  |  |  | BW
KZ | TS.TUYUKSUYSKIY | 817 | 2009 | 101 | 20080920 | 20090831 | 43.049 | 77.079 | 3652 | -50 |  |  |  | BA
KZ | TS.TUYUKSUYSKIY | 817 | 2009 | 101 | 20090531 | 20090831 | 43.049 | 77.079 | 3652 | -950 |  |  |  | BS
KZ | TS.TUYUKSUYSKIY | 817 | 2009 | 102 | 20080920 | 20090531 | 43.0489 | 77.0797 | 3649 | 646 |  |  |  | BW
KZ | TS.TUYUKSUYSKIY | 817 | 2009 | 102 | 20080920 | 20090831 | 43.0489 | 77.0797 | 3649 | -369 |  |  |  | BA
KZ | TS.TUYUKSUYSKIY | 817 | 2009 | 102 | 20090531 | 20090831 | 43.0489 | 77.0797 | 3649 | -1015 |  |  |  | BS
KZ | TS.TUYUKSUYSKIY | 817 | 2009 | 103 | 20080920 | 20090531 | 43.0488 | 77.0804 | 3649 | 571 |  |  |  | BW
KZ | TS.TUYUKSUYSKIY | 817 | 2009 | 103 | 20090531 | 20090831 | 43.0488 | 77.0804 | 3649 | -994 |  |  |  | BS
KZ | TS.TUYUKSUYSKIY | 817 | 2009 | 55 | 20080920 | 20090831 | 43.0435 | 77.0804 | 3710 | 119 |  |  |  | BA
KZ | TS.TUYUKSUYSKIY | 817 | 2009 | 104 | 20080920 | 20090531 | 43.0487 | 77.0811 | 3649 | 621 |  |  |  | BW
KZ | TS.TUYUKSUYSKIY | 817 | 2009 | 112 | 20080920 | 20090531 | 43.0499 | 77.0804 | 3628 | 617 |  |  |  | BW
KZ | TS.TUYUKSUYSKIY | 817 | 2009 | 104 | 20090531 | 20090831 | 43.0487 | 77.0811 | 3649 | -846 |  |  |  | BS
KZ | TS.TUYUKSUYSKIY | 817 | 2009 | 123 | 20080920 | 20090831 | 43.0509 | 77.0816 | 3602 | -270 |  |  |  | BA
KZ | TS.TUYUKSUYSKIY | 817 | 2009 | 105 | 20080920 | 20090831 | 43.0486 | 77.0819 | 3650 | -54 |  |  |  | BA
KZ | TS.TUYUKSUYSKIY | 817 | 2009 | 105 | 20090531 | 20090831 | 43.0486 | 77.0819 | 3650 | -700 |  |  |  | BS
KZ | TS.TUYUKSUYSKIY | 817 | 2009 | 106 | 20080920 | 20090531 | 43.0486 | 77.0825 | 3648 | 587 |  |  |  | BW
KZ | TS.TUYUKSUYSKIY | 817 | 2009 | 106 | 20080920 | 20090831 | 43.0486 | 77.0825 | 3648 | -198 |  |  |  | BA
KZ | TS.TUYUKSUYSKIY | 817 | 2009 | 106 | 20090531 | 20090831 | 43.0486 | 77.0825 | 3648 | -785 |  |  |  | BS
KZ | TS.TUYUKSUYSKIY | 817 | 2009 | 107 | 20080920 | 20090531 | 43.0484 | 77.0835 | 3644 | 350 |  |  |  | BW
KZ | TS.TUYUKSUYSKIY | 817 | 2009 | 107 | 20080920 | 20090831 | 43.0484 | 77.0835 | 3644 | -720 |  |  |  | BA
KZ | TS.TUYUKSUYSKIY | 817 | 2009 | 107 | 20090531 | 20090831 | 43.0484 | 77.0835 | 3644 | -1070 |  |  |  | BS
KZ | TS.TUYUKSUYSKIY | 817 | 2009 | 11 | 20080920 | 20090531 | 43.0409 | 77.0748 | 3771 | 610 |  |  |  | BW
KZ | TS.TUYUKSUYSKIY | 817 | 2009 | 11 | 20080920 | 20090831 | 43.0409 | 77.0748 | 3771 | -4 |  |  |  | BA
KZ | TS.TUYUKSUYSKIY | 817 | 2009 | 11 | 20090531 | 20090831 | 43.0409 | 77.0748 | 3771 | -613 |  |  |  | BS
KZ | TS.TUYUKSUYSKIY | 817 | 2009 | 111 | 20080920 | 20090531 | 43.0501 | 77.0794 | 3627 | 1016 |  |  |  | BW
KZ | TS.TUYUKSUYSKIY | 817 | 2009 | 104 | 20080920 | 20090831 | 43.0487 | 77.0811 | 3649 | -225 |  |  |  | BA
KZ | TS.TUYUKSUYSKIY | 817 | 2009 | 144 | 20080920 | 20090531 | 43.0523 | 77.0821 | 3579 | 631 |  |  |  | BW
KZ | TS.TUYUKSUYSKIY | 817 | 2009 | 122 | 20090531 | 20090831 | 43.051 | 77.0807 | 3598 | -936 |  |  |  | BS
KZ | TS.TUYUKSUYSKIY | 817 | 2009 | 137 | 20090531 | 20090831 | 43.0515 | 77.0839 | 3580 | -1525 |  |  |  | BS
KZ | TS.TUYUKSUYSKIY | 817 | 2009 | 14 | 20080920 | 20090531 | 43.0406 | 77.0781 | 3750 | 714 |  |  |  | BW
KZ | TS.TUYUKSUYSKIY | 817 | 2009 | 14 | 20080920 | 20090831 | 43.0406 | 77.0781 | 3750 | 193 |  |  |  | BA
KZ | TS.TUYUKSUYSKIY | 817 | 2009 | 14 | 20090531 | 20090831 | 43.0406 | 77.0781 | 3750 | -521 |  |  |  | BS
KZ | TS.TUYUKSUYSKIY | 817 | 2009 | 141 | 20080920 | 20090531 | 43.0523 | 77.0794 | 3579 | 830 |  |  |  | BW
KZ | TS.TUYUKSUYSKIY | 817 | 2009 | 141 | 20080920 | 20090831 | 43.0523 | 77.0794 | 3579 | -450 |  |  |  | BA
KZ | TS.TUYUKSUYSKIY | 817 | 2009 | 141 | 20090531 | 20090831 | 43.0523 | 77.0794 | 3579 | -1280 |  |  |  | BS
KZ | TS.TUYUKSUYSKIY | 817 | 2009 | 142 | 20080920 | 20090531 | 43.0522 | 77.0806 | 3581 | 675 |  |  |  | BW
KZ | TS.TUYUKSUYSKIY | 817 | 2009 | 142 | 20080920 | 20090831 | 43.0522 | 77.0806 | 3581 | -1053 |  |  |  | BA
KZ | TS.TUYUKSUYSKIY | 817 | 2009 | 142 | 20090531 | 20090831 | 43.0522 | 77.0806 | 3581 | -1728 |  |  |  | BS
KZ | TS.TUYUKSUYSKIY | 817 | 2009 | 143 | 20080920 | 20090531 | 43.0522 | 77.0811 | 3582 | 563 |  |  |  | BW
KZ | TS.TUYUKSUYSKIY | 817 | 2009 | 137 | 20080920 | 20090531 | 43.0515 | 77.0839 | 3580 | 508 |  |  |  | BW
KZ | TS.TUYUKSUYSKIY | 817 | 2009 | 143 | 20090531 | 20090831 | 43.0522 | 77.0811 | 3582 | -662 |  |  |  | BS
KZ | TS.TUYUKSUYSKIY | 817 | 2009 | 136 | 20090531 | 20090831 | 43.0516 | 77.0833 | 3586 | -1381 |  |  |  | BS
KZ | TS.TUYUKSUYSKIY | 817 | 2009 | 144 | 20080920 | 20090831 | 43.0523 | 77.0821 | 3579 | -630 |  |  |  | BA
KZ | TS.TUYUKSUYSKIY | 817 | 2009 | 144 | 20090531 | 20090831 | 43.0523 | 77.0821 | 3579 | -1261 |  |  |  | BS
KZ | TS.TUYUKSUYSKIY | 817 | 2009 | 145 | 20080920 | 20090531 | 43.0522 | 77.0829 | 3575 | 603 |  |  |  | BW
KZ | TS.TUYUKSUYSKIY | 817 | 2009 | 145 | 20080920 | 20090831 | 43.0522 | 77.0829 | 3575 | -621 |  |  |  | BA
KZ | TS.TUYUKSUYSKIY | 817 | 2009 | 145 | 20090531 | 20090831 | 43.0522 | 77.0829 | 3575 | -1224 |  |  |  | BS
KZ | TS.TUYUKSUYSKIY | 817 | 2009 | 146 | 20080920 | 20090531 | 43.0521 | 77.0835 | 3569 | 730 |  |  |  | BW
KZ | TS.TUYUKSUYSKIY | 817 | 2009 | 146 | 20080920 | 20090831 | 43.0521 | 77.0835 | 3569 | -693 |  |  |  | BA
KZ | TS.TUYUKSUYSKIY | 817 | 2009 | 146 | 20090531 | 20090831 | 43.0521 | 77.0835 | 3569 | -1423 |  |  |  | BS
KZ | TS.TUYUKSUYSKIY | 817 | 2009 | 147 | 20080920 | 20090531 | 43.0519 | 77.0842 | 3563 | 540 |  |  |  | BW
KZ | TS.TUYUKSUYSKIY | 817 | 2009 | 147 | 20080920 | 20090831 | 43.0519 | 77.0842 | 3563 | -990 |  |  |  | BA
KZ | TS.TUYUKSUYSKIY | 817 | 2009 | 147 | 20090531 | 20090831 | 43.0519 | 77.0842 | 3563 | -1530 |  |  |  | BS
KZ | TS.TUYUKSUYSKIY | 817 | 2009 | 151 | 20080920 | 20090531 | 43.0532 | 77.0798 | 3566 | 842 |  |  |  | BW
KZ | TS.TUYUKSUYSKIY | 817 | 2009 | 143 | 20080920 | 20090831 | 43.0522 | 77.0811 | 3582 | -99 |  |  |  | BA
KZ | TS.TUYUKSUYSKIY | 817 | 2009 | 132 | 20080920 | 20090831 | 43.0515 | 77.0804 | 3589 | -504 |  |  |  | BA
KZ | TS.TUYUKSUYSKIY | 817 | 2009 | 123 | 20090531 | 20090831 | 43.0509 | 77.0816 | 3602 | -1041 |  |  |  | BS
KZ | TS.TUYUKSUYSKIY | 817 | 2009 | 124 | 20080920 | 20090531 | 43.0509 | 77.0824 | 3606 | 646 |  |  |  | BW
KZ | TS.TUYUKSUYSKIY | 817 | 2009 | 124 | 20080920 | 20090831 | 43.0509 | 77.0824 | 3606 | -414 |  |  |  | BA
KZ | TS.TUYUKSUYSKIY | 817 | 2009 | 124 | 20090531 | 20090831 | 43.0509 | 77.0824 | 3606 | -1060 |  |  |  | BS
KZ | TS.TUYUKSUYSKIY | 817 | 2009 | 125 | 20080920 | 20090531 | 43.0507 | 77.0832 | 3606 | 646 |  |  |  | BW
KZ | TS.TUYUKSUYSKIY | 817 | 2009 | 125 | 20080920 | 20090831 | 43.0507 | 77.0832 | 3606 | -576 |  |  |  | BA
KZ | TS.TUYUKSUYSKIY | 817 | 2009 | 125 | 20090531 | 20090831 | 43.0507 | 77.0832 | 3606 | -1222 |  |  |  | BS
KZ | TS.TUYUKSUYSKIY | 817 | 2009 | 13 | 20080920 | 20090531 | 43.0407 | 77.0771 | 3753 | 722 |  |  |  | BW
KZ | TS.TUYUKSUYSKIY | 817 | 2009 | 13 | 20080920 | 20090831 | 43.0407 | 77.0771 | 3753 | 196 |  |  |  | BA
KZ | TS.TUYUKSUYSKIY | 817 | 2009 | 13 | 20090531 | 20090831 | 43.0407 | 77.0771 | 3753 | -526 |  |  |  | BS
KZ | TS.TUYUKSUYSKIY | 817 | 2009 | 131 | 20080920 | 20090531 | 43.0516 | 77.0795 | 3589 | 758 |  |  |  | BW
KZ | TS.TUYUKSUYSKIY | 817 | 2009 | 131 | 20080920 | 20090831 | 43.0516 | 77.0795 | 3589 | -320 |  |  |  | BA
KZ | TS.TUYUKSUYSKIY | 817 | 2009 | 137 | 20080920 | 20090831 | 43.0515 | 77.0839 | 3580 | -1017 |  |  |  | BA
KZ | TS.TUYUKSUYSKIY | 817 | 2009 | 132 | 20080920 | 20090531 | 43.0515 | 77.0804 | 3589 | 687 |  |  |  | BW
KZ | TS.TUYUKSUYSKIY | 817 | 2009 | 1 | 20080920 | 20090531 | 43.04 | 77.0747 | 3777 | 637 |  |  |  | BW
KZ | TS.TUYUKSUYSKIY | 817 | 2009 | 132 | 20090531 | 20090831 | 43.0515 | 77.0804 | 3589 | -1191 |  |  |  | BS
KZ | TS.TUYUKSUYSKIY | 817 | 2009 | 133 | 20080920 | 20090531 | 43.0516 | 77.0807 | 3588 | 643 |  |  |  | BW
KZ | TS.TUYUKSUYSKIY | 817 | 2009 | 133 | 20080920 | 20090831 | 43.0516 | 77.0807 | 3588 | -747 |  |  |  | BA
KZ | TS.TUYUKSUYSKIY | 817 | 2009 | 133 | 20090531 | 20090831 | 43.0516 | 77.0807 | 3588 | -1390 |  |  |  | BS
KZ | TS.TUYUKSUYSKIY | 817 | 2009 | 134 | 20080920 | 20090531 | 43.0517 | 77.082 | 3591 | 733 |  |  |  | BW
KZ | TS.TUYUKSUYSKIY | 817 | 2009 | 134 | 20080920 | 20090831 | 43.0517 | 77.082 | 3591 | -495 |  |  |  | BA
KZ | TS.TUYUKSUYSKIY | 817 | 2009 | 134 | 20090531 | 20090831 | 43.0517 | 77.082 | 3591 | -1228 |  |  |  | BS
KZ | TS.TUYUKSUYSKIY | 817 | 2009 | 135 | 20080920 | 20090531 | 43.0517 | 77.0827 | 3590 | 613 |  |  |  | BW
KZ | TS.TUYUKSUYSKIY | 817 | 2009 | 135 | 20080920 | 20090831 | 43.0517 | 77.0827 | 3590 | -585 |  |  |  | BA
KZ | TS.TUYUKSUYSKIY | 817 | 2009 | 135 | 20090531 | 20090831 | 43.0517 | 77.0827 | 3590 | -1198 |  |  |  | BS
KZ | TS.TUYUKSUYSKIY | 817 | 2009 | 136 | 20080920 | 20090531 | 43.0516 | 77.0833 | 3586 | 643 |  |  |  | BW
KZ | TS.TUYUKSUYSKIY | 817 | 2009 | 136 | 20080920 | 20090831 | 43.0516 | 77.0833 | 3586 | -738 |  |  |  | BA
KZ | TS.TUYUKSUYSKIY | 817 | 2009 | 131 | 20090531 | 20090831 | 43.0516 | 77.0795 | 3589 | -1078 |  |  |  | BS
KZ | TS.TUYUKSUYSKIY | 817 | 2009 | 81 | 20080920 | 20090531 | 43.0479 | 77.0786 | 3675 | 752 |  |  |  | BW
KZ | TS.TUYUKSUYSKIY | 817 | 2009 | 75 | 20090531 | 20090831 | 43.0463 | 77.0815 | 3680 | -809 |  |  |  | BS
KZ | TS.TUYUKSUYSKIY | 817 | 2009 | 85 | 20080920 | 20090531 | 43.0473 | 77.081 | 3671 | 671 |  |  |  | BW
KZ | TS.TUYUKSUYSKIY | 817 | 2009 | 84 | 20090531 | 20090831 | 43.0474 | 77.0806 | 3669 | -1074 |  |  |  | BS
KZ | TS.TUYUKSUYSKIY | 817 | 2009 | 84 | 20080920 | 20090831 | 43.0474 | 77.0806 | 3669 | -495 |  |  |  | BA
KZ | TS.TUYUKSUYSKIY | 817 | 2009 | 84 | 20080920 | 20090531 | 43.0474 | 77.0806 | 3669 | 579 |  |  |  | BW
KZ | TS.TUYUKSUYSKIY | 817 | 2009 | 83 | 20090531 | 20090831 | 43.0475 | 77.08 | 3671 | -895 |  |  |  | BS
KZ | TS.TUYUKSUYSKIY | 817 | 2009 | 83 | 20080920 | 20090831 | 43.0475 | 77.08 | 3671 | -216 |  |  |  | BA
KZ | TS.TUYUKSUYSKIY | 817 | 2009 | 83 | 20080920 | 20090531 | 43.0475 | 77.08 | 3671 | 679 |  |  |  | BW
KZ | TS.TUYUKSUYSKIY | 817 | 2009 | 82 | 20090531 | 20090831 | 43.0477 | 77.0793 | 3672 | -988 |  |  |  | BS
KZ | TS.TUYUKSUYSKIY | 817 | 2009 | 82 | 20080920 | 20090831 | 43.0477 | 77.0793 | 3672 | -297 |  |  |  | BA
KZ | TS.TUYUKSUYSKIY | 817 | 2009 | 82 | 20080920 | 20090531 | 43.0477 | 77.0793 | 3672 | 691 |  |  |  | BW
KZ | TS.TUYUKSUYSKIY | 817 | 2009 | 85 | 20090531 | 20090831 | 43.0473 | 77.081 | 3671 | -914 |  |  |  | BS
KZ | TS.TUYUKSUYSKIY | 817 | 2009 | 81 | 20080920 | 20090831 | 43.0479 | 77.0786 | 3675 | -153 |  |  |  | BA
KZ | TS.TUYUKSUYSKIY | 817 | 2009 | 86 | 20080920 | 20090531 | 43.0472 | 77.0817 | 3675 | 429 |  |  |  | BW
KZ | TS.TUYUKSUYSKIY | 817 | 2009 | 79 | 20090531 | 20090831 | 43.046 | 77.084 | 3684 | -1011 |  |  |  | BS
KZ | TS.TUYUKSUYSKIY | 817 | 2009 | 79 | 20080920 | 20090831 | 43.046 | 77.084 | 3684 | -275 |  |  |  | BA
KZ | TS.TUYUKSUYSKIY | 817 | 2009 | 79 | 20080920 | 20090531 | 43.046 | 77.084 | 3684 | 736 |  |  |  | BW
KZ | TS.TUYUKSUYSKIY | 817 | 2009 | 78 | 20090531 | 20090831 | 43.0459 | 77.0833 | 3683 | -966 |  |  |  | BS
KZ | TS.TUYUKSUYSKIY | 817 | 2009 | 78 | 20080920 | 20090831 | 43.0459 | 77.0833 | 3683 | -279 |  |  |  | BA
KZ | TS.TUYUKSUYSKIY | 817 | 2009 | 78 | 20080920 | 20090531 | 43.0459 | 77.0833 | 3683 | 687 |  |  |  | BW
KZ | TS.TUYUKSUYSKIY | 817 | 2009 | 77 | 20090531 | 20090831 | 43.0462 | 77.0826 | 3679 | -700 |  |  |  | BS
KZ | TS.TUYUKSUYSKIY | 817 | 2009 | 77 | 20080920 | 20090831 | 43.0462 | 77.0826 | 3679 | -49 |  |  |  | BA
KZ | TS.TUYUKSUYSKIY | 817 | 2009 | 77 | 20080920 | 20090531 | 43.0462 | 77.0826 | 3679 | 651 |  |  |  | BW
KZ | TS.TUYUKSUYSKIY | 817 | 2009 | 76 | 20090531 | 20090831 | 43.0463 | 77.0821 | 3681 | -849 |  |  |  | BS
KZ | TS.TUYUKSUYSKIY | 817 | 2009 | 76 | 20080920 | 20090831 | 43.0463 | 77.0821 | 3681 | -285 |  |  |  | BA
KZ | TS.TUYUKSUYSKIY | 817 | 2009 | 76 | 20080920 | 20090531 | 43.0463 | 77.0821 | 3681 | 564 |  |  |  | BW
KZ | TS.TUYUKSUYSKIY | 817 | 2009 | 81 | 20090531 | 20090831 | 43.0479 | 77.0786 | 3675 | -905 |  |  |  | BS
KZ | TS.TUYUKSUYSKIY | 817 | 2009 | 93 | 20080920 | 20090531 | 43.0483 | 77.0807 | 3656 | 779 |  |  |  | BW
KZ | TS.TUYUKSUYSKIY | 817 | 2009 | 53 | 20090531 | 20090831 | 43.0435 | 77.0785 | 3723 | -524 |  |  |  | BS
KZ | TS.TUYUKSUYSKIY | 817 | 2009 | 54 | 20090531 | 20090831 | 43.0436 | 77.0793 | 3718 | -528 |  |  |  | BS
KZ | TS.TUYUKSUYSKIY | 817 | 2009 | 96 | 20090531 | 20090831 | 43.0478 | 77.0831 | 3661 | -1246 |  |  |  | BS
KZ | TS.TUYUKSUYSKIY | 817 | 2009 | 96 | 20080920 | 20090831 | 43.0478 | 77.0831 | 3661 | -963 |  |  |  | BA
KZ | TS.TUYUKSUYSKIY | 817 | 2009 | 96 | 20080920 | 20090531 | 43.0478 | 77.0831 | 3661 | 283 |  |  |  | BW
KZ | TS.TUYUKSUYSKIY | 817 | 2009 | 95 | 20090531 | 20090831 | 43.0481 | 77.0825 | 3660 | -901 |  |  |  | BS
KZ | TS.TUYUKSUYSKIY | 817 | 2009 | 95 | 20080920 | 20090831 | 43.0481 | 77.0825 | 3660 | -468 |  |  |  | BA
KZ | TS.TUYUKSUYSKIY | 817 | 2009 | 95 | 20080920 | 20090531 | 43.0481 | 77.0825 | 3660 | 433 |  |  |  | BW
KZ | TS.TUYUKSUYSKIY | 817 | 2009 | 94 | 20090531 | 20090831 | 43.0482 | 77.0812 | 3657 | -758 |  |  |  | BS
KZ | TS.TUYUKSUYSKIY | 817 | 2009 | 94 | 20080920 | 20090831 | 43.0482 | 77.0812 | 3657 | 0 |  |  |  | BA
KZ | TS.TUYUKSUYSKIY | 817 | 2009 | 94 | 20080920 | 20090531 | 43.0482 | 77.0812 | 3657 | 758 |  |  |  | BW
KZ | TS.TUYUKSUYSKIY | 817 | 2009 | 85 | 20080920 | 20090831 | 43.0473 | 77.081 | 3671 | -243 |  |  |  | BA
KZ | TS.TUYUKSUYSKIY | 817 | 2009 | 93 | 20080920 | 20090831 | 43.0483 | 77.0807 | 3656 | 0 |  |  |  | BA
KZ | TS.TUYUKSUYSKIY | 817 | 2009 | 91 | 20090531 | 20090831 | 43.0485 | 77.0792 | 3660 | -963 |  |  |  | BS
KZ | TS.TUYUKSUYSKIY | 817 | 2009 | 92 | 20090531 | 20090831 | 43.0484 | 77.0799 | 3657 | -800 |  |  |  | BS
KZ | TS.TUYUKSUYSKIY | 817 | 2009 | 92 | 20080920 | 20090531 | 43.0484 | 77.0799 | 3657 | 800 |  |  |  | BW
KZ | TS.TUYUKSUYSKIY | 817 | 2009 | 91 | 20080920 | 20090831 | 43.0485 | 77.0792 | 3660 | -225 |  |  |  | BA
KZ | TS.TUYUKSUYSKIY | 817 | 2009 | 91 | 20080920 | 20090531 | 43.0485 | 77.0792 | 3660 | 738 |  |  |  | BW
KZ | TS.TUYUKSUYSKIY | 817 | 2009 | 88 | 20090531 | 20090831 | 43.0468 | 77.0835 | 3673 | -915 |  |  |  | BS
KZ | TS.TUYUKSUYSKIY | 817 | 2009 | 88 | 20080920 | 20090831 | 43.0468 | 77.0835 | 3673 | -315 |  |  |  | BA
KZ | TS.TUYUKSUYSKIY | 817 | 2009 | 88 | 20080920 | 20090531 | 43.0468 | 77.0835 | 3673 | 600 |  |  |  | BW
KZ | TS.TUYUKSUYSKIY | 817 | 2009 | 87 | 20090531 | 20090831 | 43.047 | 77.0823 | 3676 | -1070 |  |  |  | BS
KZ | TS.TUYUKSUYSKIY | 817 | 2009 | 87 | 20080920 | 20090831 | 43.047 | 77.0823 | 3676 | -520 |  |  |  | BA
KZ | TS.TUYUKSUYSKIY | 817 | 2009 | 87 | 20080920 | 20090531 | 43.047 | 77.0823 | 3676 | 550 |  |  |  | BW
KZ | TS.TUYUKSUYSKIY | 817 | 2009 | 86 | 20090531 | 20090831 | 43.0472 | 77.0817 | 3675 | -1076 |  |  |  | BS
KZ | TS.TUYUKSUYSKIY | 817 | 2009 | 86 | 20080920 | 20090831 | 43.0472 | 77.0817 | 3675 | -647 |  |  |  | BA
KZ | TS.TUYUKSUYSKIY | 817 | 2009 | 93 | 20090531 | 20090831 | 43.0483 | 77.0807 | 3656 | -779 |  |  |  | BS
KZ | TS.TUYUKSUYSKIY | 817 | 2009 | 58 | 20080920 | 20090831 | 43.044 | 77.0847 | 3710 | -86 |  |  |  | BA
KZ | TS.TUYUKSUYSKIY | 817 | 2009 | 64 | 20090531 | 20090831 | 43.0452 | 77.0805 | 3694 | -936 |  |  |  | BS
KZ | TS.TUYUKSUYSKIY | 817 | 2009 | 64 | 20080920 | 20090831 | 43.0452 | 77.0805 | 3694 | -187 |  |  |  | BA
KZ | TS.TUYUKSUYSKIY | 817 | 2009 | 64 | 20080920 | 20090531 | 43.0452 | 77.0805 | 3694 | 748 |  |  |  | BW
KZ | TS.TUYUKSUYSKIY | 817 | 2009 | 63 | 20090531 | 20090831 | 43.0453 | 77.0791 | 3700 | -667 |  |  |  | BS
KZ | TS.TUYUKSUYSKIY | 817 | 2009 | 63 | 20080920 | 20090831 | 43.0453 | 77.0791 | 3700 | 48 |  |  |  | BA
KZ | TS.TUYUKSUYSKIY | 817 | 2009 | 63 | 20080920 | 20090531 | 43.0453 | 77.0791 | 3700 | 716 |  |  |  | BW
KZ | TS.TUYUKSUYSKIY | 817 | 2009 | 62 | 20090531 | 20090831 | 43.0454 | 77.0782 | 3701 | -660 |  |  |  | BS
KZ | TS.TUYUKSUYSKIY | 817 | 2009 | 62 | 20080920 | 20090831 | 43.0454 | 77.0782 | 3701 | 88 |  |  |  | BA
KZ | TS.TUYUKSUYSKIY | 817 | 2009 | 62 | 20080920 | 20090531 | 43.0454 | 77.0782 | 3701 | 748 |  |  |  | BW
KZ | TS.TUYUKSUYSKIY | 817 | 2009 | 61 | 20090531 | 20090831 | 43.0454 | 77.0773 | 3703 | -821 |  |  |  | BS
KZ | TS.TUYUKSUYSKIY | 817 | 2009 | 61 | 20080920 | 20090831 | 43.0454 | 77.0773 | 3703 | -65 |  |  |  | BA
KZ | TS.TUYUKSUYSKIY | 817 | 2009 | 65 | 20080920 | 20090531 | 43.0453 | 77.082 | 3688 | 740 |  |  |  | BW
KZ | TS.TUYUKSUYSKIY | 817 | 2009 | 58 | 20090531 | 20090831 | 43.044 | 77.0847 | 3710 | -757 |  |  |  | BS
KZ | TS.TUYUKSUYSKIY | 817 | 2009 | 57 | 20080920 | 20090831 | 43.0434 | 77.0827 | 3707 | -384 |  |  |  | BA
KZ | TS.TUYUKSUYSKIY | 817 | 2009 | 58 | 20080920 | 20090531 | 43.044 | 77.0847 | 3710 | 671 |  |  |  | BW
KZ | TS.TUYUKSUYSKIY | 817 | 2009 | 57 | 20090531 | 20090831 | 43.0434 | 77.0827 | 3707 | -994 |  |  |  | BS
KZ | TS.TUYUKSUYSKIY | 817 | 2009 | 57 | 20080920 | 20090531 | 43.0434 | 77.0827 | 3707 | 609 |  |  |  | BW
KZ | TS.TUYUKSUYSKIY | 817 | 2009 | 56 | 20080920 | 20090831 | 43.0435 | 77.0819 | 3713 | -6 |  |  |  | BA
KZ | TS.TUYUKSUYSKIY | 817 | 2009 | 56 | 20080920 | 20090531 | 43.0435 | 77.0819 | 3713 | 720 |  |  |  | BW
KZ | TS.TUYUKSUYSKIY | 817 | 2009 | 55 | 20090531 | 20090831 | 43.0435 | 77.0804 | 3710 | -678 |  |  |  | BS
KZ | TS.TUYUKSUYSKIY | 817 | 2009 | 55 | 20080920 | 20090531 | 43.0435 | 77.0804 | 3710 | 797 |  |  |  | BW
KZ | TS.TUYUKSUYSKIY | 817 | 2009 | 53 | 20080920 | 20090531 | 43.0435 | 77.0785 | 3723 | 687 |  |  |  | BW
KZ | TS.TUYUKSUYSKIY | 817 | 2009 | 75 | 20080920 | 20090831 | 43.0463 | 77.0815 | 3680 | 17 |  |  |  | BA
KZ | TS.TUYUKSUYSKIY | 817 | 2009 | 92 | 20080920 | 20090831 | 43.0484 | 77.0799 | 3657 | 0 |  |  |  | BA
KZ | TS.TUYUKSUYSKIY | 817 | 2009 | 54 | 20080920 | 20090531 | 43.0436 | 77.0793 | 3718 | 676 |  |  |  | BW
KZ | TS.TUYUKSUYSKIY | 817 | 2009 | 54 | 20080920 | 20090831 | 43.0436 | 77.0793 | 3718 | 148 |  |  |  | BA
KZ | TS.TUYUKSUYSKIY | 817 | 2009 | 61 | 20080920 | 20090531 | 43.0454 | 77.0773 | 3703 | 757 |  |  |  | BW
KZ | TS.TUYUKSUYSKIY | 817 | 2009 | 72 | 20080920 | 20090831 | 43.0465 | 77.0791 | 3686 | -168 |  |  |  | BA
KZ | TS.TUYUKSUYSKIY | 817 | 2009 | 74 | 20080920 | 20090831 | 43.0465 | 77.0806 | 3679 | -302 |  |  |  | BA
KZ | TS.TUYUKSUYSKIY | 817 | 2009 | 74 | 20080920 | 20090531 | 43.0465 | 77.0806 | 3679 | 712 |  |  |  | BW
KZ | TS.TUYUKSUYSKIY | 817 | 2009 | 74 | 20090531 | 20090831 | 43.0465 | 77.0806 | 3679 | -1014 |  |  |  | BS
KZ | TS.TUYUKSUYSKIY | 817 | 2009 | 56 | 20090531 | 20090831 | 43.0435 | 77.0819 | 3713 | -726 |  |  |  | BS
KZ | TS.TUYUKSUYSKIY | 817 | 2009 | 75 | 20080920 | 20090531 | 43.0463 | 77.0815 | 3680 | 826 |  |  |  | BW
KZ | TS.TUYUKSUYSKIY | 817 | 2009 | 65 | 20080920 | 20090831 | 43.0453 | 77.082 | 3688 | 18 |  |  |  | BA
KZ | TS.TUYUKSUYSKIY | 817 | 2009 | 73 | 20090531 | 20090831 | 43.0465 | 77.0798 | 3684 | -767 |  |  |  | BS
KZ | TS.TUYUKSUYSKIY | 817 | 2009 | 73 | 20080920 | 20090831 | 43.0465 | 77.0798 | 3684 | -88 |  |  |  | BA
KZ | TS.TUYUKSUYSKIY | 817 | 2009 | 72 | 20090531 | 20090831 | 43.0465 | 77.0791 | 3686 | -884 |  |  |  | BS
KZ | TS.TUYUKSUYSKIY | 817 | 2009 | 72 | 20080920 | 20090531 | 43.0465 | 77.0791 | 3686 | 716 |  |  |  | BW
KZ | TS.TUYUKSUYSKIY | 817 | 2009 | 710 | 20090531 | 20090831 | 43.0458 | 77.0846 | 3695 | -834 |  |  |  | BS
KZ | TS.TUYUKSUYSKIY | 817 | 2009 | 710 | 20080920 | 20090831 | 43.0458 | 77.0846 | 3695 | -220 |  |  |  | BA
KZ | TS.TUYUKSUYSKIY | 817 | 2009 | 710 | 20080920 | 20090531 | 43.0458 | 77.0846 | 3695 | 613 |  |  |  | BW
KZ | TS.TUYUKSUYSKIY | 817 | 2009 | 71 | 20090531 | 20090831 | 43.0464 | 77.0784 | 3690 | -996 |  |  |  | BS
KZ | TS.TUYUKSUYSKIY | 817 | 2009 | 67 | 20080920 | 20090531 | 43.0453 | 77.0831 | 3692 | 736 |  |  |  | BW
KZ | TS.TUYUKSUYSKIY | 817 | 2009 | 68 | 20080920 | 20090531 | 43.0452 | 77.0838 | 3700 | 703 |  |  |  | BW
KZ | TS.TUYUKSUYSKIY | 817 | 2009 | 68 | 20080920 | 20090831 | 43.0452 | 77.0838 | 3700 | -221 |  |  |  | BA
KZ | TS.TUYUKSUYSKIY | 817 | 2009 | 73 | 20080920 | 20090531 | 43.0465 | 77.0798 | 3684 | 679 |  |  |  | BW
KZ | TS.TUYUKSUYSKIY | 817 | 2009 | 67 | 20080920 | 20090831 | 43.0453 | 77.0831 | 3692 | -31 |  |  |  | BA
KZ | TS.TUYUKSUYSKIY | 817 | 2009 | 68 | 20090531 | 20090831 | 43.0452 | 77.0838 | 3700 | -925 |  |  |  | BS
KZ | TS.TUYUKSUYSKIY | 817 | 2009 | 67 | 20090531 | 20090831 | 43.0453 | 77.0831 | 3692 | -767 |  |  |  | BS
KZ | TS.TUYUKSUYSKIY | 817 | 2009 | 69 | 20080920 | 20090531 | 43.0451 | 77.0846 | 3692 | 683 |  |  |  | BW
KZ | TS.TUYUKSUYSKIY | 817 | 2009 | 69 | 20080920 | 20090831 | 43.0451 | 77.0846 | 3692 | -166 |  |  |  | BA
KZ | TS.TUYUKSUYSKIY | 817 | 2009 | 65 | 20090531 | 20090831 | 43.0453 | 77.082 | 3688 | -722 |  |  |  | BS
KZ | TS.TUYUKSUYSKIY | 817 | 2009 | 69 | 20090531 | 20090831 | 43.0451 | 77.0846 | 3692 | -849 |  |  |  | BS
KZ | TS.TUYUKSUYSKIY | 817 | 2009 | 71 | 20080920 | 20090531 | 43.0464 | 77.0784 | 3690 | 724 |  |  |  | BW
KZ | TS.TUYUKSUYSKIY | 817 | 2009 | 71 | 20080920 | 20090831 | 43.0464 | 77.0784 | 3690 | -273 |  |  |  | BA
KZ | TS.TUYUKSUYSKIY | 817 | 2010 | 52 | 20090831 | 20100606 | 43.0436 | 77.0785 | 3724 | 897 |  |  |  | BW
KZ | TS.TUYUKSUYSKIY | 817 | 2010 | 54 | 20090831 | 20101002 | 43.0436 | 77.0805 | 3717 | -594 |  |  |  | BA
KZ | TS.TUYUKSUYSKIY | 817 | 2010 | 53 | 20100606 | 20101002 | 43.0437 | 77.0793 | 3722 | -1491 |  |  |  | BS
KZ | TS.TUYUKSUYSKIY | 817 | 2010 | 53 | 20090831 | 20101002 | 43.0437 | 77.0793 | 3722 | -531 |  |  |  | BA
KZ | TS.TUYUKSUYSKIY | 817 | 2010 | 54 | 20100606 | 20101002 | 43.0436 | 77.0805 | 3717 | -1548 |  |  |  | BS
KZ | TS.TUYUKSUYSKIY | 817 | 2010 | 53 | 20090831 | 20100606 | 43.0437 | 77.0793 | 3722 | 960 |  |  |  | BW
KZ | TS.TUYUKSUYSKIY | 817 | 2010 | 55 | 20090831 | 20100606 | 43.0436 | 77.0819 | 3709 | 1032 |  |  |  | BW
KZ | TS.TUYUKSUYSKIY | 817 | 2010 | 54 | 20090831 | 20100606 | 43.0436 | 77.0805 | 3717 | 954 |  |  |  | BW
KZ | TS.TUYUKSUYSKIY | 817 | 2010 | 52 | 20090831 | 20101002 | 43.0436 | 77.0785 | 3724 | -603 |  |  |  | BA
KZ | TS.TUYUKSUYSKIY | 817 | 2010 | 45 | 20090831 | 20100606 | 43.0423 | 77.0817 | 3725 | 943 |  |  |  | BW
KZ | TS.TUYUKSUYSKIY | 817 | 2010 | 51 | 20100606 | 20101002 | 43.0436 | 77.0769 | 3725 | -1589 |  |  |  | BS
KZ | TS.TUYUKSUYSKIY | 817 | 2010 | 51 | 20090831 | 20101002 | 43.0436 | 77.0769 | 3725 | -639 |  |  |  | BA
KZ | TS.TUYUKSUYSKIY | 817 | 2010 | 51 | 20090831 | 20100606 | 43.0436 | 77.0769 | 3725 | 950 |  |  |  | BW
KZ | TS.TUYUKSUYSKIY | 817 | 2010 | 55 | 20090831 | 20101002 | 43.0436 | 77.0819 | 3709 | -513 |  |  |  | BA
KZ | TS.TUYUKSUYSKIY | 817 | 2010 | 61 | 20090831 | 20101002 | 43.0454 | 77.0782 | 3703 | -657 |  |  |  | BA
KZ | TS.TUYUKSUYSKIY | 817 | 2010 | 45 | 20100606 | 20101002 | 43.0423 | 77.0817 | 3725 | -1492 |  |  |  | BS
KZ | TS.TUYUKSUYSKIY | 817 | 2010 | 45 | 20090831 | 20101002 | 43.0423 | 77.0817 | 3725 | -549 |  |  |  | BA
KZ | TS.TUYUKSUYSKIY | 817 | 2010 | 44 | 20100606 | 20101002 | 43.0425 | 77.0805 | 3729 | -1407 |  |  |  | BS
KZ | TS.TUYUKSUYSKIY | 817 | 2010 | 52 | 20100606 | 20101002 | 43.0436 | 77.0785 | 3724 | -1500 |  |  |  | BS
KZ | TS.TUYUKSUYSKIY | 817 | 2010 | 61 | 20090831 | 20100606 | 43.0454 | 77.0782 | 3703 | 1001 |  |  |  | BW
KZ | TS.TUYUKSUYSKIY | 817 | 2010 | 64 | 20090831 | 20100606 | 43.0454 | 77.0821 | 3693 | 974 |  |  |  | BW
KZ | TS.TUYUKSUYSKIY | 817 | 2010 | 63 | 20100606 | 20101002 | 43.0453 | 77.0806 | 3699 | -1591 |  |  |  | BS
KZ | TS.TUYUKSUYSKIY | 817 | 2010 | 31 | 20100606 | 20101002 | 43.0424 | 77.0757 | 3739 | -1443 |  |  |  | BS
KZ | TS.TUYUKSUYSKIY | 817 | 2010 | 44 | 20090831 | 20101002 | 43.0425 | 77.0805 | 3729 | -360 |  |  |  | BA
KZ | TS.TUYUKSUYSKIY | 817 | 2010 | 63 | 20090831 | 20101002 | 43.0453 | 77.0806 | 3699 | -657 |  |  |  | BA
KZ | TS.TUYUKSUYSKIY | 817 | 2010 | 63 | 20090831 | 20100606 | 43.0453 | 77.0806 | 3699 | 934 |  |  |  | BW
KZ | TS.TUYUKSUYSKIY | 817 | 2010 | 62 | 20100606 | 20101002 | 43.0454 | 77.0791 | 3700 | -1563 |  |  |  | BS
KZ | TS.TUYUKSUYSKIY | 817 | 2010 | 62 | 20090831 | 20101002 | 43.0454 | 77.0791 | 3700 | -576 |  |  |  | BA
KZ | TS.TUYUKSUYSKIY | 817 | 2010 | 58 | 20100606 | 20101002 | 43.0455 | 77.0773 | 3710 | -1559 |  |  |  | BS
KZ | TS.TUYUKSUYSKIY | 817 | 2010 | 61 | 20100606 | 20101002 | 43.0454 | 77.0782 | 3703 | -1658 |  |  |  | BS
KZ | TS.TUYUKSUYSKIY | 817 | 2010 | 55 | 20100606 | 20101002 | 43.0436 | 77.0819 | 3709 | -1545 |  |  |  | BS
KZ | TS.TUYUKSUYSKIY | 817 | 2010 | 58 | 20090831 | 20101002 | 43.0455 | 77.0773 | 3710 | -675 |  |  |  | BA
KZ | TS.TUYUKSUYSKIY | 817 | 2010 | 58 | 20090831 | 20100606 | 43.0455 | 77.0773 | 3710 | 884 |  |  |  | BW
KZ | TS.TUYUKSUYSKIY | 817 | 2010 | 57 | 20100606 | 20101002 | 43.044 | 77.0847 | 3707 | -1884 |  |  |  | BS
KZ | TS.TUYUKSUYSKIY | 817 | 2010 | 57 | 20090831 | 20101002 | 43.044 | 77.0847 | 3707 | -1062 |  |  |  | BA
KZ | TS.TUYUKSUYSKIY | 817 | 2010 | 57 | 20090831 | 20100606 | 43.044 | 77.0847 | 3707 | 822 |  |  |  | BW
KZ | TS.TUYUKSUYSKIY | 817 | 2010 | 56 | 20100606 | 20101002 | 43.0435 | 77.0827 | 3713 | -1659 |  |  |  | BS
KZ | TS.TUYUKSUYSKIY | 817 | 2010 | 56 | 20090831 | 20101002 | 43.0435 | 77.0827 | 3713 | -729 |  |  |  | BA
KZ | TS.TUYUKSUYSKIY | 817 | 2010 | 56 | 20090831 | 20100606 | 43.0435 | 77.0827 | 3713 | 930 |  |  |  | BW
KZ | TS.TUYUKSUYSKIY | 817 | 2010 | 62 | 20090831 | 20100606 | 43.0454 | 77.0791 | 3700 | 987 |  |  |  | BW
KZ | TS.TUYUKSUYSKIY | 817 | 2010 | 26 | 20090831 | 20101002 | 43.0412 | 77.0808 | 3739 | -1035 |  |  |  | BA
KZ | TS.TUYUKSUYSKIY | 817 | 2010 | 33 | 20090831 | 20101002 | 43.0416 | 77.0784 | 3743 | -576 |  |  |  | BA
KZ | TS.TUYUKSUYSKIY | 817 | 2010 | 33 | 20090831 | 20100606 | 43.0416 | 77.0784 | 3743 | 956 |  |  |  | BW
KZ | TS.TUYUKSUYSKIY | 817 | 2010 | 32 | 20100606 | 20101002 | 43.0417 | 77.0773 | 3741 | -1357 |  |  |  | BS
KZ | TS.TUYUKSUYSKIY | 817 | 2010 | 32 | 20090831 | 20100606 | 43.0417 | 77.0773 | 3741 | 1042 |  |  |  | BW
KZ | TS.TUYUKSUYSKIY | 817 | 2010 | 31 | 20090831 | 20101002 | 43.0424 | 77.0757 | 3739 | -360 |  |  |  | BA
KZ | TS.TUYUKSUYSKIY | 817 | 2010 | 31 | 20090831 | 20100606 | 43.0424 | 77.0757 | 3739 | 1083 |  |  |  | BW
KZ | TS.TUYUKSUYSKIY | 817 | 2010 | 3 | 20100606 | 20101002 | 43.0396 | 77.0775 | 3767 | -1168 |  |  |  | BS
KZ | TS.TUYUKSUYSKIY | 817 | 2010 | 3 | 20090831 | 20101002 | 43.0396 | 77.0775 | 3767 | -153 |  |  |  | BA
KZ | TS.TUYUKSUYSKIY | 817 | 2010 | 32 | 20090831 | 20101002 | 43.0417 | 77.0773 | 3741 | -315 |  |  |  | BA
KZ | TS.TUYUKSUYSKIY | 817 | 2010 | 26 | 20100606 | 20101002 | 43.0412 | 77.0808 | 3739 | -1876 |  |  |  | BS
KZ | TS.TUYUKSUYSKIY | 817 | 2010 | 34 | 20090831 | 20101002 | 43.0417 | 77.0793 | 3742 | -738 |  |  |  | BA
KZ | TS.TUYUKSUYSKIY | 817 | 2010 | 26 | 20090831 | 20100606 | 43.0412 | 77.0808 | 3739 | 841 |  |  |  | BW
KZ | TS.TUYUKSUYSKIY | 817 | 2010 | 25 | 20100606 | 20101002 | 43.0412 | 77.0801 | 3740 | -1577 |  |  |  | BS
KZ | TS.TUYUKSUYSKIY | 817 | 2010 | 25 | 20090831 | 20101002 | 43.0412 | 77.0801 | 3740 | -522 |  |  |  | BA
KZ | TS.TUYUKSUYSKIY | 817 | 2010 | 25 | 20090831 | 20100606 | 43.0412 | 77.0801 | 3740 | 1055 |  |  |  | BW
KZ | TS.TUYUKSUYSKIY | 817 | 2010 | 24 | 20100606 | 20101002 | 43.0412 | 77.0789 | 3744 | -1508 |  |  |  | BS
KZ | TS.TUYUKSUYSKIY | 817 | 2010 | 24 | 20090831 | 20101002 | 43.0412 | 77.0789 | 3744 | -666 |  |  |  | BA
KZ | TS.TUYUKSUYSKIY | 817 | 2010 | 64 | 20090831 | 20101002 | 43.0454 | 77.0821 | 3693 | -594 |  |  |  | BA
KZ | TS.TUYUKSUYSKIY | 817 | 2010 | 85 | 20090831 | 20101002 | 43.0473 | 77.0817 | 3671 | -810 |  |  |  | BA
KZ | TS.TUYUKSUYSKIY | 817 | 2010 | 3 | 20090831 | 20100606 | 43.0396 | 77.0775 | 3767 | 1015 |  |  |  | BW
KZ | TS.TUYUKSUYSKIY | 817 | 2010 | 4 | 20090831 | 20101002 | 43.0396 | 77.0781 | 3767 | 0 |  |  |  | BA
KZ | TS.TUYUKSUYSKIY | 817 | 2010 | 43 | 20100606 | 20101002 | 43.0423 | 77.0788 | 3739 | -1416 |  |  |  | BS
KZ | TS.TUYUKSUYSKIY | 817 | 2010 | 43 | 20090831 | 20101002 | 43.0423 | 77.0788 | 3739 | -360 |  |  |  | BA
KZ | TS.TUYUKSUYSKIY | 817 | 2010 | 43 | 20090831 | 20100606 | 43.0423 | 77.0788 | 3739 | 1056 |  |  |  | BW
KZ | TS.TUYUKSUYSKIY | 817 | 2010 | 42 | 20100606 | 20101002 | 43.0423 | 77.0783 | 3738 | -1588 |  |  |  | BS
KZ | TS.TUYUKSUYSKIY | 817 | 2010 | 42 | 20090831 | 20101002 | 43.0423 | 77.0783 | 3738 | -639 |  |  |  | BA
KZ | TS.TUYUKSUYSKIY | 817 | 2010 | 42 | 20090831 | 20100606 | 43.0423 | 77.0783 | 3738 | 949 |  |  |  | BW
KZ | TS.TUYUKSUYSKIY | 817 | 2010 | 41 | 20100606 | 20101002 | 43.0424 | 77.0771 | 3735 | -1396 |  |  |  | BS
KZ | TS.TUYUKSUYSKIY | 817 | 2010 | 41 | 20090831 | 20101002 | 43.0424 | 77.0771 | 3735 | -450 |  |  |  | BA
KZ | TS.TUYUKSUYSKIY | 817 | 2010 | 33 | 20100606 | 20101002 | 43.0416 | 77.0784 | 3743 | -1532 |  |  |  | BS
KZ | TS.TUYUKSUYSKIY | 817 | 2010 | 4 | 20100606 | 20101002 | 43.0396 | 77.0781 | 3767 | -992 |  |  |  | BS
KZ | TS.TUYUKSUYSKIY | 817 | 2010 | 34 | 20090831 | 20100606 | 43.0417 | 77.0793 | 3742 | 887 |  |  |  | BW
KZ | TS.TUYUKSUYSKIY | 817 | 2010 | 4 | 20090831 | 20100606 | 43.0396 | 77.0781 | 3767 | 992 |  |  |  | BW
KZ | TS.TUYUKSUYSKIY | 817 | 2010 | 36 | 20100606 | 20101002 | 43.0416 | 77.0818 | 3735 | -1784 |  |  |  | BS
KZ | TS.TUYUKSUYSKIY | 817 | 2010 | 36 | 20090831 | 20101002 | 43.0416 | 77.0818 | 3735 | -954 |  |  |  | BA
KZ | TS.TUYUKSUYSKIY | 817 | 2010 | 36 | 20090831 | 20100606 | 43.0416 | 77.0818 | 3735 | 830 |  |  |  | BW
KZ | TS.TUYUKSUYSKIY | 817 | 2010 | 35 | 20100606 | 20101002 | 43.0417 | 77.0807 | 3739 | -1897 |  |  |  | BS
KZ | TS.TUYUKSUYSKIY | 817 | 2010 | 35 | 20090831 | 20101002 | 43.0417 | 77.0807 | 3739 | -1017 |  |  |  | BA
KZ | TS.TUYUKSUYSKIY | 817 | 2010 | 35 | 20090831 | 20100606 | 43.0417 | 77.0807 | 3739 | 880 |  |  |  | BW
KZ | TS.TUYUKSUYSKIY | 817 | 2010 | 34 | 20100606 | 20101002 | 43.0417 | 77.0793 | 3742 | -1625 |  |  |  | BS
KZ | TS.TUYUKSUYSKIY | 817 | 2010 | 44 | 20090831 | 20100606 | 43.0425 | 77.0805 | 3729 | 1047 |  |  |  | BW
KZ | TS.TUYUKSUYSKIY | 817 | 2010 | 41 | 20090831 | 20100606 | 43.0424 | 77.0771 | 3735 | 946 |  |  |  | BW
KZ | TS.TUYUKSUYSKIY | 817 | 2010 | 84 | 20090831 | 20100606 | 43.0473 | 77.0811 | 3668 | 908 |  |  |  | BW
KZ | TS.TUYUKSUYSKIY | 817 | 2010 | 87 | 20090831 | 20101002 | 43.0468 | 77.0835 | 3675 | -1233 |  |  |  | BA
KZ | TS.TUYUKSUYSKIY | 817 | 2010 | 87 | 20090831 | 20100606 | 43.0468 | 77.0835 | 3675 | 657 |  |  |  | BW
KZ | TS.TUYUKSUYSKIY | 817 | 2010 | 86 | 20100606 | 20101002 | 43.0471 | 77.0824 | 3674 | -2041 |  |  |  | BS
KZ | TS.TUYUKSUYSKIY | 817 | 2010 | 86 | 20090831 | 20101002 | 43.0471 | 77.0824 | 3674 | -1413 |  |  |  | BA
KZ | TS.TUYUKSUYSKIY | 817 | 2010 | 86 | 20090831 | 20100606 | 43.0471 | 77.0824 | 3674 | 628 |  |  |  | BW
KZ | TS.TUYUKSUYSKIY | 817 | 2010 | 85 | 20100606 | 20101002 | 43.0473 | 77.0817 | 3671 | -1753 |  |  |  | BS
KZ | TS.TUYUKSUYSKIY | 817 | 2010 | 153 | 20090831 | 20101002 | 43.0531 | 77.0822 | 3560 | -1269 |  |  |  | BA
KZ | TS.TUYUKSUYSKIY | 817 | 2010 | 85 | 20090831 | 20100606 | 43.0473 | 77.0817 | 3671 | 943 |  |  |  | BW
KZ | TS.TUYUKSUYSKIY | 817 | 2010 | 81 | 20090831 | 20100606 | 43.0477 | 77.0793 | 3674 | 1000 |  |  |  | BW
KZ | TS.TUYUKSUYSKIY | 817 | 2010 | 84 | 20090831 | 20101002 | 43.0473 | 77.0811 | 3668 | -531 |  |  |  | BA
KZ | TS.TUYUKSUYSKIY | 817 | 2010 | 88 | 20090831 | 20101002 | 43.0485 | 77.0792 | 3672 | -1107 |  |  |  | BA
KZ | TS.TUYUKSUYSKIY | 817 | 2010 | 83 | 20100606 | 20101002 | 43.0475 | 77.0806 | 3670 | -1730 |  |  |  | BS
KZ | TS.TUYUKSUYSKIY | 817 | 2010 | 83 | 20090831 | 20101002 | 43.0475 | 77.0806 | 3670 | -792 |  |  |  | BA
KZ | TS.TUYUKSUYSKIY | 817 | 2010 | 83 | 20090831 | 20100606 | 43.0475 | 77.0806 | 3670 | 938 |  |  |  | BW
KZ | TS.TUYUKSUYSKIY | 817 | 2010 | 82 | 20100606 | 20101002 | 43.0475 | 77.08 | 3671 | -1756 |  |  |  | BS
KZ | TS.TUYUKSUYSKIY | 817 | 2010 | 82 | 20090831 | 20101002 | 43.0475 | 77.08 | 3671 | -783 |  |  |  | BA
KZ | TS.TUYUKSUYSKIY | 817 | 2010 | 82 | 20090831 | 20100606 | 43.0475 | 77.08 | 3671 | 973 |  |  |  | BW
KZ | TS.TUYUKSUYSKIY | 817 | 2010 | 81 | 20100606 | 20101002 | 43.0477 | 77.0793 | 3674 | -1891 |  |  |  | BS
KZ | TS.TUYUKSUYSKIY | 817 | 2010 | 84 | 20100606 | 20101002 | 43.0473 | 77.0811 | 3668 | -1439 |  |  |  | BS
KZ | TS.TUYUKSUYSKIY | 817 | 2010 | 24 | 20090831 | 20100606 | 43.0412 | 77.0789 | 3744 | 842 |  |  |  | BW
KZ | TS.TUYUKSUYSKIY | 817 | 2010 | 93 | 20090831 | 20101002 | 43.0483 | 77.0813 | 3654 | -603 |  |  |  | BA
KZ | TS.TUYUKSUYSKIY | 817 | 2010 | 96 | 20100606 | 20101002 | 43.049 | 77.0797 | 3659 | -2906 |  |  |  | BS
KZ | TS.TUYUKSUYSKIY | 817 | 2010 | 96 | 20090831 | 20101002 | 43.049 | 77.0797 | 3659 | -1881 |  |  |  | BA
KZ | TS.TUYUKSUYSKIY | 817 | 2010 | 96 | 20090831 | 20100606 | 43.049 | 77.0797 | 3659 | 1025 |  |  |  | BW
KZ | TS.TUYUKSUYSKIY | 817 | 2010 | 95 | 20100606 | 20101002 | 43.0478 | 77.0832 | 3659 | -1662 |  |  |  | BS
KZ | TS.TUYUKSUYSKIY | 817 | 2010 | 95 | 20090831 | 20101002 | 43.0478 | 77.0832 | 3659 | -828 |  |  |  | BA
KZ | TS.TUYUKSUYSKIY | 817 | 2010 | 95 | 20090831 | 20100606 | 43.0478 | 77.0832 | 3659 | 834 |  |  |  | BW
KZ | TS.TUYUKSUYSKIY | 817 | 2010 | 94 | 20100606 | 20101002 | 43.0482 | 77.0825 | 3656 | -1384 |  |  |  | BS
KZ | TS.TUYUKSUYSKIY | 817 | 2010 | 94 | 20090831 | 20101002 | 43.0482 | 77.0825 | 3656 | -396 |  |  |  | BA
KZ | TS.TUYUKSUYSKIY | 817 | 2010 | 87 | 20100606 | 20101002 | 43.0468 | 77.0835 | 3675 | -1890 |  |  |  | BS
KZ | TS.TUYUKSUYSKIY | 817 | 2010 | 93 | 20100606 | 20101002 | 43.0483 | 77.0813 | 3654 | -1620 |  |  |  | BS
KZ | TS.TUYUKSUYSKIY | 817 | 2010 | 88 | 20090831 | 20100606 | 43.0485 | 77.0792 | 3672 | 775 |  |  |  | BW
KZ | TS.TUYUKSUYSKIY | 817 | 2010 | 93 | 20090831 | 20100606 | 43.0483 | 77.0813 | 3654 | 1017 |  |  |  | BW
KZ | TS.TUYUKSUYSKIY | 817 | 2010 | 92 | 20100606 | 20101002 | 43.0483 | 77.0807 | 3656 | -1771 |  |  |  | BS
KZ | TS.TUYUKSUYSKIY | 817 | 2010 | 92 | 20090831 | 20101002 | 43.0483 | 77.0807 | 3656 | -729 |  |  |  | BA
KZ | TS.TUYUKSUYSKIY | 817 | 2010 | 92 | 20090831 | 20100606 | 43.0483 | 77.0807 | 3656 | 1042 |  |  |  | BW
KZ | TS.TUYUKSUYSKIY | 817 | 2010 | 91 | 20100606 | 20101002 | 43.0484 | 77.08 | 3660 | -1831 |  |  |  | BS
KZ | TS.TUYUKSUYSKIY | 817 | 2010 | 91 | 20090831 | 20101002 | 43.0484 | 77.08 | 3660 | -873 |  |  |  | BA
KZ | TS.TUYUKSUYSKIY | 817 | 2010 | 91 | 20090831 | 20100606 | 43.0484 | 77.08 | 3660 | 958 |  |  |  | BW
KZ | TS.TUYUKSUYSKIY | 817 | 2010 | 88 | 20100606 | 20101002 | 43.0485 | 77.0792 | 3672 | -1882 |  |  |  | BS
KZ | TS.TUYUKSUYSKIY | 817 | 2010 | 79 | 20100606 | 20101002 | 43.0458 | 77.0846 | 3684 | -1633 |  |  |  | BS
KZ | TS.TUYUKSUYSKIY | 817 | 2010 | 94 | 20090831 | 20100606 | 43.0482 | 77.0825 | 3656 | 988 |  |  |  | BW
KZ | TS.TUYUKSUYSKIY | 817 | 2010 | 68 | 20100606 | 20101002 | 43.0451 | 77.0846 | 3700 | -1576 |  |  |  | BS
KZ | TS.TUYUKSUYSKIY | 817 | 2010 | 72 | 20090831 | 20100606 | 43.0466 | 77.0798 | 3686 | 927 |  |  |  | BW
KZ | TS.TUYUKSUYSKIY | 817 | 2010 | 710 | 20100606 | 20101002 | 43.0479 | 77.0787 | 3695 | -1655 |  |  |  | BS
KZ | TS.TUYUKSUYSKIY | 817 | 2010 | 710 | 20090831 | 20101002 | 43.0479 | 77.0787 | 3695 | -693 |  |  |  | BA
KZ | TS.TUYUKSUYSKIY | 817 | 2010 | 710 | 20090831 | 20100606 | 43.0479 | 77.0787 | 3695 | 962 |  |  |  | BW
KZ | TS.TUYUKSUYSKIY | 817 | 2010 | 71 | 20100606 | 20101002 | 43.0466 | 77.0791 | 3689 | -1486 |  |  |  | BS
KZ | TS.TUYUKSUYSKIY | 817 | 2010 | 71 | 20090831 | 20101002 | 43.0466 | 77.0791 | 3689 | -549 |  |  |  | BA
KZ | TS.TUYUKSUYSKIY | 817 | 2010 | 71 | 20090831 | 20100606 | 43.0466 | 77.0791 | 3689 | 937 |  |  |  | BW
KZ | TS.TUYUKSUYSKIY | 817 | 2010 | 69 | 20100606 | 20101002 | 43.0465 | 77.0784 | 3692 | -1744 |  |  |  | BS
KZ | TS.TUYUKSUYSKIY | 817 | 2010 | 81 | 20090831 | 20101002 | 43.0477 | 77.0793 | 3674 | -891 |  |  |  | BA
KZ | TS.TUYUKSUYSKIY | 817 | 2010 | 69 | 20090831 | 20100606 | 43.0465 | 77.0784 | 3692 | 943 |  |  |  | BW
KZ | TS.TUYUKSUYSKIY | 817 | 2010 | 73 | 20090831 | 20100606 | 43.0465 | 77.0807 | 3683 | 921 |  |  |  | BW
KZ | TS.TUYUKSUYSKIY | 817 | 2010 | 68 | 20090831 | 20101002 | 43.0451 | 77.0846 | 3700 | -603 |  |  |  | BA
KZ | TS.TUYUKSUYSKIY | 817 | 2010 | 68 | 20090831 | 20100606 | 43.0451 | 77.0846 | 3700 | 973 |  |  |  | BW
KZ | TS.TUYUKSUYSKIY | 817 | 2010 | 67 | 20100606 | 20101002 | 43.0452 | 77.0837 | 3692 | -1865 |  |  |  | BS
KZ | TS.TUYUKSUYSKIY | 817 | 2010 | 67 | 20090831 | 20101002 | 43.0452 | 77.0837 | 3692 | -918 |  |  |  | BA
KZ | TS.TUYUKSUYSKIY | 817 | 2010 | 67 | 20090831 | 20100606 | 43.0452 | 77.0837 | 3692 | 947 |  |  |  | BW
KZ | TS.TUYUKSUYSKIY | 817 | 2010 | 65 | 20100606 | 20101002 | 43.0453 | 77.0831 | 3688 | -1597 |  |  |  | BS
KZ | TS.TUYUKSUYSKIY | 817 | 2010 | 65 | 20090831 | 20101002 | 43.0453 | 77.0831 | 3688 | -639 |  |  |  | BA
KZ | TS.TUYUKSUYSKIY | 817 | 2010 | 65 | 20090831 | 20100606 | 43.0453 | 77.0831 | 3688 | 958 |  |  |  | BW
KZ | TS.TUYUKSUYSKIY | 817 | 2010 | 69 | 20090831 | 20101002 | 43.0465 | 77.0784 | 3692 | -801 |  |  |  | BA
KZ | TS.TUYUKSUYSKIY | 817 | 2010 | 76 | 20090831 | 20100606 | 43.0463 | 77.0826 | 3680 | 864 |  |  |  | BW
KZ | TS.TUYUKSUYSKIY | 817 | 2010 | 79 | 20090831 | 20101002 | 43.0458 | 77.0846 | 3684 | -567 |  |  |  | BA
KZ | TS.TUYUKSUYSKIY | 817 | 2010 | 79 | 20090831 | 20100606 | 43.0458 | 77.0846 | 3684 | 1066 |  |  |  | BW
KZ | TS.TUYUKSUYSKIY | 817 | 2010 | 78 | 20100606 | 20101002 | 43.0461 | 77.084 | 3682 | -1772 |  |  |  | BS
KZ | TS.TUYUKSUYSKIY | 817 | 2010 | 78 | 20090831 | 20101002 | 43.0461 | 77.084 | 3682 | -954 |  |  |  | BA
KZ | TS.TUYUKSUYSKIY | 817 | 2010 | 78 | 20090831 | 20100606 | 43.0461 | 77.084 | 3682 | 818 |  |  |  | BW
KZ | TS.TUYUKSUYSKIY | 817 | 2010 | 77 | 20100606 | 20101002 | 43.046 | 77.0833 | 3679 | -1450 |  |  |  | BS
KZ | TS.TUYUKSUYSKIY | 817 | 2010 | 77 | 20090831 | 20101002 | 43.046 | 77.0833 | 3679 | -756 |  |  |  | BA
KZ | TS.TUYUKSUYSKIY | 817 | 2010 | 77 | 20090831 | 20100606 | 43.046 | 77.0833 | 3679 | 694 |  |  |  | BW
KZ | TS.TUYUKSUYSKIY | 817 | 2010 | 72 | 20090831 | 20101002 | 43.0466 | 77.0798 | 3686 | -783 |  |  |  | BA
KZ | TS.TUYUKSUYSKIY | 817 | 2010 | 76 | 20090831 | 20101002 | 43.0463 | 77.0826 | 3680 | -999 |  |  |  | BA
KZ | TS.TUYUKSUYSKIY | 817 | 2010 | 72 | 20100606 | 20101002 | 43.0466 | 77.0798 | 3686 | -1710 |  |  |  | BS
KZ | TS.TUYUKSUYSKIY | 817 | 2010 | 75 | 20100606 | 20101002 | 43.0464 | 77.0821 | 3680 | -1429 |  |  |  | BS
KZ | TS.TUYUKSUYSKIY | 817 | 2010 | 75 | 20090831 | 20101002 | 43.0464 | 77.0821 | 3680 | -396 |  |  |  | BA
KZ | TS.TUYUKSUYSKIY | 817 | 2010 | 75 | 20090831 | 20100606 | 43.0464 | 77.0821 | 3680 | 1033 |  |  |  | BW
KZ | TS.TUYUKSUYSKIY | 817 | 2010 | 74 | 20100606 | 20101002 | 43.0464 | 77.0814 | 3678 | -1584 |  |  |  | BS
KZ | TS.TUYUKSUYSKIY | 817 | 2010 | 74 | 20090831 | 20101002 | 43.0464 | 77.0814 | 3678 | -585 |  |  |  | BA
KZ | TS.TUYUKSUYSKIY | 817 | 2010 | 74 | 20090831 | 20100606 | 43.0464 | 77.0814 | 3678 | 999 |  |  |  | BW
KZ | TS.TUYUKSUYSKIY | 817 | 2010 | 73 | 20100606 | 20101002 | 43.0465 | 77.0807 | 3683 | -1686 |  |  |  | BS
KZ | TS.TUYUKSUYSKIY | 817 | 2010 | 73 | 20090831 | 20101002 | 43.0465 | 77.0807 | 3683 | -765 |  |  |  | BA
KZ | TS.TUYUKSUYSKIY | 817 | 2010 | 64 | 20100606 | 20101002 | 43.0454 | 77.0821 | 3693 | -1568 |  |  |  | BS
KZ | TS.TUYUKSUYSKIY | 817 | 2010 | 76 | 20100606 | 20101002 | 43.0463 | 77.0826 | 3680 | -1863 |  |  |  | BS
KZ | TS.TUYUKSUYSKIY | 817 | 2010 | 123 | 20090831 | 20101002 | 43.0509 | 77.0824 | 3601 | -792 |  |  |  | BA
KZ | TS.TUYUKSUYSKIY | 817 | 2010 | 117 | 20090831 | 20101002 | 43.0511 | 77.0807 | 3623 | -945 |  |  |  | BA
KZ | TS.TUYUKSUYSKIY | 817 | 2010 | 13 | 20090831 | 20101002 | 43.0408 | 77.0771 | 3753 | -261 |  |  |  | BA
KZ | TS.TUYUKSUYSKIY | 817 | 2010 | 13 | 20090831 | 20100606 | 43.0408 | 77.0771 | 3753 | 1016 |  |  |  | BW
KZ | TS.TUYUKSUYSKIY | 817 | 2010 | 125 | 20100606 | 20101002 | 43.0516 | 77.0795 | 3605 | -1972 |  |  |  | BS
KZ | TS.TUYUKSUYSKIY | 817 | 2010 | 125 | 20090831 | 20101002 | 43.0516 | 77.0795 | 3605 | -900 |  |  |  | BA
KZ | TS.TUYUKSUYSKIY | 817 | 2010 | 125 | 20090831 | 20100606 | 43.0516 | 77.0795 | 3605 | 1072 |  |  |  | BW
KZ | TS.TUYUKSUYSKIY | 817 | 2010 | 124 | 20100606 | 20101002 | 43.0508 | 77.0832 | 3605 | -1927 |  |  |  | BS
KZ | TS.TUYUKSUYSKIY | 817 | 2010 | 124 | 20090831 | 20101002 | 43.0508 | 77.0832 | 3605 | -864 |  |  |  | BA
KZ | TS.TUYUKSUYSKIY | 817 | 2010 | 131 | 20090831 | 20100606 | 43.0515 | 77.0804 | 3588 | 1000 |  |  |  | BW
KZ | TS.TUYUKSUYSKIY | 817 | 2010 | 123 | 20100606 | 20101002 | 43.0509 | 77.0824 | 3601 | -1886 |  |  |  | BS
KZ | TS.TUYUKSUYSKIY | 817 | 2010 | 131 | 20090831 | 20101002 | 43.0515 | 77.0804 | 3588 | -1242 |  |  |  | BA
KZ | TS.TUYUKSUYSKIY | 817 | 2010 | 123 | 20090831 | 20100606 | 43.0509 | 77.0824 | 3601 | 1094 |  |  |  | BW
KZ | TS.TUYUKSUYSKIY | 817 | 2010 | 122 | 20100606 | 20101002 | 43.051 | 77.0816 | 3596 | -1932 |  |  |  | BS
KZ | TS.TUYUKSUYSKIY | 817 | 2010 | 122 | 20090831 | 20101002 | 43.051 | 77.0816 | 3596 | -819 |  |  |  | BA
KZ | TS.TUYUKSUYSKIY | 817 | 2010 | 122 | 20090831 | 20100606 | 43.051 | 77.0816 | 3596 | 1113 |  |  |  | BW
KZ | TS.TUYUKSUYSKIY | 817 | 2010 | 12 | 20100606 | 20101002 | 43.041 | 77.0757 | 3761 | -1385 |  |  |  | BS
KZ | TS.TUYUKSUYSKIY | 817 | 2010 | 12 | 20090831 | 20101002 | 43.041 | 77.0757 | 3761 | -459 |  |  |  | BA
KZ | TS.TUYUKSUYSKIY | 817 | 2010 | 12 | 20090831 | 20100606 | 43.041 | 77.0757 | 3761 | 926 |  |  |  | BW
KZ | TS.TUYUKSUYSKIY | 817 | 2010 | 154 | 20090831 | 20100606 | 43.0531 | 77.0829 | 3558 | 994 |  |  |  | BW
KZ | TS.TUYUKSUYSKIY | 817 | 2010 | 124 | 20090831 | 20100606 | 43.0508 | 77.0832 | 3605 | 1063 |  |  |  | BW
KZ | TS.TUYUKSUYSKIY | 817 | 2010 | 134 | 20090831 | 20101002 | 43.0517 | 77.0827 | 3590 | -1161 |  |  |  | BA
KZ | TS.TUYUKSUYSKIY | 817 | 2010 | 137 | 20100606 | 20101002 | 43.0523 | 77.0795 | 3578 | -2491 |  |  |  | BS
KZ | TS.TUYUKSUYSKIY | 817 | 2010 | 137 | 20090831 | 20101002 | 43.0523 | 77.0795 | 3578 | -1746 |  |  |  | BA
KZ | TS.TUYUKSUYSKIY | 817 | 2010 | 137 | 20090831 | 20100606 | 43.0523 | 77.0795 | 3578 | 745 |  |  |  | BW
KZ | TS.TUYUKSUYSKIY | 817 | 2010 | 136 | 20100606 | 20101002 | 43.0515 | 77.0839 | 3584 | -2466 |  |  |  | BS
KZ | TS.TUYUKSUYSKIY | 817 | 2010 | 136 | 20090831 | 20101002 | 43.0515 | 77.0839 | 3584 | -1557 |  |  |  | BA
KZ | TS.TUYUKSUYSKIY | 817 | 2010 | 136 | 20090831 | 20100606 | 43.0515 | 77.0839 | 3584 | 909 |  |  |  | BW
KZ | TS.TUYUKSUYSKIY | 817 | 2010 | 135 | 20100606 | 20101002 | 43.0516 | 77.0833 | 3588 | -2008 |  |  |  | BS
KZ | TS.TUYUKSUYSKIY | 817 | 2010 | 135 | 20090831 | 20101002 | 43.0516 | 77.0833 | 3588 | -1008 |  |  |  | BA
KZ | TS.TUYUKSUYSKIY | 817 | 2010 | 13 | 20100606 | 20101002 | 43.0408 | 77.0771 | 3753 | -1277 |  |  |  | BS
KZ | TS.TUYUKSUYSKIY | 817 | 2010 | 134 | 20100606 | 20101002 | 43.0517 | 77.0827 | 3590 | -2084 |  |  |  | BS
KZ | TS.TUYUKSUYSKIY | 817 | 2010 | 117 | 20090831 | 20100606 | 43.0511 | 77.0807 | 3623 | 1033 |  |  |  | BW
KZ | TS.TUYUKSUYSKIY | 817 | 2010 | 134 | 20090831 | 20100606 | 43.0517 | 77.0827 | 3590 | 923 |  |  |  | BW
KZ | TS.TUYUKSUYSKIY | 817 | 2010 | 133 | 20100606 | 20101002 | 43.0517 | 77.082 | 3587 | -1950 |  |  |  | BS
KZ | TS.TUYUKSUYSKIY | 817 | 2010 | 133 | 20090831 | 20101002 | 43.0517 | 77.082 | 3587 | -900 |  |  |  | BA
KZ | TS.TUYUKSUYSKIY | 817 | 2010 | 133 | 20090831 | 20100606 | 43.0517 | 77.082 | 3587 | 1050 |  |  |  | BW
KZ | TS.TUYUKSUYSKIY | 817 | 2010 | 132 | 20100606 | 20101002 | 43.0517 | 77.0807 | 3588 | -2049 |  |  |  | BS
KZ | TS.TUYUKSUYSKIY | 817 | 2010 | 132 | 20090831 | 20101002 | 43.0517 | 77.0807 | 3588 | -1026 |  |  |  | BA
KZ | TS.TUYUKSUYSKIY | 817 | 2010 | 132 | 20090831 | 20100606 | 43.0517 | 77.0807 | 3588 | 1023 |  |  |  | BW
KZ | TS.TUYUKSUYSKIY | 817 | 2010 | 131 | 20100606 | 20101002 | 43.0515 | 77.0804 | 3588 | -2242 |  |  |  | BS
KZ | TS.TUYUKSUYSKIY | 817 | 2010 | 135 | 20090831 | 20100606 | 43.0516 | 77.0833 | 3588 | 1000 |  |  |  | BW
KZ | TS.TUYUKSUYSKIY | 817 | 2010 | 103 | 20090831 | 20101002 | 43.0487 | 77.0812 | 3648 | -1071 |  |  |  | BA
KZ | TS.TUYUKSUYSKIY | 817 | 2010 | 117 | 20100606 | 20101002 | 43.0511 | 77.0807 | 3623 | -1978 |  |  |  | BS
KZ | TS.TUYUKSUYSKIY | 817 | 2010 | 106 | 20090831 | 20101002 | 43.0485 | 77.0835 | 3646 | -540 |  |  |  | BA
KZ | TS.TUYUKSUYSKIY | 817 | 2010 | 106 | 20090831 | 20100606 | 43.0485 | 77.0835 | 3646 | 1050 |  |  |  | BW
KZ | TS.TUYUKSUYSKIY | 817 | 2010 | 105 | 20100606 | 20101002 | 43.0486 | 77.0826 | 3648 | -1899 |  |  |  | BS
KZ | TS.TUYUKSUYSKIY | 817 | 2010 | 105 | 20090831 | 20101002 | 43.0486 | 77.0826 | 3648 | -882 |  |  |  | BA
KZ | TS.TUYUKSUYSKIY | 817 | 2010 | 105 | 20090831 | 20100606 | 43.0486 | 77.0826 | 3648 | 1017 |  |  |  | BW
KZ | TS.TUYUKSUYSKIY | 817 | 2010 | 104 | 20100606 | 20101002 | 43.0487 | 77.0819 | 3648 | -1809 |  |  |  | BS
KZ | TS.TUYUKSUYSKIY | 817 | 2010 | 104 | 20090831 | 20101002 | 43.0487 | 77.0819 | 3648 | -891 |  |  |  | BA
KZ | TS.TUYUKSUYSKIY | 817 | 2010 | 107 | 20090831 | 20100606 | 43.05 | 77.0804 | 3643 | 1237 |  |  |  | BW
KZ | TS.TUYUKSUYSKIY | 817 | 2010 | 103 | 20100606 | 20101002 | 43.0487 | 77.0812 | 3648 | -1907 |  |  |  | BS
KZ | TS.TUYUKSUYSKIY | 817 | 2010 | 107 | 20090831 | 20101002 | 43.05 | 77.0804 | 3643 | -279 |  |  |  | BA
KZ | TS.TUYUKSUYSKIY | 817 | 2010 | 103 | 20090831 | 20100606 | 43.0487 | 77.0812 | 3648 | 836 |  |  |  | BW
KZ | TS.TUYUKSUYSKIY | 817 | 2010 | 102 | 20100606 | 20101002 | 43.0488 | 77.0804 | 3648 | -1895 |  |  |  | BS
KZ | TS.TUYUKSUYSKIY | 817 | 2010 | 102 | 20090831 | 20101002 | 43.0488 | 77.0804 | 3648 | -981 |  |  |  | BA
KZ | TS.TUYUKSUYSKIY | 817 | 2010 | 102 | 20090831 | 20100606 | 43.0488 | 77.0804 | 3648 | 914 |  |  |  | BW
KZ | TS.TUYUKSUYSKIY | 817 | 2010 | 1 | 20100606 | 20101002 | 43.04 | 77.0747 | 3777 | -1297 |  |  |  | BS
KZ | TS.TUYUKSUYSKIY | 817 | 2010 | 1 | 20090831 | 20101002 | 43.04 | 77.0747 | 3777 | -412 |  |  |  | BA
KZ | TS.TUYUKSUYSKIY | 817 | 2010 | 1 | 20090831 | 20100606 | 43.04 | 77.0747 | 3777 | 885 |  |  |  | BW
KZ | TS.TUYUKSUYSKIY | 817 | 2010 | 155 | 20090831 | 20101002 | 43.0529 | 77.0834 | 3556 | -1530 |  |  |  | BA
KZ | TS.TUYUKSUYSKIY | 817 | 2010 | 104 | 20090831 | 20100606 | 43.0487 | 77.0819 | 3648 | 918 |  |  |  | BW
KZ | TS.TUYUKSUYSKIY | 817 | 2010 | 113 | 20090831 | 20101002 | 43.0499 | 77.0821 | 3624 | -810 |  |  |  | BA
KZ | TS.TUYUKSUYSKIY | 817 | 2010 | 116 | 20100606 | 20101002 | 43.0497 | 77.0835 | 3621 | -2076 |  |  |  | BS
KZ | TS.TUYUKSUYSKIY | 817 | 2010 | 116 | 20090831 | 20101002 | 43.0497 | 77.0835 | 3621 | -1161 |  |  |  | BA
KZ | TS.TUYUKSUYSKIY | 817 | 2010 | 116 | 20090831 | 20100606 | 43.0497 | 77.0835 | 3621 | 915 |  |  |  | BW
KZ | TS.TUYUKSUYSKIY | 817 | 2010 | 115 | 20100606 | 20101002 | 43.0498 | 77.0831 | 3625 | -1930 |  |  |  | BS
KZ | TS.TUYUKSUYSKIY | 817 | 2010 | 115 | 20090831 | 20101002 | 43.0498 | 77.0831 | 3625 | -1251 |  |  |  | BA
KZ | TS.TUYUKSUYSKIY | 817 | 2010 | 115 | 20090831 | 20100606 | 43.0498 | 77.0831 | 3625 | 679 |  |  |  | BW
KZ | TS.TUYUKSUYSKIY | 817 | 2010 | 114 | 20100606 | 20101002 | 43.0496 | 77.0826 | 3623 | -1830 |  |  |  | BS
KZ | TS.TUYUKSUYSKIY | 817 | 2010 | 114 | 20090831 | 20101002 | 43.0496 | 77.0826 | 3623 | -828 |  |  |  | BA
KZ | TS.TUYUKSUYSKIY | 817 | 2010 | 106 | 20100606 | 20101002 | 43.0485 | 77.0835 | 3646 | -1590 |  |  |  | BS
KZ | TS.TUYUKSUYSKIY | 817 | 2010 | 113 | 20100606 | 20101002 | 43.0499 | 77.0821 | 3624 | -1900 |  |  |  | BS
KZ | TS.TUYUKSUYSKIY | 817 | 2010 | 14 | 20100606 | 20101002 | 43.0407 | 77.0782 | 3750 | -1327 |  |  |  | BS
KZ | TS.TUYUKSUYSKIY | 817 | 2010 | 113 | 20090831 | 20100606 | 43.0499 | 77.0821 | 3624 | 1090 |  |  |  | BW
KZ | TS.TUYUKSUYSKIY | 817 | 2010 | 112 | 20100606 | 20101002 | 43.0499 | 77.0812 | 3626 | -1850 |  |  |  | BS
KZ | TS.TUYUKSUYSKIY | 817 | 2010 | 112 | 20090831 | 20101002 | 43.0499 | 77.0812 | 3626 | -675 |  |  |  | BA
KZ | TS.TUYUKSUYSKIY | 817 | 2010 | 112 | 20090831 | 20100606 | 43.0499 | 77.0812 | 3626 | 1175 |  |  |  | BW
KZ | TS.TUYUKSUYSKIY | 817 | 2010 | 11 | 20100606 | 20101002 | 43.0409 | 77.0748 | 3771 | -1282 |  |  |  | BS
KZ | TS.TUYUKSUYSKIY | 817 | 2010 | 11 | 20090831 | 20101002 | 43.0409 | 77.0748 | 3771 | -423 |  |  |  | BA
KZ | TS.TUYUKSUYSKIY | 817 | 2010 | 11 | 20090831 | 20100606 | 43.0409 | 77.0748 | 3771 | 859 |  |  |  | BW
KZ | TS.TUYUKSUYSKIY | 817 | 2010 | 107 | 20100606 | 20101002 | 43.05 | 77.0804 | 3643 | -1516 |  |  |  | BS
KZ | TS.TUYUKSUYSKIY | 817 | 2010 | 114 | 20090831 | 20100606 | 43.0496 | 77.0826 | 3623 | 1002 |  |  |  | BW
KZ | TS.TUYUKSUYSKIY | 817 | 2010 | 165 | 20090831 | 20100606 | 43.0543 | 77.0842 | 3525 | 729 |  |  |  | BW
KZ | TS.TUYUKSUYSKIY | 817 | 2010 | 14 | 20090831 | 20100606 | 43.0407 | 77.0782 | 3750 | 1012 |  |  |  | BW
KZ | TS.TUYUKSUYSKIY | 817 | 2010 | 171 | 20090831 | 20100606 | 43.0557 | 77.083 | 3499 | 859 |  |  |  | BW
KZ | TS.TUYUKSUYSKIY | 817 | 2010 | 167 | 20100606 | 20101002 | 43.0538 | 77.0858 | 3523 | -2418 |  |  |  | BS
KZ | TS.TUYUKSUYSKIY | 817 | 2010 | 167 | 20090831 | 20101002 | 43.0538 | 77.0858 | 3523 | -1467 |  |  |  | BA
KZ | TS.TUYUKSUYSKIY | 817 | 2010 | 167 | 20090831 | 20100606 | 43.0538 | 77.0858 | 3523 | 951 |  |  |  | BW
KZ | TS.TUYUKSUYSKIY | 817 | 2010 | 166 | 20100606 | 20101002 | 43.0541 | 77.0851 | 3522 | -2715 |  |  |  | BS
KZ | TS.TUYUKSUYSKIY | 817 | 2010 | 166 | 20090831 | 20101002 | 43.0541 | 77.0851 | 3522 | -1818 |  |  |  | BA
KZ | TS.TUYUKSUYSKIY | 817 | 2010 | 166 | 20090831 | 20100606 | 43.0541 | 77.0851 | 3522 | 897 |  |  |  | BW
KZ | TS.TUYUKSUYSKIY | 817 | 2010 | 171 | 20100606 | 20101002 | 43.0557 | 77.083 | 3499 | -3055 |  |  |  | BS
KZ | TS.TUYUKSUYSKIY | 817 | 2010 | 165 | 20090831 | 20101002 | 43.0543 | 77.0842 | 3525 | -1908 |  |  |  | BA
KZ | TS.TUYUKSUYSKIY | 817 | 2010 | 172 | 20090831 | 20100606 | 43.0557 | 77.0835 | 3499 | 805 |  |  |  | BW
KZ | TS.TUYUKSUYSKIY | 817 | 2010 | 164 | 20100606 | 20101002 | 43.0545 | 77.0833 | 3526 | -2579 |  |  |  | BS
KZ | TS.TUYUKSUYSKIY | 817 | 2010 | 164 | 20090831 | 20101002 | 43.0545 | 77.0833 | 3526 | -1881 |  |  |  | BA
KZ | TS.TUYUKSUYSKIY | 817 | 2010 | 164 | 20090831 | 20100606 | 43.0545 | 77.0833 | 3526 | 698 |  |  |  | BW
KZ | TS.TUYUKSUYSKIY | 817 | 2010 | 163 | 20100606 | 20101002 | 43.0545 | 77.0826 | 3526 | -2629 |  |  |  | BS
KZ | TS.TUYUKSUYSKIY | 817 | 2010 | 163 | 20090831 | 20101002 | 43.0545 | 77.0826 | 3526 | -1737 |  |  |  | BA
KZ | TS.TUYUKSUYSKIY | 817 | 2010 | 163 | 20090831 | 20100606 | 43.0545 | 77.0826 | 3526 | 892 |  |  |  | BW
KZ | TS.TUYUKSUYSKIY | 817 | 2010 | 162 | 20100606 | 20101002 | 43.0545 | 77.082 | 3526 | -2652 |  |  |  | BS
KZ | TS.TUYUKSUYSKIY | 817 | 2010 | 162 | 20090831 | 20101002 | 43.0545 | 77.082 | 3526 | -1719 |  |  |  | BA
KZ | TS.TUYUKSUYSKIY | 817 | 2010 | 165 | 20100606 | 20101002 | 43.0543 | 77.0842 | 3525 | -2637 |  |  |  | BS
KZ | TS.TUYUKSUYSKIY | 817 | 2010 | 2 | 20090831 | 20100606 | 43.0396 | 77.0765 | 3767 | 906 |  |  |  | BW
KZ | TS.TUYUKSUYSKIY | 817 | 2010 | 23 | 20090831 | 20101002 | 43.0412 | 77.0776 | 3746 | -216 |  |  |  | BA
KZ | TS.TUYUKSUYSKIY | 817 | 2010 | 23 | 20090831 | 20100606 | 43.0412 | 77.0776 | 3746 | 946 |  |  |  | BW
KZ | TS.TUYUKSUYSKIY | 817 | 2010 | 22 | 20100606 | 20101002 | 43.0419 | 77.0766 | 3741 | -1276 |  |  |  | BS
KZ | TS.TUYUKSUYSKIY | 817 | 2010 | 22 | 20090831 | 20101002 | 43.0419 | 77.0766 | 3741 | -333 |  |  |  | BA
KZ | TS.TUYUKSUYSKIY | 817 | 2010 | 22 | 20090831 | 20100606 | 43.0419 | 77.0766 | 3741 | 943 |  |  |  | BW
KZ | TS.TUYUKSUYSKIY | 817 | 2010 | 21 | 20100606 | 20101002 | 43.042 | 77.0749 | 3752 | -1333 |  |  |  | BS
KZ | TS.TUYUKSUYSKIY | 817 | 2010 | 21 | 20090831 | 20101002 | 43.042 | 77.0749 | 3752 | -315 |  |  |  | BA
KZ | TS.TUYUKSUYSKIY | 817 | 2010 | 21 | 20090831 | 20100606 | 43.042 | 77.0749 | 3752 | 1018 |  |  |  | BW
KZ | TS.TUYUKSUYSKIY | 817 | 2010 | 171 | 20090831 | 20101002 | 43.0557 | 77.083 | 3499 | -2196 |  |  |  | BA
KZ | TS.TUYUKSUYSKIY | 817 | 2010 | 2 | 20090831 | 20101002 | 43.0396 | 77.0765 | 3767 | -108 |  |  |  | BA
KZ | TS.TUYUKSUYSKIY | 817 | 2010 | 161 | 20090831 | 20101002 | 43.0545 | 77.0809 | 3535 | -1764 |  |  |  | BA
KZ | TS.TUYUKSUYSKIY | 817 | 2010 | 175 | 20100606 | 20101002 | 43.0554 | 77.0853 | 3490 | -2430 |  |  |  | BS
KZ | TS.TUYUKSUYSKIY | 817 | 2010 | 175 | 20090831 | 20101002 | 43.0554 | 77.0853 | 3490 | -1494 |  |  |  | BA
KZ | TS.TUYUKSUYSKIY | 817 | 2010 | 175 | 20090831 | 20100606 | 43.0554 | 77.0853 | 3490 | 936 |  |  |  | BW
KZ | TS.TUYUKSUYSKIY | 817 | 2010 | 174 | 20100606 | 20101002 | 43.0556 | 77.0847 | 3492 | -3239 |  |  |  | BS
KZ | TS.TUYUKSUYSKIY | 817 | 2010 | 174 | 20090831 | 20101002 | 43.0556 | 77.0847 | 3492 | -2466 |  |  |  | BA
KZ | TS.TUYUKSUYSKIY | 817 | 2010 | 174 | 20090831 | 20100606 | 43.0556 | 77.0847 | 3492 | 773 |  |  |  | BW
KZ | TS.TUYUKSUYSKIY | 817 | 2010 | 172 | 20100606 | 20101002 | 43.0557 | 77.0835 | 3499 | -2488 |  |  |  | BS
KZ | TS.TUYUKSUYSKIY | 817 | 2010 | 172 | 20090831 | 20101002 | 43.0557 | 77.0835 | 3499 | -1683 |  |  |  | BA
KZ | TS.TUYUKSUYSKIY | 817 | 2010 | 2 | 20100606 | 20101002 | 43.0396 | 77.0765 | 3767 | -1014 |  |  |  | BS
KZ | TS.TUYUKSUYSKIY | 817 | 2010 | 143 | 20090831 | 20101002 | 43.0523 | 77.0822 | 3581 | -1701 |  |  |  | BA
KZ | TS.TUYUKSUYSKIY | 817 | 2010 | 146 | 20100606 | 20101002 | 43.052 | 77.0842 | 3567 | -2359 |  |  |  | BS
KZ | TS.TUYUKSUYSKIY | 817 | 2010 | 146 | 20090831 | 20101002 | 43.052 | 77.0842 | 3567 | -1251 |  |  |  | BA
KZ | TS.TUYUKSUYSKIY | 817 | 2010 | 146 | 20090831 | 20100606 | 43.052 | 77.0842 | 3567 | 1108 |  |  |  | BW
KZ | TS.TUYUKSUYSKIY | 817 | 2010 | 145 | 20100606 | 20101002 | 43.0522 | 77.0836 | 3573 | -2097 |  |  |  | BS
KZ | TS.TUYUKSUYSKIY | 817 | 2010 | 145 | 20090831 | 20101002 | 43.0522 | 77.0836 | 3573 | -1143 |  |  |  | BA
KZ | TS.TUYUKSUYSKIY | 817 | 2010 | 145 | 20090831 | 20100606 | 43.0522 | 77.0836 | 3573 | 954 |  |  |  | BW
KZ | TS.TUYUKSUYSKIY | 817 | 2010 | 144 | 20100606 | 20101002 | 43.0523 | 77.0829 | 3577 | -2178 |  |  |  | BS
KZ | TS.TUYUKSUYSKIY | 817 | 2010 | 144 | 20090831 | 20101002 | 43.0523 | 77.0829 | 3577 | -1215 |  |  |  | BA
KZ | TS.TUYUKSUYSKIY | 817 | 2010 | 162 | 20090831 | 20100606 | 43.0545 | 77.082 | 3526 | 933 |  |  |  | BW
KZ | TS.TUYUKSUYSKIY | 817 | 2010 | 143 | 20100606 | 20101002 | 43.0523 | 77.0822 | 3581 | -2510 |  |  |  | BS
KZ | TS.TUYUKSUYSKIY | 817 | 2010 | 147 | 20100606 | 20101002 | 43.0532 | 77.0798 | 3561 | -2586 |  |  |  | BS
KZ | TS.TUYUKSUYSKIY | 817 | 2010 | 143 | 20090831 | 20100606 | 43.0523 | 77.0822 | 3581 | 809 |  |  |  | BW
KZ | TS.TUYUKSUYSKIY | 817 | 2010 | 142 | 20100606 | 20101002 | 43.0523 | 77.0811 | 3580 | -2073 |  |  |  | BS
KZ | TS.TUYUKSUYSKIY | 817 | 2010 | 142 | 20090831 | 20101002 | 43.0523 | 77.0811 | 3580 | -882 |  |  |  | BA
KZ | TS.TUYUKSUYSKIY | 817 | 2010 | 142 | 20090831 | 20100606 | 43.0523 | 77.0811 | 3580 | 1191 |  |  |  | BW
KZ | TS.TUYUKSUYSKIY | 817 | 2010 | 141 | 20100606 | 20101002 | 43.0523 | 77.0806 | 3579 | -2225 |  |  |  | BS
KZ | TS.TUYUKSUYSKIY | 817 | 2010 | 141 | 20090831 | 20101002 | 43.0523 | 77.0806 | 3579 | -1089 |  |  |  | BA
KZ | TS.TUYUKSUYSKIY | 817 | 2010 | 141 | 20090831 | 20100606 | 43.0523 | 77.0806 | 3579 | 1136 |  |  |  | BW
KZ | TS.TUYUKSUYSKIY | 817 | 2010 | 23 | 20100606 | 20101002 | 43.0412 | 77.0776 | 3746 | -1162 |  |  |  | BS
KZ | TS.TUYUKSUYSKIY | 817 | 2010 | 144 | 20090831 | 20100606 | 43.0523 | 77.0829 | 3577 | 963 |  |  |  | BW
KZ | TS.TUYUKSUYSKIY | 817 | 2010 | 154 | 20090831 | 20101002 | 43.0531 | 77.0829 | 3558 | -1494 |  |  |  | BA
KZ | TS.TUYUKSUYSKIY | 817 | 2010 | 14 | 20090831 | 20101002 | 43.0407 | 77.0782 | 3750 | -315 |  |  |  | BA
KZ | TS.TUYUKSUYSKIY | 817 | 2010 | 161 | 20090831 | 20100606 | 43.0545 | 77.0809 | 3535 | 961 |  |  |  | BW
KZ | TS.TUYUKSUYSKIY | 817 | 2010 | 157 | 20100606 | 20101002 | 43.0527 | 77.0849 | 3551 | -2649 |  |  |  | BS
KZ | TS.TUYUKSUYSKIY | 817 | 2010 | 157 | 20090831 | 20101002 | 43.0527 | 77.0849 | 3551 | -1728 |  |  |  | BA
KZ | TS.TUYUKSUYSKIY | 817 | 2010 | 157 | 20090831 | 20100606 | 43.0527 | 77.0849 | 3551 | 921 |  |  |  | BW
KZ | TS.TUYUKSUYSKIY | 817 | 2010 | 156 | 20100606 | 20101002 | 43.0528 | 77.0839 | 3553 | -2519 |  |  |  | BS
KZ | TS.TUYUKSUYSKIY | 817 | 2010 | 156 | 20090831 | 20101002 | 43.0528 | 77.0839 | 3553 | -1503 |  |  |  | BA
KZ | TS.TUYUKSUYSKIY | 817 | 2010 | 155 | 20100606 | 20101002 | 43.0529 | 77.0834 | 3556 | -2538 |  |  |  | BS
KZ | TS.TUYUKSUYSKIY | 817 | 2010 | 147 | 20090831 | 20100606 | 43.0532 | 77.0798 | 3561 | 885 |  |  |  | BW
KZ | TS.TUYUKSUYSKIY | 817 | 2010 | 154 | 20100606 | 20101002 | 43.0531 | 77.0829 | 3558 | -2488 |  |  |  | BS
KZ | TS.TUYUKSUYSKIY | 817 | 2010 | 147 | 20090831 | 20101002 | 43.0532 | 77.0798 | 3561 | -1701 |  |  |  | BA
KZ | TS.TUYUKSUYSKIY | 817 | 2010 | 153 | 20100606 | 20101002 | 43.0531 | 77.0822 | 3560 | -2318 |  |  |  | BS
KZ | TS.TUYUKSUYSKIY | 817 | 2010 | 153 | 20090831 | 20100606 | 43.0531 | 77.0822 | 3560 | 1049 |  |  |  | BW
KZ | TS.TUYUKSUYSKIY | 817 | 2010 | 152 | 20100606 | 20101002 | 43.0532 | 77.0812 | 3568 | -1855 |  |  |  | BS
KZ | TS.TUYUKSUYSKIY | 817 | 2010 | 152 | 20090831 | 20101002 | 43.0532 | 77.0812 | 3568 | -765 |  |  |  | BA
KZ | TS.TUYUKSUYSKIY | 817 | 2010 | 152 | 20090831 | 20100606 | 43.0532 | 77.0812 | 3568 | 1090 |  |  |  | BW
KZ | TS.TUYUKSUYSKIY | 817 | 2010 | 151 | 20100606 | 20101002 | 43.0531 | 77.0807 | 3565 | -2346 |  |  |  | BS
KZ | TS.TUYUKSUYSKIY | 817 | 2010 | 151 | 20090831 | 20101002 | 43.0531 | 77.0807 | 3565 | -1152 |  |  |  | BA
KZ | TS.TUYUKSUYSKIY | 817 | 2010 | 151 | 20090831 | 20100606 | 43.0531 | 77.0807 | 3565 | 1194 |  |  |  | BW
KZ | TS.TUYUKSUYSKIY | 817 | 2010 | 161 | 20100606 | 20101002 | 43.0545 | 77.0809 | 3535 | -2725 |  |  |  | BS
KZ | TS.TUYUKSUYSKIY | 817 | 2010 | 155 | 20090831 | 20100606 | 43.0529 | 77.0834 | 3556 | 1008 |  |  |  | BW
KZ | TS.TUYUKSUYSKIY | 817 | 2010 | 156 | 20090831 | 20100606 | 43.0528 | 77.0839 | 3553 | 1016 |  |  |  | BW
KZ | TS.TUYUKSUYSKIY | 817 | 2011 | 153 | 20101002 | 20110606 | 43.0533 | 77.0812 | 3558 | 1049 |  |  |  | BW
KZ | TS.TUYUKSUYSKIY | 817 | 2011 | 1 | 20101002 | 20110606 | 43.0401 | 77.0748 | 3777 | 885 |  |  |  | BW
KZ | TS.TUYUKSUYSKIY | 817 | 2011 | 147 | 20101002 | 20110921 | 43.052 | 77.0843 | 3559 | -1980 |  |  |  | BA
KZ | TS.TUYUKSUYSKIY | 817 | 2011 | 147 | 20110606 | 20110921 | 43.052 | 77.0843 | 3559 | -2865 |  |  |  | BS
KZ | TS.TUYUKSUYSKIY | 817 | 2011 | 151 | 20101002 | 20110606 | 43.0532 | 77.0798 | 3563 | 1194 |  |  |  | BW
KZ | TS.TUYUKSUYSKIY | 817 | 2011 | 151 | 20101002 | 20110921 | 43.0532 | 77.0798 | 3563 | -1521 |  |  |  | BA
KZ | TS.TUYUKSUYSKIY | 817 | 2011 | 151 | 20110606 | 20110921 | 43.0532 | 77.0798 | 3563 | -2715 |  |  |  | BS
KZ | TS.TUYUKSUYSKIY | 817 | 2011 | 152 | 20101002 | 20110606 | 43.0532 | 77.0807 | 3566 | 1090 |  |  |  | BW
KZ | TS.TUYUKSUYSKIY | 817 | 2011 | 146 | 20110606 | 20110921 | 43.0522 | 77.0836 | 3565 | -2692 |  |  |  | BS
KZ | TS.TUYUKSUYSKIY | 817 | 2011 | 152 | 20110606 | 20110921 | 43.0532 | 77.0807 | 3566 | -2701 |  |  |  | BS
KZ | TS.TUYUKSUYSKIY | 817 | 2011 | 146 | 20101002 | 20110921 | 43.0522 | 77.0836 | 3565 | -1584 |  |  |  | BA
KZ | TS.TUYUKSUYSKIY | 817 | 2011 | 153 | 20101002 | 20110921 | 43.0533 | 77.0812 | 3558 | -1341 |  |  |  | BA
KZ | TS.TUYUKSUYSKIY | 817 | 2011 | 153 | 20110606 | 20110921 | 43.0533 | 77.0812 | 3558 | -2390 |  |  |  | BS
KZ | TS.TUYUKSUYSKIY | 817 | 2011 | 154 | 20101002 | 20110606 | 43.0532 | 77.0822 | 3556 | 994 |  |  |  | BW
KZ | TS.TUYUKSUYSKIY | 817 | 2011 | 154 | 20101002 | 20110921 | 43.0532 | 77.0822 | 3556 | -1395 |  |  |  | BA
KZ | TS.TUYUKSUYSKIY | 817 | 2011 | 154 | 20110606 | 20110921 | 43.0532 | 77.0822 | 3556 | -2389 |  |  |  | BS
KZ | TS.TUYUKSUYSKIY | 817 | 2011 | 155 | 20101002 | 20110606 | 43.0531 | 77.0829 | 3554 | 1008 |  |  |  | BW
KZ | TS.TUYUKSUYSKIY | 817 | 2011 | 155 | 20101002 | 20110921 | 43.0531 | 77.0829 | 3554 | -1728 |  |  |  | BA
KZ | TS.TUYUKSUYSKIY | 817 | 2011 | 155 | 20110606 | 20110921 | 43.0531 | 77.0829 | 3554 | -2736 |  |  |  | BS
KZ | TS.TUYUKSUYSKIY | 817 | 2011 | 156 | 20101002 | 20110606 | 43.053 | 77.0835 | 3551 | 1016 |  |  |  | BW
KZ | TS.TUYUKSUYSKIY | 817 | 2011 | 152 | 20101002 | 20110921 | 43.0532 | 77.0807 | 3566 | -1611 |  |  |  | BA
KZ | TS.TUYUKSUYSKIY | 817 | 2011 | 143 | 20101002 | 20110606 | 43.0523 | 77.0811 | 3580 | 809 |  |  |  | BW
KZ | TS.TUYUKSUYSKIY | 817 | 2011 | 137 | 20110606 | 20110921 | 43.0516 | 77.0839 | 3575 | -2644 |  |  |  | BS
KZ | TS.TUYUKSUYSKIY | 817 | 2011 | 14 | 20101002 | 20110606 | 43.0407 | 77.0782 | 3749 | 1012 |  |  |  | BW
KZ | TS.TUYUKSUYSKIY | 817 | 2011 | 14 | 20101002 | 20110921 | 43.0407 | 77.0782 | 3749 | -720 |  |  |  | BA
KZ | TS.TUYUKSUYSKIY | 817 | 2011 | 14 | 20110606 | 20110921 | 43.0407 | 77.0782 | 3749 | -1732 |  |  |  | BS
KZ | TS.TUYUKSUYSKIY | 817 | 2011 | 141 | 20101002 | 20110606 | 43.0523 | 77.0795 | 3577 | 1136 |  |  |  | BW
KZ | TS.TUYUKSUYSKIY | 817 | 2011 | 141 | 20101002 | 20110921 | 43.0523 | 77.0795 | 3577 | -1512 |  |  |  | BA
KZ | TS.TUYUKSUYSKIY | 817 | 2011 | 141 | 20110606 | 20110921 | 43.0523 | 77.0795 | 3577 | -2648 |  |  |  | BS
KZ | TS.TUYUKSUYSKIY | 817 | 2011 | 142 | 20101002 | 20110606 | 43.0523 | 77.0806 | 3578 | 1191 |  |  |  | BW
KZ | TS.TUYUKSUYSKIY | 817 | 2011 | 147 | 20101002 | 20110606 | 43.052 | 77.0843 | 3559 | 885 |  |  |  | BW
KZ | TS.TUYUKSUYSKIY | 817 | 2011 | 142 | 20110606 | 20110921 | 43.0523 | 77.0806 | 3578 | -2829 |  |  |  | BS
KZ | TS.TUYUKSUYSKIY | 817 | 2011 | 157 | 20101002 | 20110606 | 43.0529 | 77.0839 | 3549 | 921 |  |  |  | BW
KZ | TS.TUYUKSUYSKIY | 817 | 2011 | 143 | 20101002 | 20110921 | 43.0523 | 77.0811 | 3580 | -1863 |  |  |  | BA
KZ | TS.TUYUKSUYSKIY | 817 | 2011 | 143 | 20110606 | 20110921 | 43.0523 | 77.0811 | 3580 | -2672 |  |  |  | BS
KZ | TS.TUYUKSUYSKIY | 817 | 2011 | 144 | 20101002 | 20110606 | 43.0524 | 77.0822 | 3575 | 963 |  |  |  | BW
KZ | TS.TUYUKSUYSKIY | 817 | 2011 | 144 | 20101002 | 20110921 | 43.0524 | 77.0822 | 3575 | -1467 |  |  |  | BA
KZ | TS.TUYUKSUYSKIY | 817 | 2011 | 144 | 20110606 | 20110921 | 43.0524 | 77.0822 | 3575 | -2430 |  |  |  | BS
KZ | TS.TUYUKSUYSKIY | 817 | 2011 | 145 | 20101002 | 20110606 | 43.0523 | 77.0829 | 3570 | 954 |  |  |  | BW
KZ | TS.TUYUKSUYSKIY | 817 | 2011 | 145 | 20101002 | 20110921 | 43.0523 | 77.0829 | 3570 | -1539 |  |  |  | BA
KZ | TS.TUYUKSUYSKIY | 817 | 2011 | 145 | 20110606 | 20110921 | 43.0523 | 77.0829 | 3570 | -2493 |  |  |  | BS
KZ | TS.TUYUKSUYSKIY | 817 | 2011 | 146 | 20101002 | 20110606 | 43.0522 | 77.0836 | 3565 | 1108 |  |  |  | BW
KZ | TS.TUYUKSUYSKIY | 817 | 2011 | 142 | 20101002 | 20110921 | 43.0523 | 77.0806 | 3578 | -1638 |  |  |  | BA
KZ | TS.TUYUKSUYSKIY | 817 | 2011 | 172 | 20110606 | 20110921 | 43.0557 | 77.0835 | 3496 | -3073 |  |  |  | BS
KZ | TS.TUYUKSUYSKIY | 817 | 2011 | 156 | 20101002 | 20110921 | 43.053 | 77.0835 | 3551 | -1737 |  |  |  | BA
KZ | TS.TUYUKSUYSKIY | 817 | 2011 | 166 | 20110606 | 20110921 | 43.0541 | 77.0851 | 3520 | -3318 |  |  |  | BS
KZ | TS.TUYUKSUYSKIY | 817 | 2011 | 167 | 20101002 | 20110606 | 43.0538 | 77.0859 | 3521 | 951 |  |  |  | BW
KZ | TS.TUYUKSUYSKIY | 817 | 2011 | 167 | 20101002 | 20110921 | 43.0538 | 77.0859 | 3521 | -1683 |  |  |  | BA
KZ | TS.TUYUKSUYSKIY | 817 | 2011 | 167 | 20110606 | 20110921 | 43.0538 | 77.0859 | 3521 | -2634 |  |  |  | BS
KZ | TS.TUYUKSUYSKIY | 817 | 2011 | 171 | 20101002 | 20110606 | 43.0557 | 77.083 | 3497 | 859 |  |  |  | BW
KZ | TS.TUYUKSUYSKIY | 817 | 2011 | 171 | 20101002 | 20110921 | 43.0557 | 77.083 | 3497 | -2430 |  |  |  | BA
KZ | TS.TUYUKSUYSKIY | 817 | 2011 | 171 | 20110606 | 20110921 | 43.0557 | 77.083 | 3497 | -3289 |  |  |  | BS
KZ | TS.TUYUKSUYSKIY | 817 | 2011 | 166 | 20101002 | 20110606 | 43.0541 | 77.0851 | 3520 | 897 |  |  |  | BW
KZ | TS.TUYUKSUYSKIY | 817 | 2011 | 172 | 20101002 | 20110921 | 43.0557 | 77.0835 | 3496 | -2268 |  |  |  | BA
KZ | TS.TUYUKSUYSKIY | 817 | 2011 | 165 | 20110606 | 20110921 | 43.0543 | 77.0842 | 3523 | -2925 |  |  |  | BS
KZ | TS.TUYUKSUYSKIY | 817 | 2011 | 174 | 20101002 | 20110606 | 43.0556 | 77.0847 | 3490 | 773 |  |  |  | BW
KZ | TS.TUYUKSUYSKIY | 817 | 2011 | 174 | 20101002 | 20110921 | 43.0556 | 77.0847 | 3490 | -2718 |  |  |  | BA
KZ | TS.TUYUKSUYSKIY | 817 | 2011 | 174 | 20110606 | 20110921 | 43.0556 | 77.0847 | 3490 | -3491 |  |  |  | BS
KZ | TS.TUYUKSUYSKIY | 817 | 2011 | 175 | 20101002 | 20110606 | 43.0554 | 77.0853 | 3489 | 936 |  |  |  | BW
KZ | TS.TUYUKSUYSKIY | 817 | 2011 | 175 | 20101002 | 20110921 | 43.0554 | 77.0853 | 3489 | -2587 |  |  |  | BA
KZ | TS.TUYUKSUYSKIY | 817 | 2011 | 175 | 20110606 | 20110921 | 43.0554 | 77.0853 | 3489 | -3523 |  |  |  | BS
KZ | TS.TUYUKSUYSKIY | 817 | 2011 | 2 | 20101002 | 20110606 | 43.0396 | 77.0765 | 3767 | 906 |  |  |  | BW
KZ | TS.TUYUKSUYSKIY | 817 | 2011 | 2 | 20101002 | 20110921 | 43.0396 | 77.0765 | 3767 | -207 |  |  |  | BA
KZ | TS.TUYUKSUYSKIY | 817 | 2011 | 2 | 20110606 | 20110921 | 43.0396 | 77.0765 | 3767 | -1113 |  |  |  | BS
KZ | TS.TUYUKSUYSKIY | 817 | 2011 | 172 | 20101002 | 20110606 | 43.0557 | 77.0835 | 3496 | 805 |  |  |  | BW
KZ | TS.TUYUKSUYSKIY | 817 | 2011 | 162 | 20101002 | 20110921 | 43.0545 | 77.082 | 3524 | -1872 |  |  |  | BA
KZ | TS.TUYUKSUYSKIY | 817 | 2011 | 136 | 20110606 | 20110921 | 43.0517 | 77.0833 | 3581 | -2970 |  |  |  | BS
KZ | TS.TUYUKSUYSKIY | 817 | 2011 | 157 | 20101002 | 20110921 | 43.0529 | 77.0839 | 3549 | -1881 |  |  |  | BA
KZ | TS.TUYUKSUYSKIY | 817 | 2011 | 157 | 20110606 | 20110921 | 43.0529 | 77.0839 | 3549 | -2802 |  |  |  | BS
KZ | TS.TUYUKSUYSKIY | 817 | 2011 | 158 | 20101002 | 20110606 | 43.0527 | 77.0849 | 3542 | 451 |  |  |  | BW
KZ | TS.TUYUKSUYSKIY | 817 | 2011 | 158 | 20101002 | 20110921 | 43.0527 | 77.0849 | 3542 | -2043 |  |  |  | BA
KZ | TS.TUYUKSUYSKIY | 817 | 2011 | 158 | 20110606 | 20110921 | 43.0527 | 77.0849 | 3542 | -2494 |  |  |  | BS
KZ | TS.TUYUKSUYSKIY | 817 | 2011 | 161 | 20101002 | 20110606 | 43.0545 | 77.0809 | 3533 | 961 |  |  |  | BW
KZ | TS.TUYUKSUYSKIY | 817 | 2011 | 161 | 20101002 | 20110921 | 43.0545 | 77.0809 | 3533 | -2052 |  |  |  | BA
KZ | TS.TUYUKSUYSKIY | 817 | 2011 | 166 | 20101002 | 20110921 | 43.0541 | 77.0851 | 3520 | -2421 |  |  |  | BA
KZ | TS.TUYUKSUYSKIY | 817 | 2011 | 162 | 20101002 | 20110606 | 43.0545 | 77.082 | 3524 | 933 |  |  |  | BW
KZ | TS.TUYUKSUYSKIY | 817 | 2011 | 156 | 20110606 | 20110921 | 43.053 | 77.0835 | 3551 | -2753 |  |  |  | BS
KZ | TS.TUYUKSUYSKIY | 817 | 2011 | 162 | 20110606 | 20110921 | 43.0545 | 77.082 | 3524 | -2805 |  |  |  | BS
KZ | TS.TUYUKSUYSKIY | 817 | 2011 | 163 | 20101002 | 20110606 | 43.0545 | 77.0826 | 3524 | 892 |  |  |  | BW
KZ | TS.TUYUKSUYSKIY | 817 | 2011 | 163 | 20101002 | 20110921 | 43.0545 | 77.0826 | 3524 | -1854 |  |  |  | BA
KZ | TS.TUYUKSUYSKIY | 817 | 2011 | 163 | 20110606 | 20110921 | 43.0545 | 77.0826 | 3524 | -2746 |  |  |  | BS
KZ | TS.TUYUKSUYSKIY | 817 | 2011 | 164 | 20101002 | 20110606 | 43.0545 | 77.0833 | 3524 | 698 |  |  |  | BW
KZ | TS.TUYUKSUYSKIY | 817 | 2011 | 164 | 20101002 | 20110921 | 43.0545 | 77.0833 | 3524 | -2007 |  |  |  | BA
KZ | TS.TUYUKSUYSKIY | 817 | 2011 | 164 | 20110606 | 20110921 | 43.0545 | 77.0833 | 3524 | -2705 |  |  |  | BS
KZ | TS.TUYUKSUYSKIY | 817 | 2011 | 165 | 20101002 | 20110606 | 43.0543 | 77.0842 | 3523 | 729 |  |  |  | BW
KZ | TS.TUYUKSUYSKIY | 817 | 2011 | 165 | 20101002 | 20110921 | 43.0543 | 77.0842 | 3523 | -2196 |  |  |  | BA
KZ | TS.TUYUKSUYSKIY | 817 | 2011 | 161 | 20110606 | 20110921 | 43.0545 | 77.0809 | 3533 | -3013 |  |  |  | BS
KZ | TS.TUYUKSUYSKIY | 817 | 2011 | 113 | 20101002 | 20110606 | 43.05 | 77.0812 | 3621 | 1090 |  |  |  | BW
KZ | TS.TUYUKSUYSKIY | 817 | 2011 | 116 | 20101002 | 20110921 | 43.0498 | 77.0831 | 3620 | -1539 |  |  |  | BA
KZ | TS.TUYUKSUYSKIY | 817 | 2011 | 11 | 20101002 | 20110606 | 43.0409 | 77.0748 | 3770 | 859 |  |  |  | BW
KZ | TS.TUYUKSUYSKIY | 817 | 2011 | 11 | 20101002 | 20110921 | 43.0409 | 77.0748 | 3770 | -612 |  |  |  | BA
KZ | TS.TUYUKSUYSKIY | 817 | 2011 | 11 | 20110606 | 20110921 | 43.0409 | 77.0748 | 3770 | -1471 |  |  |  | BS
KZ | TS.TUYUKSUYSKIY | 817 | 2011 | 111 | 20101002 | 20110606 | 43.0501 | 77.0794 | 3625 | 1752 |  |  |  | BW
KZ | TS.TUYUKSUYSKIY | 817 | 2011 | 111 | 20101002 | 20110921 | 43.0501 | 77.0794 | 3625 | -738 |  |  |  | BA
KZ | TS.TUYUKSUYSKIY | 817 | 2011 | 111 | 20110606 | 20110921 | 43.0501 | 77.0794 | 3625 | -2490 |  |  |  | BS
KZ | TS.TUYUKSUYSKIY | 817 | 2011 | 112 | 20101002 | 20110606 | 43.05 | 77.0804 | 3624 | 1175 |  |  |  | BW
KZ | TS.TUYUKSUYSKIY | 817 | 2011 | 107 | 20101002 | 20110921 | 43.0485 | 77.0835 | 3642 | -954 |  |  |  | BA
KZ | TS.TUYUKSUYSKIY | 817 | 2011 | 112 | 20110606 | 20110921 | 43.05 | 77.0804 | 3624 | -2138 |  |  |  | BS
KZ | TS.TUYUKSUYSKIY | 817 | 2011 | 107 | 20101002 | 20110606 | 43.0485 | 77.0835 | 3642 | 1237 |  |  |  | BW
KZ | TS.TUYUKSUYSKIY | 817 | 2011 | 113 | 20101002 | 20110921 | 43.05 | 77.0812 | 3621 | -954 |  |  |  | BA
KZ | TS.TUYUKSUYSKIY | 817 | 2011 | 113 | 20110606 | 20110921 | 43.05 | 77.0812 | 3621 | -2044 |  |  |  | BS
KZ | TS.TUYUKSUYSKIY | 817 | 2011 | 114 | 20101002 | 20110606 | 43.0499 | 77.0821 | 3621 | 1002 |  |  |  | BW
KZ | TS.TUYUKSUYSKIY | 817 | 2011 | 114 | 20101002 | 20110921 | 43.0499 | 77.0821 | 3621 | -1206 |  |  |  | BA
KZ | TS.TUYUKSUYSKIY | 817 | 2011 | 114 | 20110606 | 20110921 | 43.0499 | 77.0821 | 3621 | -2208 |  |  |  | BS
KZ | TS.TUYUKSUYSKIY | 817 | 2011 | 115 | 20101002 | 20110606 | 43.0496 | 77.0826 | 3624 | 679 |  |  |  | BW
KZ | TS.TUYUKSUYSKIY | 817 | 2011 | 115 | 20101002 | 20110921 | 43.0496 | 77.0826 | 3624 | -1287 |  |  |  | BA
KZ | TS.TUYUKSUYSKIY | 817 | 2011 | 115 | 20110606 | 20110921 | 43.0496 | 77.0826 | 3624 | -1966 |  |  |  | BS
KZ | TS.TUYUKSUYSKIY | 817 | 2011 | 137 | 20101002 | 20110921 | 43.0516 | 77.0839 | 3575 | -1899 |  |  |  | BA
KZ | TS.TUYUKSUYSKIY | 817 | 2011 | 112 | 20101002 | 20110921 | 43.05 | 77.0804 | 3624 | -963 |  |  |  | BA
KZ | TS.TUYUKSUYSKIY | 817 | 2011 | 103 | 20110606 | 20110921 | 43.0489 | 77.0804 | 3646 | -2042 |  |  |  | BS
KZ | TS.TUYUKSUYSKIY | 817 | 2011 | 1 | 20101002 | 20110921 | 43.0401 | 77.0748 | 3777 | -468 |  |  |  | BA
KZ | TS.TUYUKSUYSKIY | 817 | 2011 | 1 | 20110606 | 20110921 | 43.0401 | 77.0748 | 3777 | -1353 |  |  |  | BS
KZ | TS.TUYUKSUYSKIY | 817 | 2011 | 101 | 20101002 | 20110606 | 43.0491 | 77.0791 | 3651 | 1264 |  |  |  | BW
KZ | TS.TUYUKSUYSKIY | 817 | 2011 | 101 | 20101002 | 20110921 | 43.0491 | 77.0791 | 3651 | -1233 |  |  |  | BA
KZ | TS.TUYUKSUYSKIY | 817 | 2011 | 101 | 20110606 | 20110921 | 43.0491 | 77.0791 | 3651 | -2497 |  |  |  | BS
KZ | TS.TUYUKSUYSKIY | 817 | 2011 | 102 | 20101002 | 20110606 | 43.049 | 77.0797 | 3646 | 914 |  |  |  | BW
KZ | TS.TUYUKSUYSKIY | 817 | 2011 | 102 | 20101002 | 20110921 | 43.049 | 77.0797 | 3646 | -1278 |  |  |  | BA
KZ | TS.TUYUKSUYSKIY | 817 | 2011 | 102 | 20110606 | 20110921 | 43.049 | 77.0797 | 3646 | -2192 |  |  |  | BS
KZ | TS.TUYUKSUYSKIY | 817 | 2011 | 107 | 20110606 | 20110921 | 43.0485 | 77.0835 | 3642 | -2191 |  |  |  | BS
KZ | TS.TUYUKSUYSKIY | 817 | 2011 | 103 | 20101002 | 20110921 | 43.0489 | 77.0804 | 3646 | -1206 |  |  |  | BA
KZ | TS.TUYUKSUYSKIY | 817 | 2011 | 116 | 20110606 | 20110921 | 43.0498 | 77.0831 | 3620 | -2454 |  |  |  | BS
KZ | TS.TUYUKSUYSKIY | 817 | 2011 | 104 | 20101002 | 20110606 | 43.0488 | 77.0812 | 3646 | 918 |  |  |  | BW
KZ | TS.TUYUKSUYSKIY | 817 | 2011 | 104 | 20101002 | 20110921 | 43.0488 | 77.0812 | 3646 | -963 |  |  |  | BA
KZ | TS.TUYUKSUYSKIY | 817 | 2011 | 104 | 20110606 | 20110921 | 43.0488 | 77.0812 | 3646 | -1881 |  |  |  | BS
KZ | TS.TUYUKSUYSKIY | 817 | 2011 | 105 | 20101002 | 20110606 | 43.0487 | 77.0819 | 3647 | 1017 |  |  |  | BW
KZ | TS.TUYUKSUYSKIY | 817 | 2011 | 105 | 20101002 | 20110921 | 43.0487 | 77.0819 | 3647 | -810 |  |  |  | BA
KZ | TS.TUYUKSUYSKIY | 817 | 2011 | 105 | 20110606 | 20110921 | 43.0487 | 77.0819 | 3647 | -1827 |  |  |  | BS
KZ | TS.TUYUKSUYSKIY | 817 | 2011 | 106 | 20101002 | 20110606 | 43.0487 | 77.0826 | 3644 | 1050 |  |  |  | BW
KZ | TS.TUYUKSUYSKIY | 817 | 2011 | 106 | 20101002 | 20110921 | 43.0487 | 77.0826 | 3644 | -774 |  |  |  | BA
KZ | TS.TUYUKSUYSKIY | 817 | 2011 | 106 | 20110606 | 20110921 | 43.0487 | 77.0826 | 3644 | -1824 |  |  |  | BS
KZ | TS.TUYUKSUYSKIY | 817 | 2011 | 103 | 20101002 | 20110606 | 43.0489 | 77.0804 | 3646 | 836 |  |  |  | BW
KZ | TS.TUYUKSUYSKIY | 817 | 2011 | 133 | 20110606 | 20110921 | 43.0517 | 77.0807 | 3586 | -2436 |  |  |  | BS
KZ | TS.TUYUKSUYSKIY | 817 | 2011 | 116 | 20101002 | 20110606 | 43.0498 | 77.0831 | 3620 | 915 |  |  |  | BW
KZ | TS.TUYUKSUYSKIY | 817 | 2011 | 13 | 20110606 | 20110921 | 43.0409 | 77.0772 | 3752 | -1340 |  |  |  | BS
KZ | TS.TUYUKSUYSKIY | 817 | 2011 | 131 | 20101002 | 20110606 | 43.0517 | 77.0795 | 3587 | 1000 |  |  |  | BW
KZ | TS.TUYUKSUYSKIY | 817 | 2011 | 131 | 20101002 | 20110921 | 43.0517 | 77.0795 | 3587 | -1170 |  |  |  | BA
KZ | TS.TUYUKSUYSKIY | 817 | 2011 | 131 | 20110606 | 20110921 | 43.0517 | 77.0795 | 3587 | -2170 |  |  |  | BS
KZ | TS.TUYUKSUYSKIY | 817 | 2011 | 132 | 20101002 | 20110606 | 43.0516 | 77.0804 | 3587 | 1023 |  |  |  | BW
KZ | TS.TUYUKSUYSKIY | 817 | 2011 | 132 | 20101002 | 20110921 | 43.0516 | 77.0804 | 3587 | -1377 |  |  |  | BA
KZ | TS.TUYUKSUYSKIY | 817 | 2011 | 132 | 20110606 | 20110921 | 43.0516 | 77.0804 | 3587 | -2400 |  |  |  | BS
KZ | TS.TUYUKSUYSKIY | 817 | 2011 | 13 | 20101002 | 20110606 | 43.0409 | 77.0772 | 3752 | 1016 |  |  |  | BW
KZ | TS.TUYUKSUYSKIY | 817 | 2011 | 133 | 20101002 | 20110921 | 43.0517 | 77.0807 | 3586 | -1386 |  |  |  | BA
KZ | TS.TUYUKSUYSKIY | 817 | 2011 | 125 | 20110606 | 20110921 | 43.0508 | 77.0832 | 3602 | -2431 |  |  |  | BS
KZ | TS.TUYUKSUYSKIY | 817 | 2011 | 134 | 20101002 | 20110606 | 43.0518 | 77.082 | 3588 | 923 |  |  |  | BW
KZ | TS.TUYUKSUYSKIY | 817 | 2011 | 134 | 20101002 | 20110921 | 43.0518 | 77.082 | 3588 | -1332 |  |  |  | BA
KZ | TS.TUYUKSUYSKIY | 817 | 2011 | 134 | 20110606 | 20110921 | 43.0518 | 77.082 | 3588 | -2255 |  |  |  | BS
KZ | TS.TUYUKSUYSKIY | 817 | 2011 | 135 | 20101002 | 20110606 | 43.0518 | 77.0827 | 3586 | 1000 |  |  |  | BW
KZ | TS.TUYUKSUYSKIY | 817 | 2011 | 135 | 20101002 | 20110921 | 43.0518 | 77.0827 | 3586 | -1134 |  |  |  | BA
KZ | TS.TUYUKSUYSKIY | 817 | 2011 | 135 | 20110606 | 20110921 | 43.0518 | 77.0827 | 3586 | -2134 |  |  |  | BS
KZ | TS.TUYUKSUYSKIY | 817 | 2011 | 136 | 20101002 | 20110606 | 43.0517 | 77.0833 | 3581 | 909 |  |  |  | BW
KZ | TS.TUYUKSUYSKIY | 817 | 2011 | 136 | 20101002 | 20110921 | 43.0517 | 77.0833 | 3581 | -2061 |  |  |  | BA
KZ | TS.TUYUKSUYSKIY | 817 | 2011 | 21 | 20110606 | 20110921 | 43.0421 | 77.0749 | 3751 | -1522 |  |  |  | BS
KZ | TS.TUYUKSUYSKIY | 817 | 2011 | 133 | 20101002 | 20110606 | 43.0517 | 77.0807 | 3586 | 1050 |  |  |  | BW
KZ | TS.TUYUKSUYSKIY | 817 | 2011 | 122 | 20101002 | 20110921 | 43.0511 | 77.0807 | 3594 | -1017 |  |  |  | BA
KZ | TS.TUYUKSUYSKIY | 817 | 2011 | 117 | 20101002 | 20110606 | 43.0497 | 77.0836 | 3622 | 1033 |  |  |  | BW
KZ | TS.TUYUKSUYSKIY | 817 | 2011 | 117 | 20101002 | 20110921 | 43.0497 | 77.0836 | 3622 | -1359 |  |  |  | BA
KZ | TS.TUYUKSUYSKIY | 817 | 2011 | 117 | 20110606 | 20110921 | 43.0497 | 77.0836 | 3622 | -2392 |  |  |  | BS
KZ | TS.TUYUKSUYSKIY | 817 | 2011 | 12 | 20101002 | 20110606 | 43.0411 | 77.0758 | 3760 | 926 |  |  |  | BW
KZ | TS.TUYUKSUYSKIY | 817 | 2011 | 12 | 20101002 | 20110921 | 43.0411 | 77.0758 | 3760 | -666 |  |  |  | BA
KZ | TS.TUYUKSUYSKIY | 817 | 2011 | 12 | 20110606 | 20110921 | 43.0411 | 77.0758 | 3760 | -1592 |  |  |  | BS
KZ | TS.TUYUKSUYSKIY | 817 | 2011 | 121 | 20101002 | 20110606 | 43.0512 | 77.0794 | 3596 | 1317 |  |  |  | BW
KZ | TS.TUYUKSUYSKIY | 817 | 2011 | 121 | 20101002 | 20110921 | 43.0512 | 77.0794 | 3596 | -675 |  |  |  | BA
KZ | TS.TUYUKSUYSKIY | 817 | 2011 | 13 | 20101002 | 20110921 | 43.0409 | 77.0772 | 3752 | -324 |  |  |  | BA
KZ | TS.TUYUKSUYSKIY | 817 | 2011 | 122 | 20101002 | 20110606 | 43.0511 | 77.0807 | 3594 | 1113 |  |  |  | BW
KZ | TS.TUYUKSUYSKIY | 817 | 2011 | 137 | 20101002 | 20110606 | 43.0516 | 77.0839 | 3575 | 745 |  |  |  | BW
KZ | TS.TUYUKSUYSKIY | 817 | 2011 | 122 | 20110606 | 20110921 | 43.0511 | 77.0807 | 3594 | -2130 |  |  |  | BS
KZ | TS.TUYUKSUYSKIY | 817 | 2011 | 123 | 20101002 | 20110606 | 43.0511 | 77.0816 | 3599 | 1094 |  |  |  | BW
KZ | TS.TUYUKSUYSKIY | 817 | 2011 | 123 | 20101002 | 20110921 | 43.0511 | 77.0816 | 3599 | -1188 |  |  |  | BA
KZ | TS.TUYUKSUYSKIY | 817 | 2011 | 123 | 20110606 | 20110921 | 43.0511 | 77.0816 | 3599 | -2282 |  |  |  | BS
KZ | TS.TUYUKSUYSKIY | 817 | 2011 | 124 | 20101002 | 20110606 | 43.051 | 77.0824 | 3603 | 1063 |  |  |  | BW
KZ | TS.TUYUKSUYSKIY | 817 | 2011 | 124 | 20101002 | 20110921 | 43.051 | 77.0824 | 3603 | -1278 |  |  |  | BA
KZ | TS.TUYUKSUYSKIY | 817 | 2011 | 124 | 20110606 | 20110921 | 43.051 | 77.0824 | 3603 | -2341 |  |  |  | BS
KZ | TS.TUYUKSUYSKIY | 817 | 2011 | 125 | 20101002 | 20110606 | 43.0508 | 77.0832 | 3602 | 1072 |  |  |  | BW
KZ | TS.TUYUKSUYSKIY | 817 | 2011 | 125 | 20101002 | 20110921 | 43.0508 | 77.0832 | 3602 | -1359 |  |  |  | BA
KZ | TS.TUYUKSUYSKIY | 817 | 2011 | 121 | 20110606 | 20110921 | 43.0512 | 77.0794 | 3596 | -1992 |  |  |  | BS
KZ | TS.TUYUKSUYSKIY | 817 | 2011 | 75 | 20110606 | 20110921 | 43.0465 | 77.0814 | 3679 | -1744 |  |  |  | BS
KZ | TS.TUYUKSUYSKIY | 817 | 2011 | 72 | 20101002 | 20110921 | 43.0466 | 77.0791 | 3685 | -954 |  |  |  | BA
KZ | TS.TUYUKSUYSKIY | 817 | 2011 | 72 | 20110606 | 20110921 | 43.0466 | 77.0791 | 3685 | -1881 |  |  |  | BS
KZ | TS.TUYUKSUYSKIY | 817 | 2011 | 73 | 20101002 | 20110606 | 43.0466 | 77.0798 | 3681 | 921 |  |  |  | BW
KZ | TS.TUYUKSUYSKIY | 817 | 2011 | 73 | 20101002 | 20110921 | 43.0466 | 77.0798 | 3681 | -927 |  |  |  | BA
KZ | TS.TUYUKSUYSKIY | 817 | 2011 | 73 | 20110606 | 20110921 | 43.0466 | 77.0798 | 3681 | -1848 |  |  |  | BS
KZ | TS.TUYUKSUYSKIY | 817 | 2011 | 74 | 20101002 | 20110606 | 43.0466 | 77.0807 | 3677 | 999 |  |  |  | BW
KZ | TS.TUYUKSUYSKIY | 817 | 2011 | 74 | 20101002 | 20110921 | 43.0466 | 77.0807 | 3677 | -972 |  |  |  | BA
KZ | TS.TUYUKSUYSKIY | 817 | 2011 | 74 | 20110606 | 20110921 | 43.0466 | 77.0807 | 3677 | -1971 |  |  |  | BS
KZ | TS.TUYUKSUYSKIY | 817 | 2011 | 21 | 20101002 | 20110606 | 43.0421 | 77.0749 | 3751 | 1018 |  |  |  | BW
KZ | TS.TUYUKSUYSKIY | 817 | 2011 | 75 | 20101002 | 20110921 | 43.0465 | 77.0814 | 3679 | -711 |  |  |  | BA
KZ | TS.TUYUKSUYSKIY | 817 | 2011 | 710 | 20101002 | 20110921 | 43.0458 | 77.0846 | 3694 | -1008 |  |  |  | BA
KZ | TS.TUYUKSUYSKIY | 817 | 2011 | 76 | 20101002 | 20110606 | 43.0464 | 77.082 | 3679 | 864 |  |  |  | BW
KZ | TS.TUYUKSUYSKIY | 817 | 2011 | 76 | 20101002 | 20110921 | 43.0464 | 77.082 | 3679 | -1080 |  |  |  | BA
KZ | TS.TUYUKSUYSKIY | 817 | 2011 | 76 | 20110606 | 20110921 | 43.0464 | 77.082 | 3679 | -1944 |  |  |  | BS
KZ | TS.TUYUKSUYSKIY | 817 | 2011 | 77 | 20101002 | 20110606 | 43.0464 | 77.0826 | 3678 | 694 |  |  |  | BW
KZ | TS.TUYUKSUYSKIY | 817 | 2011 | 77 | 20101002 | 20110921 | 43.0464 | 77.0826 | 3678 | -1062 |  |  |  | BA
KZ | TS.TUYUKSUYSKIY | 817 | 2011 | 77 | 20110606 | 20110921 | 43.0464 | 77.0826 | 3678 | -1756 |  |  |  | BS
KZ | TS.TUYUKSUYSKIY | 817 | 2011 | 78 | 20101002 | 20110606 | 43.046 | 77.0833 | 3682 | 818 |  |  |  | BW
KZ | TS.TUYUKSUYSKIY | 817 | 2011 | 78 | 20101002 | 20110921 | 43.046 | 77.0833 | 3682 | -972 |  |  |  | BA
KZ | TS.TUYUKSUYSKIY | 817 | 2011 | 75 | 20101002 | 20110606 | 43.0465 | 77.0814 | 3679 | 1033 |  |  |  | BW
KZ | TS.TUYUKSUYSKIY | 817 | 2011 | 68 | 20101002 | 20110921 | 43.0453 | 77.0837 | 3691 | -1035 |  |  |  | BA
KZ | TS.TUYUKSUYSKIY | 817 | 2011 | 64 | 20101002 | 20110606 | 43.0453 | 77.0806 | 3691 | 974 |  |  |  | BW
KZ | TS.TUYUKSUYSKIY | 817 | 2011 | 64 | 20101002 | 20110921 | 43.0453 | 77.0806 | 3691 | -1062 |  |  |  | BA
KZ | TS.TUYUKSUYSKIY | 817 | 2011 | 64 | 20110606 | 20110921 | 43.0453 | 77.0806 | 3691 | -2036 |  |  |  | BS
KZ | TS.TUYUKSUYSKIY | 817 | 2011 | 65 | 20101002 | 20110606 | 43.0454 | 77.0821 | 3692 | 958 |  |  |  | BW
KZ | TS.TUYUKSUYSKIY | 817 | 2011 | 65 | 20101002 | 20110921 | 43.0454 | 77.0821 | 3692 | -810 |  |  |  | BA
KZ | TS.TUYUKSUYSKIY | 817 | 2011 | 65 | 20110606 | 20110921 | 43.0454 | 77.0821 | 3692 | -1768 |  |  |  | BS
KZ | TS.TUYUKSUYSKIY | 817 | 2011 | 67 | 20101002 | 20110606 | 43.0454 | 77.0831 | 3687 | 947 |  |  |  | BW
KZ | TS.TUYUKSUYSKIY | 817 | 2011 | 67 | 20101002 | 20110921 | 43.0454 | 77.0831 | 3687 | -1143 |  |  |  | BA
KZ | TS.TUYUKSUYSKIY | 817 | 2011 | 72 | 20101002 | 20110606 | 43.0466 | 77.0791 | 3685 | 927 |  |  |  | BW
KZ | TS.TUYUKSUYSKIY | 817 | 2011 | 68 | 20101002 | 20110606 | 43.0453 | 77.0837 | 3691 | 973 |  |  |  | BW
KZ | TS.TUYUKSUYSKIY | 817 | 2011 | 710 | 20110606 | 20110921 | 43.0458 | 77.0846 | 3694 | -1970 |  |  |  | BS
KZ | TS.TUYUKSUYSKIY | 817 | 2011 | 68 | 20110606 | 20110921 | 43.0453 | 77.0837 | 3691 | -2008 |  |  |  | BS
KZ | TS.TUYUKSUYSKIY | 817 | 2011 | 69 | 20101002 | 20110606 | 43.0451 | 77.0845 | 3699 | 943 |  |  |  | BW
KZ | TS.TUYUKSUYSKIY | 817 | 2011 | 69 | 20101002 | 20110921 | 43.0451 | 77.0845 | 3699 | -927 |  |  |  | BA
KZ | TS.TUYUKSUYSKIY | 817 | 2011 | 69 | 20110606 | 20110921 | 43.0451 | 77.0845 | 3699 | -1870 |  |  |  | BS
KZ | TS.TUYUKSUYSKIY | 817 | 2011 | 71 | 20101002 | 20110606 | 43.0465 | 77.0784 | 3688 | 937 |  |  |  | BW
KZ | TS.TUYUKSUYSKIY | 817 | 2011 | 71 | 20101002 | 20110921 | 43.0465 | 77.0784 | 3688 | -900 |  |  |  | BA
KZ | TS.TUYUKSUYSKIY | 817 | 2011 | 71 | 20110606 | 20110921 | 43.0465 | 77.0784 | 3688 | -1837 |  |  |  | BS
KZ | TS.TUYUKSUYSKIY | 817 | 2011 | 710 | 20101002 | 20110606 | 43.0458 | 77.0846 | 3694 | 962 |  |  |  | BW
KZ | TS.TUYUKSUYSKIY | 817 | 2011 | 79 | 20101002 | 20110921 | 43.0461 | 77.084 | 3683 | -981 |  |  |  | BA
KZ | TS.TUYUKSUYSKIY | 817 | 2011 | 67 | 20110606 | 20110921 | 43.0454 | 77.0831 | 3687 | -2090 |  |  |  | BS
KZ | TS.TUYUKSUYSKIY | 817 | 2011 | 93 | 20110606 | 20110921 | 43.0484 | 77.0808 | 3653 | -1854 |  |  |  | BS
KZ | TS.TUYUKSUYSKIY | 817 | 2011 | 78 | 20110606 | 20110921 | 43.046 | 77.0833 | 3682 | -1790 |  |  |  | BS
KZ | TS.TUYUKSUYSKIY | 817 | 2011 | 88 | 20110606 | 20110921 | 43.0469 | 77.0835 | 3671 | -1837 |  |  |  | BS
KZ | TS.TUYUKSUYSKIY | 817 | 2011 | 91 | 20101002 | 20110606 | 43.0486 | 77.0792 | 3658 | 958 |  |  |  | BW
KZ | TS.TUYUKSUYSKIY | 817 | 2011 | 91 | 20101002 | 20110921 | 43.0486 | 77.0792 | 3658 | -1260 |  |  |  | BA
KZ | TS.TUYUKSUYSKIY | 817 | 2011 | 91 | 20110606 | 20110921 | 43.0486 | 77.0792 | 3658 | -2218 |  |  |  | BS
KZ | TS.TUYUKSUYSKIY | 817 | 2011 | 92 | 20101002 | 20110606 | 43.0485 | 77.08 | 3654 | 1042 |  |  |  | BW
KZ | TS.TUYUKSUYSKIY | 817 | 2011 | 92 | 20101002 | 20110921 | 43.0485 | 77.08 | 3654 | -1026 |  |  |  | BA
KZ | TS.TUYUKSUYSKIY | 817 | 2011 | 92 | 20110606 | 20110921 | 43.0485 | 77.08 | 3654 | -2068 |  |  |  | BS
KZ | TS.TUYUKSUYSKIY | 817 | 2011 | 88 | 20101002 | 20110606 | 43.0469 | 77.0835 | 3671 | 775 |  |  |  | BW
KZ | TS.TUYUKSUYSKIY | 817 | 2011 | 93 | 20101002 | 20110921 | 43.0484 | 77.0808 | 3653 | -837 |  |  |  | BA
KZ | TS.TUYUKSUYSKIY | 817 | 2011 | 87 | 20110606 | 20110921 | 43.0472 | 77.0824 | 3674 | -1989 |  |  |  | BS
KZ | TS.TUYUKSUYSKIY | 817 | 2011 | 94 | 20101002 | 20110606 | 43.0484 | 77.0813 | 3655 | 988 |  |  |  | BW
KZ | TS.TUYUKSUYSKIY | 817 | 2011 | 94 | 20101002 | 20110921 | 43.0484 | 77.0813 | 3655 | -666 |  |  |  | BA
KZ | TS.TUYUKSUYSKIY | 817 | 2011 | 94 | 20110606 | 20110921 | 43.0484 | 77.0813 | 3655 | -1654 |  |  |  | BS
KZ | TS.TUYUKSUYSKIY | 817 | 2011 | 95 | 20101002 | 20110606 | 43.0482 | 77.0825 | 3657 | 834 |  |  |  | BW
KZ | TS.TUYUKSUYSKIY | 817 | 2011 | 95 | 20101002 | 20110921 | 43.0482 | 77.0825 | 3657 | -1089 |  |  |  | BA
KZ | TS.TUYUKSUYSKIY | 817 | 2011 | 95 | 20110606 | 20110921 | 43.0482 | 77.0825 | 3657 | -1923 |  |  |  | BS
KZ | TS.TUYUKSUYSKIY | 817 | 2011 | 96 | 20101002 | 20110606 | 43.0479 | 77.0832 | 3658 | 1025 |  |  |  | BW
KZ | TS.TUYUKSUYSKIY | 817 | 2011 | 96 | 20101002 | 20110921 | 43.0479 | 77.0832 | 3658 | -1575 |  |  |  | BA
KZ | TS.TUYUKSUYSKIY | 817 | 2011 | 96 | 20110606 | 20110921 | 43.0479 | 77.0832 | 3658 | -2600 |  |  |  | BS
KZ | TS.TUYUKSUYSKIY | 817 | 2011 | 93 | 20101002 | 20110606 | 43.0484 | 77.0808 | 3653 | 1017 |  |  |  | BW
KZ | TS.TUYUKSUYSKIY | 817 | 2011 | 83 | 20110606 | 20110921 | 43.0476 | 77.08 | 3668 | -2036 |  |  |  | BS
KZ | TS.TUYUKSUYSKIY | 817 | 2011 | 63 | 20101002 | 20110606 | 43.0454 | 77.0791 | 3698 | 934 |  |  |  | BW
KZ | TS.TUYUKSUYSKIY | 817 | 2011 | 79 | 20110606 | 20110921 | 43.0461 | 77.084 | 3683 | -2047 |  |  |  | BS
KZ | TS.TUYUKSUYSKIY | 817 | 2011 | 81 | 20101002 | 20110606 | 43.0479 | 77.0787 | 3672 | 1000 |  |  |  | BW
KZ | TS.TUYUKSUYSKIY | 817 | 2011 | 81 | 20101002 | 20110921 | 43.0479 | 77.0787 | 3672 | -1134 |  |  |  | BA
KZ | TS.TUYUKSUYSKIY | 817 | 2011 | 81 | 20110606 | 20110921 | 43.0479 | 77.0787 | 3672 | -2134 |  |  |  | BS
KZ | TS.TUYUKSUYSKIY | 817 | 2011 | 82 | 20101002 | 20110606 | 43.0478 | 77.0793 | 3669 | 973 |  |  |  | BW
KZ | TS.TUYUKSUYSKIY | 817 | 2011 | 82 | 20101002 | 20110921 | 43.0478 | 77.0793 | 3669 | -1071 |  |  |  | BA
KZ | TS.TUYUKSUYSKIY | 817 | 2011 | 82 | 20110606 | 20110921 | 43.0478 | 77.0793 | 3669 | -2044 |  |  |  | BS
KZ | TS.TUYUKSUYSKIY | 817 | 2011 | 88 | 20101002 | 20110921 | 43.0469 | 77.0835 | 3671 | -1062 |  |  |  | BA
KZ | TS.TUYUKSUYSKIY | 817 | 2011 | 83 | 20101002 | 20110921 | 43.0476 | 77.08 | 3668 | -1098 |  |  |  | BA
KZ | TS.TUYUKSUYSKIY | 817 | 2011 | 79 | 20101002 | 20110606 | 43.0461 | 77.084 | 3683 | 1066 |  |  |  | BW
KZ | TS.TUYUKSUYSKIY | 817 | 2011 | 84 | 20101002 | 20110606 | 43.0475 | 77.0806 | 3667 | 908 |  |  |  | BW
KZ | TS.TUYUKSUYSKIY | 817 | 2011 | 84 | 20101002 | 20110921 | 43.0475 | 77.0806 | 3667 | -1296 |  |  |  | BA
KZ | TS.TUYUKSUYSKIY | 817 | 2011 | 84 | 20110606 | 20110921 | 43.0475 | 77.0806 | 3667 | -2204 |  |  |  | BS
KZ | TS.TUYUKSUYSKIY | 817 | 2011 | 85 | 20101002 | 20110606 | 43.0474 | 77.0811 | 3670 | 943 |  |  |  | BW
KZ | TS.TUYUKSUYSKIY | 817 | 2011 | 85 | 20101002 | 20110921 | 43.0474 | 77.0811 | 3670 | -1026 |  |  |  | BA
KZ | TS.TUYUKSUYSKIY | 817 | 2011 | 85 | 20110606 | 20110921 | 43.0474 | 77.0811 | 3670 | -1969 |  |  |  | BS
KZ | TS.TUYUKSUYSKIY | 817 | 2011 | 86 | 20101002 | 20110921 | 43.0473 | 77.0817 | 3673 | -1314 |  |  |  | BA
KZ | TS.TUYUKSUYSKIY | 817 | 2011 | 87 | 20101002 | 20110606 | 43.0472 | 77.0824 | 3674 | 657 |  |  |  | BW
KZ | TS.TUYUKSUYSKIY | 817 | 2011 | 87 | 20101002 | 20110921 | 43.0472 | 77.0824 | 3674 | -1332 |  |  |  | BA
KZ | TS.TUYUKSUYSKIY | 817 | 2011 | 83 | 20101002 | 20110606 | 43.0476 | 77.08 | 3668 | 938 |  |  |  | BW
KZ | TS.TUYUKSUYSKIY | 817 | 2011 | 35 | 20101002 | 20110921 | 43.0417 | 77.0807 | 3738 | -1296 |  |  |  | BA
KZ | TS.TUYUKSUYSKIY | 817 | 2011 | 41 | 20110606 | 20110921 | 43.0424 | 77.0771 | 3735 | -1387 |  |  |  | BS
KZ | TS.TUYUKSUYSKIY | 817 | 2011 | 32 | 20101002 | 20110921 | 43.0418 | 77.0773 | 3741 | -477 |  |  |  | BA
KZ | TS.TUYUKSUYSKIY | 817 | 2011 | 32 | 20110606 | 20110921 | 43.0418 | 77.0773 | 3741 | -1519 |  |  |  | BS
KZ | TS.TUYUKSUYSKIY | 817 | 2011 | 33 | 20101002 | 20110606 | 43.0417 | 77.0784 | 3742 | 956 |  |  |  | BW
KZ | TS.TUYUKSUYSKIY | 817 | 2011 | 33 | 20101002 | 20110921 | 43.0417 | 77.0784 | 3742 | -729 |  |  |  | BA
KZ | TS.TUYUKSUYSKIY | 817 | 2011 | 33 | 20110606 | 20110921 | 43.0417 | 77.0784 | 3742 | -1685 |  |  |  | BS
KZ | TS.TUYUKSUYSKIY | 817 | 2011 | 34 | 20101002 | 20110606 | 43.0417 | 77.0793 | 3742 | 887 |  |  |  | BW
KZ | TS.TUYUKSUYSKIY | 817 | 2011 | 34 | 20101002 | 20110921 | 43.0417 | 77.0793 | 3742 | -1188 |  |  |  | BA
KZ | TS.TUYUKSUYSKIY | 817 | 2011 | 31 | 20110606 | 20110921 | 43.0425 | 77.0757 | 3739 | -1587 |  |  |  | BS
KZ | TS.TUYUKSUYSKIY | 817 | 2011 | 35 | 20101002 | 20110606 | 43.0417 | 77.0807 | 3738 | 880 |  |  |  | BW
KZ | TS.TUYUKSUYSKIY | 817 | 2011 | 31 | 20101002 | 20110921 | 43.0425 | 77.0757 | 3739 | -504 |  |  |  | BA
KZ | TS.TUYUKSUYSKIY | 817 | 2011 | 35 | 20110606 | 20110921 | 43.0417 | 77.0807 | 3738 | -2176 |  |  |  | BS
KZ | TS.TUYUKSUYSKIY | 817 | 2011 | 36 | 20101002 | 20110606 | 43.0417 | 77.0818 | 3734 | 830 |  |  |  | BW
KZ | TS.TUYUKSUYSKIY | 817 | 2011 | 36 | 20101002 | 20110921 | 43.0417 | 77.0818 | 3734 | -1179 |  |  |  | BA
KZ | TS.TUYUKSUYSKIY | 817 | 2011 | 36 | 20110606 | 20110921 | 43.0417 | 77.0818 | 3734 | -2009 |  |  |  | BS
KZ | TS.TUYUKSUYSKIY | 817 | 2011 | 4 | 20101002 | 20110606 | 43.0397 | 77.0781 | 3765 | 992 |  |  |  | BW
KZ | TS.TUYUKSUYSKIY | 817 | 2011 | 4 | 20101002 | 20110921 | 43.0397 | 77.0781 | 3765 | -45 |  |  |  | BA
KZ | TS.TUYUKSUYSKIY | 817 | 2011 | 4 | 20110606 | 20110921 | 43.0397 | 77.0781 | 3765 | -1037 |  |  |  | BS
KZ | TS.TUYUKSUYSKIY | 817 | 2011 | 41 | 20101002 | 20110606 | 43.0424 | 77.0771 | 3735 | 946 |  |  |  | BW
KZ | TS.TUYUKSUYSKIY | 817 | 2011 | 63 | 20110606 | 20110921 | 43.0454 | 77.0791 | 3698 | -1681 |  |  |  | BS
KZ | TS.TUYUKSUYSKIY | 817 | 2011 | 34 | 20110606 | 20110921 | 43.0417 | 77.0793 | 3742 | -2075 |  |  |  | BS
KZ | TS.TUYUKSUYSKIY | 817 | 2011 | 25 | 20101002 | 20110606 | 43.0412 | 77.0801 | 3740 | 1055 |  |  |  | BW
KZ | TS.TUYUKSUYSKIY | 817 | 2011 | 86 | 20101002 | 20110606 | 43.0473 | 77.0817 | 3673 | 628 |  |  |  | BW
KZ | TS.TUYUKSUYSKIY | 817 | 2011 | 22 | 20101002 | 20110606 | 43.0419 | 77.0766 | 3740 | 943 |  |  |  | BW
KZ | TS.TUYUKSUYSKIY | 817 | 2011 | 22 | 20101002 | 20110921 | 43.0419 | 77.0766 | 3740 | -594 |  |  |  | BA
KZ | TS.TUYUKSUYSKIY | 817 | 2011 | 22 | 20110606 | 20110921 | 43.0419 | 77.0766 | 3740 | -1537 |  |  |  | BS
KZ | TS.TUYUKSUYSKIY | 817 | 2011 | 23 | 20101002 | 20110606 | 43.0412 | 77.0776 | 3746 | 946 |  |  |  | BW
KZ | TS.TUYUKSUYSKIY | 817 | 2011 | 23 | 20101002 | 20110921 | 43.0412 | 77.0776 | 3746 | -423 |  |  |  | BA
KZ | TS.TUYUKSUYSKIY | 817 | 2011 | 23 | 20110606 | 20110921 | 43.0412 | 77.0776 | 3746 | -1369 |  |  |  | BS
KZ | TS.TUYUKSUYSKIY | 817 | 2011 | 24 | 20101002 | 20110606 | 43.0412 | 77.0789 | 3743 | 842 |  |  |  | BW
KZ | TS.TUYUKSUYSKIY | 817 | 2011 | 32 | 20101002 | 20110606 | 43.0418 | 77.0773 | 3741 | 1042 |  |  |  | BW
KZ | TS.TUYUKSUYSKIY | 817 | 2011 | 24 | 20110606 | 20110921 | 43.0412 | 77.0789 | 3743 | -1958 |  |  |  | BS
KZ | TS.TUYUKSUYSKIY | 817 | 2011 | 42 | 20101002 | 20110606 | 43.0424 | 77.0783 | 3737 | 949 |  |  |  | BW
KZ | TS.TUYUKSUYSKIY | 817 | 2011 | 25 | 20101002 | 20110921 | 43.0412 | 77.0801 | 3740 | -963 |  |  |  | BA
KZ | TS.TUYUKSUYSKIY | 817 | 2011 | 25 | 20110606 | 20110921 | 43.0412 | 77.0801 | 3740 | -2018 |  |  |  | BS
KZ | TS.TUYUKSUYSKIY | 817 | 2011 | 26 | 20101002 | 20110606 | 43.0412 | 77.0808 | 3738 | 841 |  |  |  | BW
KZ | TS.TUYUKSUYSKIY | 817 | 2011 | 26 | 20101002 | 20110921 | 43.0412 | 77.0808 | 3738 | -1368 |  |  |  | BA
KZ | TS.TUYUKSUYSKIY | 817 | 2011 | 26 | 20110606 | 20110921 | 43.0412 | 77.0808 | 3738 | -2209 |  |  |  | BS
KZ | TS.TUYUKSUYSKIY | 817 | 2011 | 3 | 20101002 | 20110606 | 43.0396 | 77.0775 | 3766 | 1015 |  |  |  | BW
KZ | TS.TUYUKSUYSKIY | 817 | 2011 | 3 | 20101002 | 20110921 | 43.0396 | 77.0775 | 3766 | -315 |  |  |  | BA
KZ | TS.TUYUKSUYSKIY | 817 | 2011 | 3 | 20110606 | 20110921 | 43.0396 | 77.0775 | 3766 | -1330 |  |  |  | BS
KZ | TS.TUYUKSUYSKIY | 817 | 2011 | 31 | 20101002 | 20110606 | 43.0425 | 77.0757 | 3739 | 1083 |  |  |  | BW
KZ | TS.TUYUKSUYSKIY | 817 | 2011 | 24 | 20101002 | 20110921 | 43.0412 | 77.0789 | 3743 | -1116 |  |  |  | BA
KZ | TS.TUYUKSUYSKIY | 817 | 2011 | 58 | 20101002 | 20110606 | 43.0441 | 77.0846 | 3710 | 884 |  |  |  | BW
KZ | TS.TUYUKSUYSKIY | 817 | 2011 | 41 | 20101002 | 20110921 | 43.0424 | 77.0771 | 3735 | -441 |  |  |  | BA
KZ | TS.TUYUKSUYSKIY | 817 | 2011 | 55 | 20101002 | 20110606 | 43.0437 | 77.0805 | 3708 | 1032 |  |  |  | BW
KZ | TS.TUYUKSUYSKIY | 817 | 2011 | 55 | 20101002 | 20110921 | 43.0437 | 77.0805 | 3708 | -738 |  |  |  | BA
KZ | TS.TUYUKSUYSKIY | 817 | 2011 | 55 | 20110606 | 20110921 | 43.0437 | 77.0805 | 3708 | -1770 |  |  |  | BS
KZ | TS.TUYUKSUYSKIY | 817 | 2011 | 56 | 20101002 | 20110606 | 43.0436 | 77.082 | 3712 | 930 |  |  |  | BW
KZ | TS.TUYUKSUYSKIY | 817 | 2011 | 56 | 20101002 | 20110921 | 43.0436 | 77.082 | 3712 | -972 |  |  |  | BA
KZ | TS.TUYUKSUYSKIY | 817 | 2011 | 56 | 20110606 | 20110921 | 43.0436 | 77.082 | 3712 | -1902 |  |  |  | BS
KZ | TS.TUYUKSUYSKIY | 817 | 2011 | 57 | 20101002 | 20110606 | 43.0435 | 77.0828 | 3706 | 822 |  |  |  | BW
KZ | TS.TUYUKSUYSKIY | 817 | 2011 | 54 | 20101002 | 20110921 | 43.0437 | 77.0794 | 3716 | -756 |  |  |  | BA
KZ | TS.TUYUKSUYSKIY | 817 | 2011 | 57 | 20110606 | 20110921 | 43.0435 | 77.0828 | 3706 | -2100 |  |  |  | BS
KZ | TS.TUYUKSUYSKIY | 817 | 2011 | 54 | 20101002 | 20110606 | 43.0437 | 77.0794 | 3716 | 954 |  |  |  | BW
KZ | TS.TUYUKSUYSKIY | 817 | 2011 | 58 | 20101002 | 20110921 | 43.0441 | 77.0846 | 3710 | -810 |  |  |  | BA
KZ | TS.TUYUKSUYSKIY | 817 | 2011 | 58 | 20110606 | 20110921 | 43.0441 | 77.0846 | 3710 | -1694 |  |  |  | BS
KZ | TS.TUYUKSUYSKIY | 817 | 2011 | 61 | 20101002 | 20110606 | 43.0455 | 77.0773 | 3702 | 1001 |  |  |  | BW
KZ | TS.TUYUKSUYSKIY | 817 | 2011 | 61 | 20101002 | 20110921 | 43.0455 | 77.0773 | 3702 | -882 |  |  |  | BA
KZ | TS.TUYUKSUYSKIY | 817 | 2011 | 61 | 20110606 | 20110921 | 43.0455 | 77.0773 | 3702 | -1883 |  |  |  | BS
KZ | TS.TUYUKSUYSKIY | 817 | 2011 | 62 | 20101002 | 20110606 | 43.0455 | 77.0782 | 3699 | 987 |  |  |  | BW
KZ | TS.TUYUKSUYSKIY | 817 | 2011 | 62 | 20101002 | 20110921 | 43.0455 | 77.0782 | 3699 | -900 |  |  |  | BA
KZ | TS.TUYUKSUYSKIY | 817 | 2011 | 62 | 20110606 | 20110921 | 43.0455 | 77.0782 | 3699 | -1887 |  |  |  | BS
KZ | TS.TUYUKSUYSKIY | 817 | 2011 | 21 | 20101002 | 20110921 | 43.0421 | 77.0749 | 3751 | -504 |  |  |  | BA
KZ | TS.TUYUKSUYSKIY | 817 | 2011 | 57 | 20101002 | 20110921 | 43.0435 | 77.0828 | 3706 | -1278 |  |  |  | BA
KZ | TS.TUYUKSUYSKIY | 817 | 2011 | 45 | 20110606 | 20110921 | 43.0424 | 77.0817 | 3724 | -1807 |  |  |  | BS
KZ | TS.TUYUKSUYSKIY | 817 | 2011 | 42 | 20101002 | 20110921 | 43.0424 | 77.0783 | 3737 | -747 |  |  |  | BA
KZ | TS.TUYUKSUYSKIY | 817 | 2011 | 42 | 20110606 | 20110921 | 43.0424 | 77.0783 | 3737 | -1696 |  |  |  | BS
KZ | TS.TUYUKSUYSKIY | 817 | 2011 | 43 | 20101002 | 20110606 | 43.0423 | 77.0789 | 3738 | 1056 |  |  |  | BW
KZ | TS.TUYUKSUYSKIY | 817 | 2011 | 43 | 20101002 | 20110921 | 43.0423 | 77.0789 | 3738 | -621 |  |  |  | BA
KZ | TS.TUYUKSUYSKIY | 817 | 2011 | 43 | 20110606 | 20110921 | 43.0423 | 77.0789 | 3738 | -1677 |  |  |  | BS
KZ | TS.TUYUKSUYSKIY | 817 | 2011 | 44 | 20101002 | 20110606 | 43.0426 | 77.0805 | 3728 | 1047 |  |  |  | BW
KZ | TS.TUYUKSUYSKIY | 817 | 2011 | 44 | 20101002 | 20110921 | 43.0426 | 77.0805 | 3728 | -513 |  |  |  | BA
KZ | TS.TUYUKSUYSKIY | 817 | 2011 | 44 | 20110606 | 20110921 | 43.0426 | 77.0805 | 3728 | -1560 |  |  |  | BS
KZ | TS.TUYUKSUYSKIY | 817 | 2011 | 54 | 20110606 | 20110921 | 43.0437 | 77.0794 | 3716 | -1710 |  |  |  | BS
KZ | TS.TUYUKSUYSKIY | 817 | 2011 | 45 | 20101002 | 20110921 | 43.0424 | 77.0817 | 3724 | -864 |  |  |  | BA
KZ | TS.TUYUKSUYSKIY | 817 | 2011 | 63 | 20101002 | 20110921 | 43.0454 | 77.0791 | 3698 | -747 |  |  |  | BA
KZ | TS.TUYUKSUYSKIY | 817 | 2011 | 51 | 20101002 | 20110606 | 43.0437 | 77.0761 | 3726 | 950 |  |  |  | BW
KZ | TS.TUYUKSUYSKIY | 817 | 2011 | 51 | 20101002 | 20110921 | 43.0437 | 77.0761 | 3726 | -1017 |  |  |  | BA
KZ | TS.TUYUKSUYSKIY | 817 | 2011 | 51 | 20110606 | 20110921 | 43.0437 | 77.0761 | 3726 | -1967 |  |  |  | BS
KZ | TS.TUYUKSUYSKIY | 817 | 2011 | 52 | 20101002 | 20110606 | 43.0437 | 77.0769 | 3723 | 897 |  |  |  | BW
KZ | TS.TUYUKSUYSKIY | 817 | 2011 | 52 | 20101002 | 20110921 | 43.0437 | 77.0769 | 3723 | -918 |  |  |  | BA
KZ | TS.TUYUKSUYSKIY | 817 | 2011 | 52 | 20110606 | 20110921 | 43.0437 | 77.0769 | 3723 | -1815 |  |  |  | BS
KZ | TS.TUYUKSUYSKIY | 817 | 2011 | 53 | 20101002 | 20110606 | 43.0437 | 77.0786 | 3721 | 960 |  |  |  | BW
KZ | TS.TUYUKSUYSKIY | 817 | 2011 | 53 | 20101002 | 20110921 | 43.0437 | 77.0786 | 3721 | -711 |  |  |  | BA
KZ | TS.TUYUKSUYSKIY | 817 | 2011 | 53 | 20110606 | 20110921 | 43.0437 | 77.0786 | 3721 | -1671 |  |  |  | BS
KZ | TS.TUYUKSUYSKIY | 817 | 2011 | 45 | 20101002 | 20110606 | 43.0424 | 77.0817 | 3724 | 943 |  |  |  | BW
KZ | TS.TUYUKSUYSKIY | 817 | 2011 | 86 | 20110606 | 20110921 | 43.0473 | 77.0817 | 3673 | -1942 |  |  |  | BS
KZ | TS.TUYUKSUYSKIY | 817 | 2012 | 152 | 20120524 | 20120920 | 43.0532 | 77.0807 | 3564 | -3331 |  |  |  | BS
KZ | TS.TUYUKSUYSKIY | 817 | 2012 | 137 | 20110921 | 20120524 | 43.0516 | 77.084 | 3572 | 745 |  |  |  | BW
KZ | TS.TUYUKSUYSKIY | 817 | 2012 | 147 | 20110921 | 20120524 | 43.0521 | 77.0843 | 3557 | 885 |  |  |  | BW
KZ | TS.TUYUKSUYSKIY | 817 | 2012 | 147 | 20110921 | 20120920 | 43.0521 | 77.0843 | 3557 | -2538 |  |  |  | BA
KZ | TS.TUYUKSUYSKIY | 817 | 2012 | 147 | 20120524 | 20120920 | 43.0521 | 77.0843 | 3557 | -3423 |  |  |  | BS
KZ | TS.TUYUKSUYSKIY | 817 | 2012 | 151 | 20110921 | 20120524 | 43.0532 | 77.0798 | 3561 | 1194 |  |  |  | BW
KZ | TS.TUYUKSUYSKIY | 817 | 2012 | 151 | 20110921 | 20120920 | 43.0532 | 77.0798 | 3561 | -2106 |  |  |  | BA
KZ | TS.TUYUKSUYSKIY | 817 | 2012 | 151 | 20120524 | 20120920 | 43.0532 | 77.0798 | 3561 | -3300 |  |  |  | BS
KZ | TS.TUYUKSUYSKIY | 817 | 2012 | 146 | 20110921 | 20120920 | 43.0523 | 77.0836 | 3562 | -2421 |  |  |  | BA
KZ | TS.TUYUKSUYSKIY | 817 | 2012 | 152 | 20110921 | 20120920 | 43.0532 | 77.0807 | 3564 | -2241 |  |  |  | BA
KZ | TS.TUYUKSUYSKIY | 817 | 2012 | 146 | 20110921 | 20120524 | 43.0523 | 77.0836 | 3562 | 1108 |  |  |  | BW
KZ | TS.TUYUKSUYSKIY | 817 | 2012 | 153 | 20110921 | 20120524 | 43.0533 | 77.0812 | 3556 | 1049 |  |  |  | BW
KZ | TS.TUYUKSUYSKIY | 817 | 2012 | 153 | 20110921 | 20120920 | 43.0533 | 77.0812 | 3556 | -2133 |  |  |  | BA
KZ | TS.TUYUKSUYSKIY | 817 | 2012 | 153 | 20120524 | 20120920 | 43.0533 | 77.0812 | 3556 | -3182 |  |  |  | BS
KZ | TS.TUYUKSUYSKIY | 817 | 2012 | 154 | 20110921 | 20120524 | 43.0532 | 77.0822 | 3553 | 994 |  |  |  | BW
KZ | TS.TUYUKSUYSKIY | 817 | 2012 | 154 | 20110921 | 20120920 | 43.0532 | 77.0822 | 3553 | -2169 |  |  |  | BA
KZ | TS.TUYUKSUYSKIY | 817 | 2012 | 154 | 20120524 | 20120920 | 43.0532 | 77.0822 | 3553 | -3163 |  |  |  | BS
KZ | TS.TUYUKSUYSKIY | 817 | 2012 | 155 | 20110921 | 20120524 | 43.0531 | 77.0829 | 3552 | 1008 |  |  |  | BW
KZ | TS.TUYUKSUYSKIY | 817 | 2012 | 155 | 20110921 | 20120920 | 43.0531 | 77.0829 | 3552 | -2232 |  |  |  | BA
KZ | TS.TUYUKSUYSKIY | 817 | 2012 | 155 | 20120524 | 20120920 | 43.0531 | 77.0829 | 3552 | -3240 |  |  |  | BS
KZ | TS.TUYUKSUYSKIY | 817 | 2012 | 152 | 20110921 | 20120524 | 43.0532 | 77.0807 | 3564 | 1090 |  |  |  | BW
KZ | TS.TUYUKSUYSKIY | 817 | 2012 | 142 | 20120524 | 20120920 | 43.0523 | 77.0807 | 3576 | -3378 |  |  |  | BS
KZ | TS.TUYUKSUYSKIY | 817 | 2012 | 22 | 20110921 | 20120524 | 43.042 | 77.0767 | 3739 | 943 |  |  |  | BW
KZ | TS.TUYUKSUYSKIY | 817 | 2012 | 137 | 20120524 | 20120920 | 43.0516 | 77.084 | 3572 | -3103 |  |  |  | BS
KZ | TS.TUYUKSUYSKIY | 817 | 2012 | 14 | 20110921 | 20120524 | 43.0408 | 77.0782 | 3748 | 1012 |  |  |  | BW
KZ | TS.TUYUKSUYSKIY | 817 | 2012 | 14 | 20110921 | 20120920 | 43.0408 | 77.0782 | 3748 | -1584 |  |  |  | BA
KZ | TS.TUYUKSUYSKIY | 817 | 2012 | 14 | 20120524 | 20120920 | 43.0408 | 77.0782 | 3748 | -2596 |  |  |  | BS
KZ | TS.TUYUKSUYSKIY | 817 | 2012 | 141 | 20110921 | 20120524 | 43.0523 | 77.0795 | 3575 | 1136 |  |  |  | BW
KZ | TS.TUYUKSUYSKIY | 817 | 2012 | 141 | 20110921 | 20120920 | 43.0523 | 77.0795 | 3575 | -2187 |  |  |  | BA
KZ | TS.TUYUKSUYSKIY | 817 | 2012 | 141 | 20120524 | 20120920 | 43.0523 | 77.0795 | 3575 | -3323 |  |  |  | BS
KZ | TS.TUYUKSUYSKIY | 817 | 2012 | 146 | 20120524 | 20120920 | 43.0523 | 77.0836 | 3562 | -3529 |  |  |  | BS
KZ | TS.TUYUKSUYSKIY | 817 | 2012 | 142 | 20110921 | 20120920 | 43.0523 | 77.0807 | 3576 | -2187 |  |  |  | BA
KZ | TS.TUYUKSUYSKIY | 817 | 2012 | 156 | 20120524 | 20120920 | 43.053 | 77.0835 | 3549 | -3590 |  |  |  | BS
KZ | TS.TUYUKSUYSKIY | 817 | 2012 | 143 | 20110921 | 20120524 | 43.0524 | 77.0811 | 3577 | 809 |  |  |  | BW
KZ | TS.TUYUKSUYSKIY | 817 | 2012 | 143 | 20110921 | 20120920 | 43.0524 | 77.0811 | 3577 | -2457 |  |  |  | BA
KZ | TS.TUYUKSUYSKIY | 817 | 2012 | 143 | 20120524 | 20120920 | 43.0524 | 77.0811 | 3577 | -3266 |  |  |  | BS
KZ | TS.TUYUKSUYSKIY | 817 | 2012 | 144 | 20110921 | 20120524 | 43.0524 | 77.0822 | 3573 | 963 |  |  |  | BW
KZ | TS.TUYUKSUYSKIY | 817 | 2012 | 144 | 20110921 | 20120920 | 43.0524 | 77.0822 | 3573 | -2097 |  |  |  | BA
KZ | TS.TUYUKSUYSKIY | 817 | 2012 | 144 | 20120524 | 20120920 | 43.0524 | 77.0822 | 3573 | -3060 |  |  |  | BS
KZ | TS.TUYUKSUYSKIY | 817 | 2012 | 145 | 20110921 | 20120524 | 43.0524 | 77.083 | 3567 | 954 |  |  |  | BW
KZ | TS.TUYUKSUYSKIY | 817 | 2012 | 145 | 20110921 | 20120920 | 43.0524 | 77.083 | 3567 | -2268 |  |  |  | BA
KZ | TS.TUYUKSUYSKIY | 817 | 2012 | 145 | 20120524 | 20120920 | 43.0524 | 77.083 | 3567 | -3222 |  |  |  | BS
KZ | TS.TUYUKSUYSKIY | 817 | 2012 | 142 | 20110921 | 20120524 | 43.0523 | 77.0807 | 3576 | 1191 |  |  |  | BW
KZ | TS.TUYUKSUYSKIY | 817 | 2012 | 174 | 20110921 | 20120524 | 43.0556 | 77.0847 | 3486 | 773 |  |  |  | BW
KZ | TS.TUYUKSUYSKIY | 817 | 2012 | 166 | 20120524 | 20120920 | 43.0541 | 77.0851 | 3517 | -4074 |  |  |  | BS
KZ | TS.TUYUKSUYSKIY | 817 | 2012 | 167 | 20110921 | 20120524 | 43.0538 | 77.0859 | 3519 | 951 |  |  |  | BW
KZ | TS.TUYUKSUYSKIY | 817 | 2012 | 167 | 20110921 | 20120920 | 43.0538 | 77.0859 | 3519 | -2196 |  |  |  | BA
KZ | TS.TUYUKSUYSKIY | 817 | 2012 | 167 | 20120524 | 20120920 | 43.0538 | 77.0859 | 3519 | -3147 |  |  |  | BS
KZ | TS.TUYUKSUYSKIY | 817 | 2012 | 171 | 20110921 | 20120524 | 43.0557 | 77.0831 | 3494 | 859 |  |  |  | BW
KZ | TS.TUYUKSUYSKIY | 817 | 2012 | 171 | 20110921 | 20120920 | 43.0557 | 77.0831 | 3494 | -2745 |  |  |  | BA
KZ | TS.TUYUKSUYSKIY | 817 | 2012 | 171 | 20120524 | 20120920 | 43.0557 | 77.0831 | 3494 | -3604 |  |  |  | BS
KZ | TS.TUYUKSUYSKIY | 817 | 2012 | 172 | 20110921 | 20120524 | 43.0557 | 77.0835 | 3493 | 805 |  |  |  | BW
KZ | TS.TUYUKSUYSKIY | 817 | 2012 | 156 | 20110921 | 20120524 | 43.053 | 77.0835 | 3549 | 1016 |  |  |  | BW
KZ | TS.TUYUKSUYSKIY | 817 | 2012 | 172 | 20120524 | 20120920 | 43.0557 | 77.0835 | 3493 | -3586 |  |  |  | BS
KZ | TS.TUYUKSUYSKIY | 817 | 2012 | 165 | 20120524 | 20120920 | 43.0543 | 77.0842 | 3520 | -3636 |  |  |  | BS
KZ | TS.TUYUKSUYSKIY | 817 | 2012 | 174 | 20110921 | 20120920 | 43.0556 | 77.0847 | 3486 | -3168 |  |  |  | BA
KZ | TS.TUYUKSUYSKIY | 817 | 2012 | 174 | 20120524 | 20120920 | 43.0556 | 77.0847 | 3486 | -3941 |  |  |  | BS
KZ | TS.TUYUKSUYSKIY | 817 | 2012 | 2 | 20110921 | 20120524 | 43.0397 | 77.0765 | 3766 | 906 |  |  |  | BW
KZ | TS.TUYUKSUYSKIY | 817 | 2012 | 2 | 20110921 | 20120920 | 43.0397 | 77.0765 | 3766 | -1314 |  |  |  | BA
KZ | TS.TUYUKSUYSKIY | 817 | 2012 | 2 | 20120524 | 20120920 | 43.0397 | 77.0765 | 3766 | -2220 |  |  |  | BS
KZ | TS.TUYUKSUYSKIY | 817 | 2012 | 21 | 20110921 | 20120524 | 43.0421 | 77.0749 | 3749 | 1018 |  |  |  | BW
KZ | TS.TUYUKSUYSKIY | 817 | 2012 | 21 | 20110921 | 20120920 | 43.0421 | 77.0749 | 3749 | -1539 |  |  |  | BA
KZ | TS.TUYUKSUYSKIY | 817 | 2012 | 1 | 20110921 | 20120524 | 43.0401 | 77.0748 | 3776 | 885 |  |  |  | BW
KZ | TS.TUYUKSUYSKIY | 817 | 2012 | 172 | 20110921 | 20120920 | 43.0557 | 77.0835 | 3493 | -2781 |  |  |  | BA
KZ | TS.TUYUKSUYSKIY | 817 | 2012 | 162 | 20110921 | 20120524 | 43.0545 | 77.082 | 3522 | 933 |  |  |  | BW
KZ | TS.TUYUKSUYSKIY | 817 | 2012 | 136 | 20120524 | 20120920 | 43.0517 | 77.0833 | 3578 | -3303 |  |  |  | BS
KZ | TS.TUYUKSUYSKIY | 817 | 2012 | 157 | 20110921 | 20120524 | 43.0529 | 77.0839 | 3546 | 921 |  |  |  | BW
KZ | TS.TUYUKSUYSKIY | 817 | 2012 | 157 | 20110921 | 20120920 | 43.0529 | 77.0839 | 3546 | -2673 |  |  |  | BA
KZ | TS.TUYUKSUYSKIY | 817 | 2012 | 157 | 20120524 | 20120920 | 43.0529 | 77.0839 | 3546 | -3594 |  |  |  | BS
KZ | TS.TUYUKSUYSKIY | 817 | 2012 | 158 | 20110921 | 20120524 | 43.0527 | 77.0849 | 3539 | 396 |  |  |  | BW
KZ | TS.TUYUKSUYSKIY | 817 | 2012 | 158 | 20110921 | 20120920 | 43.0527 | 77.0849 | 3539 | -3159 |  |  |  | BA
KZ | TS.TUYUKSUYSKIY | 817 | 2012 | 158 | 20120524 | 20120920 | 43.0527 | 77.0849 | 3539 | -3555 |  |  |  | BS
KZ | TS.TUYUKSUYSKIY | 817 | 2012 | 161 | 20110921 | 20120524 | 43.0545 | 77.0809 | 3530 | 961 |  |  |  | BW
KZ | TS.TUYUKSUYSKIY | 817 | 2012 | 166 | 20110921 | 20120920 | 43.0541 | 77.0851 | 3517 | -3177 |  |  |  | BA
KZ | TS.TUYUKSUYSKIY | 817 | 2012 | 161 | 20120524 | 20120920 | 43.0545 | 77.0809 | 3530 | -3445 |  |  |  | BS
KZ | TS.TUYUKSUYSKIY | 817 | 2012 | 166 | 20110921 | 20120524 | 43.0541 | 77.0851 | 3517 | 897 |  |  |  | BW
KZ | TS.TUYUKSUYSKIY | 817 | 2012 | 162 | 20110921 | 20120920 | 43.0545 | 77.082 | 3522 | -2583 |  |  |  | BA
KZ | TS.TUYUKSUYSKIY | 817 | 2012 | 162 | 20120524 | 20120920 | 43.0545 | 77.082 | 3522 | -3516 |  |  |  | BS
KZ | TS.TUYUKSUYSKIY | 817 | 2012 | 163 | 20110921 | 20120524 | 43.0545 | 77.0826 | 3522 | 892 |  |  |  | BW
KZ | TS.TUYUKSUYSKIY | 817 | 2012 | 163 | 20110921 | 20120920 | 43.0545 | 77.0826 | 3522 | -2574 |  |  |  | BA
KZ | TS.TUYUKSUYSKIY | 817 | 2012 | 163 | 20120524 | 20120920 | 43.0545 | 77.0826 | 3522 | -3466 |  |  |  | BS
KZ | TS.TUYUKSUYSKIY | 817 | 2012 | 164 | 20110921 | 20120524 | 43.0545 | 77.0833 | 3521 | 698 |  |  |  | BW
KZ | TS.TUYUKSUYSKIY | 817 | 2012 | 164 | 20120524 | 20120920 | 43.0545 | 77.0833 | 3521 | -3362 |  |  |  | BS
KZ | TS.TUYUKSUYSKIY | 817 | 2012 | 165 | 20110921 | 20120920 | 43.0543 | 77.0842 | 3520 | -2907 |  |  |  | BA
KZ | TS.TUYUKSUYSKIY | 817 | 2012 | 156 | 20110921 | 20120920 | 43.053 | 77.0835 | 3549 | -2574 |  |  |  | BA
KZ | TS.TUYUKSUYSKIY | 817 | 2012 | 161 | 20110921 | 20120920 | 43.0545 | 77.0809 | 3530 | -2484 |  |  |  | BA
KZ | TS.TUYUKSUYSKIY | 817 | 2012 | 113 | 20110921 | 20120524 | 43.0501 | 77.0812 | 3619 | 1090 |  |  |  | BW
KZ | TS.TUYUKSUYSKIY | 817 | 2012 | 107 | 20120524 | 20120920 | 43.0486 | 77.0835 | 3639 | -2893 |  |  |  | BS
KZ | TS.TUYUKSUYSKIY | 817 | 2012 | 11 | 20110921 | 20120524 | 43.041 | 77.0748 | 3769 | 859 |  |  |  | BW
KZ | TS.TUYUKSUYSKIY | 817 | 2012 | 11 | 20110921 | 20120920 | 43.041 | 77.0748 | 3769 | -1503 |  |  |  | BA
KZ | TS.TUYUKSUYSKIY | 817 | 2012 | 11 | 20120524 | 20120920 | 43.041 | 77.0748 | 3769 | -2362 |  |  |  | BS
KZ | TS.TUYUKSUYSKIY | 817 | 2012 | 111 | 20110921 | 20120524 | 43.0501 | 77.0795 | 3623 | 1752 |  |  |  | BW
KZ | TS.TUYUKSUYSKIY | 817 | 2012 | 111 | 20110921 | 20120920 | 43.0501 | 77.0795 | 3623 | -1152 |  |  |  | BA
KZ | TS.TUYUKSUYSKIY | 817 | 2012 | 111 | 20120524 | 20120920 | 43.0501 | 77.0795 | 3623 | -2904 |  |  |  | BS
KZ | TS.TUYUKSUYSKIY | 817 | 2012 | 112 | 20110921 | 20120524 | 43.0501 | 77.0804 | 3621 | 1175 |  |  |  | BW
KZ | TS.TUYUKSUYSKIY | 817 | 2012 | 137 | 20110921 | 20120920 | 43.0516 | 77.084 | 3572 | -2358 |  |  |  | BA
KZ | TS.TUYUKSUYSKIY | 817 | 2012 | 112 | 20120524 | 20120920 | 43.0501 | 77.0804 | 3621 | -2696 |  |  |  | BS
KZ | TS.TUYUKSUYSKIY | 817 | 2012 | 106 | 20120524 | 20120920 | 43.0488 | 77.0827 | 3639 | -2769 |  |  |  | BS
KZ | TS.TUYUKSUYSKIY | 817 | 2012 | 113 | 20110921 | 20120920 | 43.0501 | 77.0812 | 3619 | -1494 |  |  |  | BA
KZ | TS.TUYUKSUYSKIY | 817 | 2012 | 113 | 20120524 | 20120920 | 43.0501 | 77.0812 | 3619 | -2584 |  |  |  | BS
KZ | TS.TUYUKSUYSKIY | 817 | 2012 | 114 | 20110921 | 20120524 | 43.05 | 77.0822 | 3619 | 1002 |  |  |  | BW
KZ | TS.TUYUKSUYSKIY | 817 | 2012 | 114 | 20110921 | 20120920 | 43.05 | 77.0822 | 3619 | -1917 |  |  |  | BA
KZ | TS.TUYUKSUYSKIY | 817 | 2012 | 114 | 20120524 | 20120920 | 43.05 | 77.0822 | 3619 | -2919 |  |  |  | BS
KZ | TS.TUYUKSUYSKIY | 817 | 2012 | 115 | 20110921 | 20120524 | 43.0497 | 77.0826 | 3621 | 679 |  |  |  | BW
KZ | TS.TUYUKSUYSKIY | 817 | 2012 | 115 | 20110921 | 20120920 | 43.0497 | 77.0826 | 3621 | -2151 |  |  |  | BA
KZ | TS.TUYUKSUYSKIY | 817 | 2012 | 115 | 20120524 | 20120920 | 43.0497 | 77.0826 | 3621 | -2830 |  |  |  | BS
KZ | TS.TUYUKSUYSKIY | 817 | 2012 | 112 | 20110921 | 20120920 | 43.0501 | 77.0804 | 3621 | -1521 |  |  |  | BA
KZ | TS.TUYUKSUYSKIY | 817 | 2012 | 103 | 20120524 | 20120920 | 43.0489 | 77.0804 | 3644 | -3086 |  |  |  | BS
KZ | TS.TUYUKSUYSKIY | 817 | 2012 | 1 | 20110921 | 20120920 | 43.0401 | 77.0748 | 3776 | -1836 |  |  |  | BA
KZ | TS.TUYUKSUYSKIY | 817 | 2012 | 1 | 20120524 | 20120920 | 43.0401 | 77.0748 | 3776 | -2721 |  |  |  | BS
KZ | TS.TUYUKSUYSKIY | 817 | 2012 | 101 | 20110921 | 20120524 | 43.0491 | 77.0791 | 3648 | 1264 |  |  |  | BW
KZ | TS.TUYUKSUYSKIY | 817 | 2012 | 101 | 20110921 | 20120920 | 43.0491 | 77.0791 | 3648 | -1962 |  |  |  | BA
KZ | TS.TUYUKSUYSKIY | 817 | 2012 | 101 | 20120524 | 20120920 | 43.0491 | 77.0791 | 3648 | -3226 |  |  |  | BS
KZ | TS.TUYUKSUYSKIY | 817 | 2012 | 102 | 20110921 | 20120524 | 43.0491 | 77.0797 | 3644 | 914 |  |  |  | BW
KZ | TS.TUYUKSUYSKIY | 817 | 2012 | 102 | 20110921 | 20120920 | 43.0491 | 77.0797 | 3644 | -1881 |  |  |  | BA
KZ | TS.TUYUKSUYSKIY | 817 | 2012 | 102 | 20120524 | 20120920 | 43.0491 | 77.0797 | 3644 | -2795 |  |  |  | BS
KZ | TS.TUYUKSUYSKIY | 817 | 2012 | 107 | 20110921 | 20120920 | 43.0486 | 77.0835 | 3639 | -1656 |  |  |  | BA
KZ | TS.TUYUKSUYSKIY | 817 | 2012 | 103 | 20110921 | 20120920 | 43.0489 | 77.0804 | 3644 | -2250 |  |  |  | BA
KZ | TS.TUYUKSUYSKIY | 817 | 2012 | 107 | 20110921 | 20120524 | 43.0486 | 77.0835 | 3639 | 1237 |  |  |  | BW
KZ | TS.TUYUKSUYSKIY | 817 | 2012 | 104 | 20110921 | 20120524 | 43.0488 | 77.0812 | 3644 | 918 |  |  |  | BW
KZ | TS.TUYUKSUYSKIY | 817 | 2012 | 104 | 20110921 | 20120920 | 43.0488 | 77.0812 | 3644 | -1800 |  |  |  | BA
KZ | TS.TUYUKSUYSKIY | 817 | 2012 | 104 | 20120524 | 20120920 | 43.0488 | 77.0812 | 3644 | -2718 |  |  |  | BS
KZ | TS.TUYUKSUYSKIY | 817 | 2012 | 105 | 20110921 | 20120524 | 43.0488 | 77.0819 | 3644 | 1017 |  |  |  | BW
KZ | TS.TUYUKSUYSKIY | 817 | 2012 | 105 | 20110921 | 20120920 | 43.0488 | 77.0819 | 3644 | -1224 |  |  |  | BA
KZ | TS.TUYUKSUYSKIY | 817 | 2012 | 105 | 20120524 | 20120920 | 43.0488 | 77.0819 | 3644 | -2241 |  |  |  | BS
KZ | TS.TUYUKSUYSKIY | 817 | 2012 | 106 | 20110921 | 20120524 | 43.0488 | 77.0827 | 3639 | 1050 |  |  |  | BW
KZ | TS.TUYUKSUYSKIY | 817 | 2012 | 106 | 20110921 | 20120920 | 43.0488 | 77.0827 | 3639 | -1719 |  |  |  | BA
KZ | TS.TUYUKSUYSKIY | 817 | 2012 | 116 | 20120524 | 20120920 | 43.0498 | 77.0831 | 3617 | -3201 |  |  |  | BS
KZ | TS.TUYUKSUYSKIY | 817 | 2012 | 103 | 20110921 | 20120524 | 43.0489 | 77.0804 | 3644 | 836 |  |  |  | BW
KZ | TS.TUYUKSUYSKIY | 817 | 2012 | 133 | 20110921 | 20120920 | 43.0518 | 77.0807 | 3584 | -2043 |  |  |  | BA
KZ | TS.TUYUKSUYSKIY | 817 | 2012 | 116 | 20110921 | 20120524 | 43.0498 | 77.0831 | 3617 | 915 |  |  |  | BW
KZ | TS.TUYUKSUYSKIY | 817 | 2012 | 13 | 20110921 | 20120920 | 43.0409 | 77.0772 | 3751 | -1503 |  |  |  | BA
KZ | TS.TUYUKSUYSKIY | 817 | 2012 | 13 | 20120524 | 20120920 | 43.0409 | 77.0772 | 3751 | -2519 |  |  |  | BS
KZ | TS.TUYUKSUYSKIY | 817 | 2012 | 131 | 20110921 | 20120524 | 43.0517 | 77.0795 | 3585 | 1000 |  |  |  | BW
KZ | TS.TUYUKSUYSKIY | 817 | 2012 | 131 | 20110921 | 20120920 | 43.0517 | 77.0795 | 3585 | -2016 |  |  |  | BA
KZ | TS.TUYUKSUYSKIY | 817 | 2012 | 131 | 20120524 | 20120920 | 43.0517 | 77.0795 | 3585 | -3016 |  |  |  | BS
KZ | TS.TUYUKSUYSKIY | 817 | 2012 | 132 | 20110921 | 20120524 | 43.0516 | 77.0804 | 3584 | 1023 |  |  |  | BW
KZ | TS.TUYUKSUYSKIY | 817 | 2012 | 132 | 20110921 | 20120920 | 43.0516 | 77.0804 | 3584 | -2097 |  |  |  | BA
KZ | TS.TUYUKSUYSKIY | 817 | 2012 | 125 | 20120524 | 20120920 | 43.0509 | 77.0832 | 3599 | -3349 |  |  |  | BS
KZ | TS.TUYUKSUYSKIY | 817 | 2012 | 133 | 20110921 | 20120524 | 43.0518 | 77.0807 | 3584 | 1050 |  |  |  | BW
KZ | TS.TUYUKSUYSKIY | 817 | 2012 | 125 | 20110921 | 20120920 | 43.0509 | 77.0832 | 3599 | -2277 |  |  |  | BA
KZ | TS.TUYUKSUYSKIY | 817 | 2012 | 133 | 20120524 | 20120920 | 43.0518 | 77.0807 | 3584 | -3093 |  |  |  | BS
KZ | TS.TUYUKSUYSKIY | 817 | 2012 | 134 | 20110921 | 20120524 | 43.0518 | 77.082 | 3585 | 923 |  |  |  | BW
KZ | TS.TUYUKSUYSKIY | 817 | 2012 | 134 | 20110921 | 20120920 | 43.0518 | 77.082 | 3585 | -2070 |  |  |  | BA
KZ | TS.TUYUKSUYSKIY | 817 | 2012 | 134 | 20120524 | 20120920 | 43.0518 | 77.082 | 3585 | -2993 |  |  |  | BS
KZ | TS.TUYUKSUYSKIY | 817 | 2012 | 135 | 20110921 | 20120524 | 43.0518 | 77.0827 | 3583 | 1000 |  |  |  | BW
KZ | TS.TUYUKSUYSKIY | 817 | 2012 | 135 | 20110921 | 20120920 | 43.0518 | 77.0827 | 3583 | -2088 |  |  |  | BA
KZ | TS.TUYUKSUYSKIY | 817 | 2012 | 135 | 20120524 | 20120920 | 43.0518 | 77.0827 | 3583 | -3088 |  |  |  | BS
KZ | TS.TUYUKSUYSKIY | 817 | 2012 | 136 | 20110921 | 20120524 | 43.0517 | 77.0833 | 3578 | 909 |  |  |  | BW
KZ | TS.TUYUKSUYSKIY | 817 | 2012 | 136 | 20110921 | 20120920 | 43.0517 | 77.0833 | 3578 | -2394 |  |  |  | BA
KZ | TS.TUYUKSUYSKIY | 817 | 2012 | 132 | 20120524 | 20120920 | 43.0516 | 77.0804 | 3584 | -3120 |  |  |  | BS
KZ | TS.TUYUKSUYSKIY | 817 | 2012 | 122 | 20110921 | 20120524 | 43.0512 | 77.0807 | 3592 | 1113 |  |  |  | BW
KZ | TS.TUYUKSUYSKIY | 817 | 2012 | 22 | 20110921 | 20120920 | 43.042 | 77.0767 | 3739 | -1647 |  |  |  | BA
KZ | TS.TUYUKSUYSKIY | 817 | 2012 | 117 | 20110921 | 20120524 | 43.0498 | 77.0836 | 3620 | 1033 |  |  |  | BW
KZ | TS.TUYUKSUYSKIY | 817 | 2012 | 117 | 20110921 | 20120920 | 43.0498 | 77.0836 | 3620 | -2205 |  |  |  | BA
KZ | TS.TUYUKSUYSKIY | 817 | 2012 | 117 | 20120524 | 20120920 | 43.0498 | 77.0836 | 3620 | -3238 |  |  |  | BS
KZ | TS.TUYUKSUYSKIY | 817 | 2012 | 12 | 20110921 | 20120524 | 43.0411 | 77.0758 | 3758 | 926 |  |  |  | BW
KZ | TS.TUYUKSUYSKIY | 817 | 2012 | 12 | 20110921 | 20120920 | 43.0411 | 77.0758 | 3758 | -1494 |  |  |  | BA
KZ | TS.TUYUKSUYSKIY | 817 | 2012 | 12 | 20120524 | 20120920 | 43.0411 | 77.0758 | 3758 | -2420 |  |  |  | BS
KZ | TS.TUYUKSUYSKIY | 817 | 2012 | 121 | 20110921 | 20120524 | 43.0512 | 77.0794 | 3595 | 1317 |  |  |  | BW
KZ | TS.TUYUKSUYSKIY | 817 | 2012 | 13 | 20110921 | 20120524 | 43.0409 | 77.0772 | 3751 | 1016 |  |  |  | BW
KZ | TS.TUYUKSUYSKIY | 817 | 2012 | 121 | 20120524 | 20120920 | 43.0512 | 77.0794 | 3595 | -2541 |  |  |  | BS
KZ | TS.TUYUKSUYSKIY | 817 | 2012 | 116 | 20110921 | 20120920 | 43.0498 | 77.0831 | 3617 | -2286 |  |  |  | BA
KZ | TS.TUYUKSUYSKIY | 817 | 2012 | 122 | 20110921 | 20120920 | 43.0512 | 77.0807 | 3592 | -1863 |  |  |  | BA
KZ | TS.TUYUKSUYSKIY | 817 | 2012 | 122 | 20120524 | 20120920 | 43.0512 | 77.0807 | 3592 | -2976 |  |  |  | BS
KZ | TS.TUYUKSUYSKIY | 817 | 2012 | 123 | 20110921 | 20120524 | 43.0511 | 77.0816 | 3597 | 1094 |  |  |  | BW
KZ | TS.TUYUKSUYSKIY | 817 | 2012 | 123 | 20110921 | 20120920 | 43.0511 | 77.0816 | 3597 | -2052 |  |  |  | BA
KZ | TS.TUYUKSUYSKIY | 817 | 2012 | 123 | 20120524 | 20120920 | 43.0511 | 77.0816 | 3597 | -3146 |  |  |  | BS
KZ | TS.TUYUKSUYSKIY | 817 | 2012 | 124 | 20110921 | 20120524 | 43.051 | 77.0824 | 3600 | 1063 |  |  |  | BW
KZ | TS.TUYUKSUYSKIY | 817 | 2012 | 124 | 20110921 | 20120920 | 43.051 | 77.0824 | 3600 | -1926 |  |  |  | BA
KZ | TS.TUYUKSUYSKIY | 817 | 2012 | 124 | 20120524 | 20120920 | 43.051 | 77.0824 | 3600 | -2989 |  |  |  | BS
KZ | TS.TUYUKSUYSKIY | 817 | 2012 | 125 | 20110921 | 20120524 | 43.0509 | 77.0832 | 3599 | 1072 |  |  |  | BW
KZ | TS.TUYUKSUYSKIY | 817 | 2012 | 121 | 20110921 | 20120920 | 43.0512 | 77.0794 | 3595 | -1224 |  |  |  | BA
KZ | TS.TUYUKSUYSKIY | 817 | 2012 | 76 | 20110921 | 20120920 | 43.0465 | 77.082 | 3677 | -1872 |  |  |  | BA
KZ | TS.TUYUKSUYSKIY | 817 | 2012 | 73 | 20110921 | 20120524 | 43.0467 | 77.0798 | 3679 | 921 |  |  |  | BW
KZ | TS.TUYUKSUYSKIY | 817 | 2012 | 73 | 20110921 | 20120920 | 43.0467 | 77.0798 | 3679 | -1773 |  |  |  | BA
KZ | TS.TUYUKSUYSKIY | 817 | 2012 | 73 | 20120524 | 20120920 | 43.0467 | 77.0798 | 3679 | -2694 |  |  |  | BS
KZ | TS.TUYUKSUYSKIY | 817 | 2012 | 74 | 20110921 | 20120524 | 43.0466 | 77.0807 | 3675 | 999 |  |  |  | BW
KZ | TS.TUYUKSUYSKIY | 817 | 2012 | 74 | 20110921 | 20120920 | 43.0466 | 77.0807 | 3675 | -1647 |  |  |  | BA
KZ | TS.TUYUKSUYSKIY | 817 | 2012 | 74 | 20120524 | 20120920 | 43.0466 | 77.0807 | 3675 | -2646 |  |  |  | BS
KZ | TS.TUYUKSUYSKIY | 817 | 2012 | 75 | 20110921 | 20120524 | 43.0466 | 77.0815 | 3677 | 1033 |  |  |  | BW
KZ | TS.TUYUKSUYSKIY | 817 | 2012 | 75 | 20110921 | 20120920 | 43.0466 | 77.0815 | 3677 | -1656 |  |  |  | BA
KZ | TS.TUYUKSUYSKIY | 817 | 2012 | 64 | 20110921 | 20120920 | 43.0454 | 77.0806 | 3689 | -1881 |  |  |  | BA
KZ | TS.TUYUKSUYSKIY | 817 | 2012 | 76 | 20110921 | 20120524 | 43.0465 | 77.082 | 3677 | 864 |  |  |  | BW
KZ | TS.TUYUKSUYSKIY | 817 | 2012 | 72 | 20110921 | 20120524 | 43.0467 | 77.0791 | 3683 | 927 |  |  |  | BW
KZ | TS.TUYUKSUYSKIY | 817 | 2012 | 76 | 20120524 | 20120920 | 43.0465 | 77.082 | 3677 | -2736 |  |  |  | BS
KZ | TS.TUYUKSUYSKIY | 817 | 2012 | 77 | 20110921 | 20120524 | 43.0464 | 77.0826 | 3676 | 694 |  |  |  | BW
KZ | TS.TUYUKSUYSKIY | 817 | 2012 | 77 | 20110921 | 20120920 | 43.0464 | 77.0826 | 3676 | -1611 |  |  |  | BA
KZ | TS.TUYUKSUYSKIY | 817 | 2012 | 77 | 20120524 | 20120920 | 43.0464 | 77.0826 | 3676 | -2305 |  |  |  | BS
KZ | TS.TUYUKSUYSKIY | 817 | 2012 | 78 | 20110921 | 20120524 | 43.046 | 77.0833 | 3680 | 818 |  |  |  | BW
KZ | TS.TUYUKSUYSKIY | 817 | 2012 | 78 | 20110921 | 20120920 | 43.046 | 77.0833 | 3680 | -1809 |  |  |  | BA
KZ | TS.TUYUKSUYSKIY | 817 | 2012 | 78 | 20120524 | 20120920 | 43.046 | 77.0833 | 3680 | -2627 |  |  |  | BS
KZ | TS.TUYUKSUYSKIY | 817 | 2012 | 79 | 20110921 | 20120524 | 43.0461 | 77.084 | 3681 | 1066 |  |  |  | BW
KZ | TS.TUYUKSUYSKIY | 817 | 2012 | 75 | 20120524 | 20120920 | 43.0466 | 77.0815 | 3677 | -2689 |  |  |  | BS
KZ | TS.TUYUKSUYSKIY | 817 | 2012 | 69 | 20110921 | 20120524 | 43.0451 | 77.0845 | 3698 | 943 |  |  |  | BW
KZ | TS.TUYUKSUYSKIY | 817 | 2012 | 21 | 20120524 | 20120920 | 43.0421 | 77.0749 | 3749 | -2557 |  |  |  | BS
KZ | TS.TUYUKSUYSKIY | 817 | 2012 | 65 | 20110921 | 20120524 | 43.0455 | 77.0821 | 3690 | 958 |  |  |  | BW
KZ | TS.TUYUKSUYSKIY | 817 | 2012 | 65 | 20110921 | 20120920 | 43.0455 | 77.0821 | 3690 | -1764 |  |  |  | BA
KZ | TS.TUYUKSUYSKIY | 817 | 2012 | 65 | 20120524 | 20120920 | 43.0455 | 77.0821 | 3690 | -2722 |  |  |  | BS
KZ | TS.TUYUKSUYSKIY | 817 | 2012 | 67 | 20110921 | 20120524 | 43.0454 | 77.083 | 3686 | 947 |  |  |  | BW
KZ | TS.TUYUKSUYSKIY | 817 | 2012 | 67 | 20110921 | 20120920 | 43.0454 | 77.083 | 3686 | -1710 |  |  |  | BA
KZ | TS.TUYUKSUYSKIY | 817 | 2012 | 67 | 20120524 | 20120920 | 43.0454 | 77.083 | 3686 | -2657 |  |  |  | BS
KZ | TS.TUYUKSUYSKIY | 817 | 2012 | 68 | 20110921 | 20120524 | 43.0453 | 77.0837 | 3690 | 973 |  |  |  | BW
KZ | TS.TUYUKSUYSKIY | 817 | 2012 | 72 | 20120524 | 20120920 | 43.0467 | 77.0791 | 3683 | -2961 |  |  |  | BS
KZ | TS.TUYUKSUYSKIY | 817 | 2012 | 68 | 20120524 | 20120920 | 43.0453 | 77.0837 | 3690 | -3430 |  |  |  | BS
KZ | TS.TUYUKSUYSKIY | 817 | 2012 | 72 | 20110921 | 20120920 | 43.0467 | 77.0791 | 3683 | -2034 |  |  |  | BA
KZ | TS.TUYUKSUYSKIY | 817 | 2012 | 69 | 20110921 | 20120920 | 43.0451 | 77.0845 | 3698 | -1647 |  |  |  | BA
KZ | TS.TUYUKSUYSKIY | 817 | 2012 | 69 | 20120524 | 20120920 | 43.0451 | 77.0845 | 3698 | -2590 |  |  |  | BS
KZ | TS.TUYUKSUYSKIY | 817 | 2012 | 71 | 20110921 | 20120524 | 43.0466 | 77.0784 | 3686 | 937 |  |  |  | BW
KZ | TS.TUYUKSUYSKIY | 817 | 2012 | 71 | 20110921 | 20120920 | 43.0466 | 77.0784 | 3686 | -1764 |  |  |  | BA
KZ | TS.TUYUKSUYSKIY | 817 | 2012 | 71 | 20120524 | 20120920 | 43.0466 | 77.0784 | 3686 | -2701 |  |  |  | BS
KZ | TS.TUYUKSUYSKIY | 817 | 2012 | 710 | 20110921 | 20120524 | 43.0459 | 77.0845 | 3692 | 962 |  |  |  | BW
KZ | TS.TUYUKSUYSKIY | 817 | 2012 | 710 | 20110921 | 20120920 | 43.0459 | 77.0845 | 3692 | -1818 |  |  |  | BA
KZ | TS.TUYUKSUYSKIY | 817 | 2012 | 710 | 20120524 | 20120920 | 43.0459 | 77.0845 | 3692 | -2780 |  |  |  | BS
KZ | TS.TUYUKSUYSKIY | 817 | 2012 | 81 | 20110921 | 20120524 | 43.048 | 77.0787 | 3670 | 1000 |  |  |  | BW
KZ | TS.TUYUKSUYSKIY | 817 | 2012 | 68 | 20110921 | 20120920 | 43.0453 | 77.0837 | 3690 | -2457 |  |  |  | BA
KZ | TS.TUYUKSUYSKIY | 817 | 2012 | 93 | 20120524 | 20120920 | 43.0485 | 77.0808 | 3650 | -2673 |  |  |  | BS
KZ | TS.TUYUKSUYSKIY | 817 | 2012 | 79 | 20110921 | 20120920 | 43.0461 | 77.084 | 3681 | -1674 |  |  |  | BA
KZ | TS.TUYUKSUYSKIY | 817 | 2012 | 88 | 20120524 | 20120920 | 43.0469 | 77.0835 | 3669 | -2683 |  |  |  | BS
KZ | TS.TUYUKSUYSKIY | 817 | 2012 | 91 | 20110921 | 20120524 | 43.0486 | 77.0793 | 3656 | 958 |  |  |  | BW
KZ | TS.TUYUKSUYSKIY | 817 | 2012 | 91 | 20110921 | 20120920 | 43.0486 | 77.0793 | 3656 | -2484 |  |  |  | BA
KZ | TS.TUYUKSUYSKIY | 817 | 2012 | 91 | 20120524 | 20120920 | 43.0486 | 77.0793 | 3656 | -3442 |  |  |  | BS
KZ | TS.TUYUKSUYSKIY | 817 | 2012 | 92 | 20110921 | 20120524 | 43.0485 | 77.08 | 3652 | 1042 |  |  |  | BW
KZ | TS.TUYUKSUYSKIY | 817 | 2012 | 92 | 20110921 | 20120920 | 43.0485 | 77.08 | 3652 | -1719 |  |  |  | BA
KZ | TS.TUYUKSUYSKIY | 817 | 2012 | 92 | 20120524 | 20120920 | 43.0485 | 77.08 | 3652 | -2761 |  |  |  | BS
KZ | TS.TUYUKSUYSKIY | 817 | 2012 | 88 | 20110921 | 20120524 | 43.0469 | 77.0835 | 3669 | 775 |  |  |  | BW
KZ | TS.TUYUKSUYSKIY | 817 | 2012 | 93 | 20110921 | 20120920 | 43.0485 | 77.0808 | 3650 | -1656 |  |  |  | BA
KZ | TS.TUYUKSUYSKIY | 817 | 2012 | 87 | 20120524 | 20120920 | 43.0472 | 77.0824 | 3672 | -2880 |  |  |  | BS
KZ | TS.TUYUKSUYSKIY | 817 | 2012 | 94 | 20110921 | 20120524 | 43.0484 | 77.0813 | 3652 | 988 |  |  |  | BW
KZ | TS.TUYUKSUYSKIY | 817 | 2012 | 94 | 20110921 | 20120920 | 43.0484 | 77.0813 | 3652 | -1413 |  |  |  | BA
KZ | TS.TUYUKSUYSKIY | 817 | 2012 | 94 | 20120524 | 20120920 | 43.0484 | 77.0813 | 3652 | -2401 |  |  |  | BS
KZ | TS.TUYUKSUYSKIY | 817 | 2012 | 95 | 20110921 | 20120524 | 43.0483 | 77.0825 | 3654 | 834 |  |  |  | BW
KZ | TS.TUYUKSUYSKIY | 817 | 2012 | 95 | 20110921 | 20120920 | 43.0483 | 77.0825 | 3654 | -1593 |  |  |  | BA
KZ | TS.TUYUKSUYSKIY | 817 | 2012 | 95 | 20120524 | 20120920 | 43.0483 | 77.0825 | 3654 | -2427 |  |  |  | BS
KZ | TS.TUYUKSUYSKIY | 817 | 2012 | 96 | 20110921 | 20120524 | 43.0479 | 77.0832 | 3655 | 1025 |  |  |  | BW
KZ | TS.TUYUKSUYSKIY | 817 | 2012 | 96 | 20110921 | 20120920 | 43.0479 | 77.0832 | 3655 | -2484 |  |  |  | BA
KZ | TS.TUYUKSUYSKIY | 817 | 2012 | 96 | 20120524 | 20120920 | 43.0479 | 77.0832 | 3655 | -3509 |  |  |  | BS
KZ | TS.TUYUKSUYSKIY | 817 | 2012 | 93 | 20110921 | 20120524 | 43.0485 | 77.0808 | 3650 | 1017 |  |  |  | BW
KZ | TS.TUYUKSUYSKIY | 817 | 2012 | 84 | 20110921 | 20120920 | 43.0476 | 77.0806 | 3665 | -1926 |  |  |  | BA
KZ | TS.TUYUKSUYSKIY | 817 | 2012 | 64 | 20110921 | 20120524 | 43.0454 | 77.0806 | 3689 | 974 |  |  |  | BW
KZ | TS.TUYUKSUYSKIY | 817 | 2012 | 81 | 20110921 | 20120920 | 43.048 | 77.0787 | 3670 | -2052 |  |  |  | BA
KZ | TS.TUYUKSUYSKIY | 817 | 2012 | 81 | 20120524 | 20120920 | 43.048 | 77.0787 | 3670 | -3052 |  |  |  | BS
KZ | TS.TUYUKSUYSKIY | 817 | 2012 | 82 | 20110921 | 20120524 | 43.0478 | 77.0793 | 3667 | 973 |  |  |  | BW
KZ | TS.TUYUKSUYSKIY | 817 | 2012 | 82 | 20110921 | 20120920 | 43.0478 | 77.0793 | 3667 | -1881 |  |  |  | BA
KZ | TS.TUYUKSUYSKIY | 817 | 2012 | 82 | 20120524 | 20120920 | 43.0478 | 77.0793 | 3667 | -2854 |  |  |  | BS
KZ | TS.TUYUKSUYSKIY | 817 | 2012 | 83 | 20110921 | 20120524 | 43.0476 | 77.08 | 3666 | 938 |  |  |  | BW
KZ | TS.TUYUKSUYSKIY | 817 | 2012 | 83 | 20110921 | 20120920 | 43.0476 | 77.08 | 3666 | -1809 |  |  |  | BA
KZ | TS.TUYUKSUYSKIY | 817 | 2012 | 88 | 20110921 | 20120920 | 43.0469 | 77.0835 | 3669 | -1908 |  |  |  | BA
KZ | TS.TUYUKSUYSKIY | 817 | 2012 | 84 | 20110921 | 20120524 | 43.0476 | 77.0806 | 3665 | 908 |  |  |  | BW
KZ | TS.TUYUKSUYSKIY | 817 | 2012 | 79 | 20120524 | 20120920 | 43.0461 | 77.084 | 3681 | -2740 |  |  |  | BS
KZ | TS.TUYUKSUYSKIY | 817 | 2012 | 84 | 20120524 | 20120920 | 43.0476 | 77.0806 | 3665 | -2834 |  |  |  | BS
KZ | TS.TUYUKSUYSKIY | 817 | 2012 | 85 | 20110921 | 20120524 | 43.0474 | 77.0811 | 3668 | 943 |  |  |  | BW
KZ | TS.TUYUKSUYSKIY | 817 | 2012 | 85 | 20110921 | 20120920 | 43.0474 | 77.0811 | 3668 | -1854 |  |  |  | BA
KZ | TS.TUYUKSUYSKIY | 817 | 2012 | 85 | 20120524 | 20120920 | 43.0474 | 77.0811 | 3668 | -2797 |  |  |  | BS
KZ | TS.TUYUKSUYSKIY | 817 | 2012 | 86 | 20110921 | 20120524 | 43.0474 | 77.0817 | 3671 | 628 |  |  |  | BW
KZ | TS.TUYUKSUYSKIY | 817 | 2012 | 86 | 20110921 | 20120920 | 43.0474 | 77.0817 | 3671 | -2268 |  |  |  | BA
KZ | TS.TUYUKSUYSKIY | 817 | 2012 | 86 | 20120524 | 20120920 | 43.0474 | 77.0817 | 3671 | -2896 |  |  |  | BS
KZ | TS.TUYUKSUYSKIY | 817 | 2012 | 87 | 20110921 | 20120524 | 43.0472 | 77.0824 | 3672 | 657 |  |  |  | BW
KZ | TS.TUYUKSUYSKIY | 817 | 2012 | 87 | 20110921 | 20120920 | 43.0472 | 77.0824 | 3672 | -2223 |  |  |  | BA
KZ | TS.TUYUKSUYSKIY | 817 | 2012 | 83 | 20120524 | 20120920 | 43.0476 | 77.08 | 3666 | -2747 |  |  |  | BS
KZ | TS.TUYUKSUYSKIY | 817 | 2012 | 36 | 20110921 | 20120920 | 43.0417 | 77.0818 | 3732 | -1827 |  |  |  | BA
KZ | TS.TUYUKSUYSKIY | 817 | 2012 | 33 | 20110921 | 20120524 | 43.0418 | 77.0784 | 3741 | 956 |  |  |  | BW
KZ | TS.TUYUKSUYSKIY | 817 | 2012 | 33 | 20110921 | 20120920 | 43.0418 | 77.0784 | 3741 | -1782 |  |  |  | BA
KZ | TS.TUYUKSUYSKIY | 817 | 2012 | 33 | 20120524 | 20120920 | 43.0418 | 77.0784 | 3741 | -2738 |  |  |  | BS
KZ | TS.TUYUKSUYSKIY | 817 | 2012 | 34 | 20110921 | 20120524 | 43.0418 | 77.0794 | 3740 | 887 |  |  |  | BW
KZ | TS.TUYUKSUYSKIY | 817 | 2012 | 34 | 20110921 | 20120920 | 43.0418 | 77.0794 | 3740 | -1899 |  |  |  | BA
KZ | TS.TUYUKSUYSKIY | 817 | 2012 | 34 | 20120524 | 20120920 | 43.0418 | 77.0794 | 3740 | -2786 |  |  |  | BS
KZ | TS.TUYUKSUYSKIY | 817 | 2012 | 35 | 20110921 | 20120524 | 43.0418 | 77.0807 | 3736 | 880 |  |  |  | BW
KZ | TS.TUYUKSUYSKIY | 817 | 2012 | 35 | 20110921 | 20120920 | 43.0418 | 77.0807 | 3736 | -2331 |  |  |  | BA
KZ | TS.TUYUKSUYSKIY | 817 | 2012 | 64 | 20120524 | 20120920 | 43.0454 | 77.0806 | 3689 | -2855 |  |  |  | BS
KZ | TS.TUYUKSUYSKIY | 817 | 2012 | 36 | 20110921 | 20120524 | 43.0417 | 77.0818 | 3732 | 830 |  |  |  | BW
KZ | TS.TUYUKSUYSKIY | 817 | 2012 | 32 | 20110921 | 20120524 | 43.0418 | 77.0773 | 3740 | 1042 |  |  |  | BW
KZ | TS.TUYUKSUYSKIY | 817 | 2012 | 36 | 20120524 | 20120920 | 43.0417 | 77.0818 | 3732 | -2657 |  |  |  | BS
KZ | TS.TUYUKSUYSKIY | 817 | 2012 | 4 | 20110921 | 20120524 | 43.0398 | 77.0781 | 3763 | 992 |  |  |  | BW
KZ | TS.TUYUKSUYSKIY | 817 | 2012 | 4 | 20110921 | 20120920 | 43.0398 | 77.0781 | 3763 | -1044 |  |  |  | BA
KZ | TS.TUYUKSUYSKIY | 817 | 2012 | 4 | 20120524 | 20120920 | 43.0398 | 77.0781 | 3763 | -2036 |  |  |  | BS
KZ | TS.TUYUKSUYSKIY | 817 | 2012 | 41 | 20110921 | 20120524 | 43.0424 | 77.0771 | 3733 | 946 |  |  |  | BW
KZ | TS.TUYUKSUYSKIY | 817 | 2012 | 41 | 20110921 | 20120920 | 43.0424 | 77.0771 | 3733 | -1584 |  |  |  | BA
KZ | TS.TUYUKSUYSKIY | 817 | 2012 | 41 | 20120524 | 20120920 | 43.0424 | 77.0771 | 3733 | -2530 |  |  |  | BS
KZ | TS.TUYUKSUYSKIY | 817 | 2012 | 42 | 20110921 | 20120524 | 43.0424 | 77.0783 | 3735 | 949 |  |  |  | BW
KZ | TS.TUYUKSUYSKIY | 817 | 2012 | 35 | 20120524 | 20120920 | 43.0418 | 77.0807 | 3736 | -3211 |  |  |  | BS
KZ | TS.TUYUKSUYSKIY | 817 | 2012 | 26 | 20110921 | 20120524 | 43.0413 | 77.0808 | 3737 | 841 |  |  |  | BW
KZ | TS.TUYUKSUYSKIY | 817 | 2012 | 22 | 20120524 | 20120920 | 43.042 | 77.0767 | 3739 | -2590 |  |  |  | BS
KZ | TS.TUYUKSUYSKIY | 817 | 2012 | 23 | 20110921 | 20120524 | 43.0413 | 77.0776 | 3745 | 946 |  |  |  | BW
KZ | TS.TUYUKSUYSKIY | 817 | 2012 | 23 | 20110921 | 20120920 | 43.0413 | 77.0776 | 3745 | -1458 |  |  |  | BA
KZ | TS.TUYUKSUYSKIY | 817 | 2012 | 23 | 20120524 | 20120920 | 43.0413 | 77.0776 | 3745 | -2404 |  |  |  | BS
KZ | TS.TUYUKSUYSKIY | 817 | 2012 | 24 | 20110921 | 20120524 | 43.0413 | 77.0789 | 3742 | 842 |  |  |  | BW
KZ | TS.TUYUKSUYSKIY | 817 | 2012 | 24 | 20110921 | 20120920 | 43.0413 | 77.0789 | 3742 | -1818 |  |  |  | BA
KZ | TS.TUYUKSUYSKIY | 817 | 2012 | 24 | 20120524 | 20120920 | 43.0413 | 77.0789 | 3742 | -2660 |  |  |  | BS
KZ | TS.TUYUKSUYSKIY | 817 | 2012 | 25 | 20110921 | 20120524 | 43.0413 | 77.0801 | 3739 | 1055 |  |  |  | BW
KZ | TS.TUYUKSUYSKIY | 817 | 2012 | 32 | 20120524 | 20120920 | 43.0418 | 77.0773 | 3740 | -2626 |  |  |  | BS
KZ | TS.TUYUKSUYSKIY | 817 | 2012 | 25 | 20120524 | 20120920 | 43.0413 | 77.0801 | 3739 | -3026 |  |  |  | BS
KZ | TS.TUYUKSUYSKIY | 817 | 2012 | 32 | 20110921 | 20120920 | 43.0418 | 77.0773 | 3740 | -1584 |  |  |  | BA
KZ | TS.TUYUKSUYSKIY | 817 | 2012 | 26 | 20110921 | 20120920 | 43.0413 | 77.0808 | 3737 | -2106 |  |  |  | BA
KZ | TS.TUYUKSUYSKIY | 817 | 2012 | 26 | 20120524 | 20120920 | 43.0413 | 77.0808 | 3737 | -2947 |  |  |  | BS
KZ | TS.TUYUKSUYSKIY | 817 | 2012 | 3 | 20110921 | 20120524 | 43.0397 | 77.0775 | 3765 | 1015 |  |  |  | BW
KZ | TS.TUYUKSUYSKIY | 817 | 2012 | 3 | 20110921 | 20120920 | 43.0397 | 77.0775 | 3765 | -1260 |  |  |  | BA
KZ | TS.TUYUKSUYSKIY | 817 | 2012 | 3 | 20120524 | 20120920 | 43.0397 | 77.0775 | 3765 | -2275 |  |  |  | BS
KZ | TS.TUYUKSUYSKIY | 817 | 2012 | 31 | 20110921 | 20120524 | 43.0425 | 77.0757 | 3737 | 1083 |  |  |  | BW
KZ | TS.TUYUKSUYSKIY | 817 | 2012 | 31 | 20110921 | 20120920 | 43.0425 | 77.0757 | 3737 | -1467 |  |  |  | BA
KZ | TS.TUYUKSUYSKIY | 817 | 2012 | 31 | 20120524 | 20120920 | 43.0425 | 77.0757 | 3737 | -2550 |  |  |  | BS
KZ | TS.TUYUKSUYSKIY | 817 | 2012 | 43 | 20110921 | 20120524 | 43.0424 | 77.0789 | 3737 | 1056 |  |  |  | BW
KZ | TS.TUYUKSUYSKIY | 817 | 2012 | 25 | 20110921 | 20120920 | 43.0413 | 77.0801 | 3739 | -1971 |  |  |  | BA
KZ | TS.TUYUKSUYSKIY | 817 | 2012 | 58 | 20120524 | 20120920 | 43.0441 | 77.0846 | 3709 | -2576 |  |  |  | BS
KZ | TS.TUYUKSUYSKIY | 817 | 2012 | 42 | 20110921 | 20120920 | 43.0424 | 77.0783 | 3735 | -1656 |  |  |  | BA
KZ | TS.TUYUKSUYSKIY | 817 | 2012 | 55 | 20120524 | 20120920 | 43.0437 | 77.0805 | 3706 | -2652 |  |  |  | BS
KZ | TS.TUYUKSUYSKIY | 817 | 2012 | 56 | 20110921 | 20120524 | 43.0436 | 77.082 | 3710 | 930 |  |  |  | BW
KZ | TS.TUYUKSUYSKIY | 817 | 2012 | 56 | 20110921 | 20120920 | 43.0436 | 77.082 | 3710 | -1998 |  |  |  | BA
KZ | TS.TUYUKSUYSKIY | 817 | 2012 | 56 | 20120524 | 20120920 | 43.0436 | 77.082 | 3710 | -2928 |  |  |  | BS
KZ | TS.TUYUKSUYSKIY | 817 | 2012 | 57 | 20110921 | 20120524 | 43.0435 | 77.0828 | 3704 | 822 |  |  |  | BW
KZ | TS.TUYUKSUYSKIY | 817 | 2012 | 57 | 20110921 | 20120920 | 43.0435 | 77.0828 | 3704 | -2124 |  |  |  | BA
KZ | TS.TUYUKSUYSKIY | 817 | 2012 | 57 | 20120524 | 20120920 | 43.0435 | 77.0828 | 3704 | -2946 |  |  |  | BS
KZ | TS.TUYUKSUYSKIY | 817 | 2012 | 55 | 20110921 | 20120524 | 43.0437 | 77.0805 | 3706 | 1032 |  |  |  | BW
KZ | TS.TUYUKSUYSKIY | 817 | 2012 | 58 | 20110921 | 20120920 | 43.0441 | 77.0846 | 3709 | -1692 |  |  |  | BA
KZ | TS.TUYUKSUYSKIY | 817 | 2012 | 54 | 20120524 | 20120920 | 43.0438 | 77.0794 | 3714 | -2610 |  |  |  | BS
KZ | TS.TUYUKSUYSKIY | 817 | 2012 | 61 | 20110921 | 20120524 | 43.0455 | 77.0773 | 3700 | 1001 |  |  |  | BW
KZ | TS.TUYUKSUYSKIY | 817 | 2012 | 61 | 20110921 | 20120920 | 43.0455 | 77.0773 | 3700 | -1836 |  |  |  | BA
KZ | TS.TUYUKSUYSKIY | 817 | 2012 | 61 | 20120524 | 20120920 | 43.0455 | 77.0773 | 3700 | -2837 |  |  |  | BS
KZ | TS.TUYUKSUYSKIY | 817 | 2012 | 62 | 20110921 | 20120524 | 43.0455 | 77.0782 | 3698 | 987 |  |  |  | BW
KZ | TS.TUYUKSUYSKIY | 817 | 2012 | 62 | 20110921 | 20120920 | 43.0455 | 77.0782 | 3698 | -1800 |  |  |  | BA
KZ | TS.TUYUKSUYSKIY | 817 | 2012 | 62 | 20120524 | 20120920 | 43.0455 | 77.0782 | 3698 | -2787 |  |  |  | BS
KZ | TS.TUYUKSUYSKIY | 817 | 2012 | 63 | 20110921 | 20120524 | 43.0455 | 77.0791 | 3696 | 934 |  |  |  | BW
KZ | TS.TUYUKSUYSKIY | 817 | 2012 | 63 | 20110921 | 20120920 | 43.0455 | 77.0791 | 3696 | -1863 |  |  |  | BA
KZ | TS.TUYUKSUYSKIY | 817 | 2012 | 63 | 20120524 | 20120920 | 43.0455 | 77.0791 | 3696 | -2797 |  |  |  | BS
KZ | TS.TUYUKSUYSKIY | 817 | 2012 | 58 | 20110921 | 20120524 | 43.0441 | 77.0846 | 3709 | 884 |  |  |  | BW
KZ | TS.TUYUKSUYSKIY | 817 | 2012 | 51 | 20110921 | 20120920 | 43.0437 | 77.0761 | 3725 | -1791 |  |  |  | BA
KZ | TS.TUYUKSUYSKIY | 817 | 2012 | 164 | 20110921 | 20120920 | 43.0545 | 77.0833 | 3521 | -2664 |  |  |  | BA
KZ | TS.TUYUKSUYSKIY | 817 | 2012 | 43 | 20110921 | 20120920 | 43.0424 | 77.0789 | 3737 | -1566 |  |  |  | BA
KZ | TS.TUYUKSUYSKIY | 817 | 2012 | 43 | 20120524 | 20120920 | 43.0424 | 77.0789 | 3737 | -2622 |  |  |  | BS
KZ | TS.TUYUKSUYSKIY | 817 | 2012 | 44 | 20110921 | 20120524 | 43.0426 | 77.0805 | 3726 | 1047 |  |  |  | BW
KZ | TS.TUYUKSUYSKIY | 817 | 2012 | 44 | 20110921 | 20120920 | 43.0426 | 77.0805 | 3726 | -1440 |  |  |  | BA
KZ | TS.TUYUKSUYSKIY | 817 | 2012 | 44 | 20120524 | 20120920 | 43.0426 | 77.0805 | 3726 | -2487 |  |  |  | BS
KZ | TS.TUYUKSUYSKIY | 817 | 2012 | 45 | 20110921 | 20120524 | 43.0424 | 77.0818 | 3722 | 943 |  |  |  | BW
KZ | TS.TUYUKSUYSKIY | 817 | 2012 | 45 | 20110921 | 20120920 | 43.0424 | 77.0818 | 3722 | -1575 |  |  |  | BA
KZ | TS.TUYUKSUYSKIY | 817 | 2012 | 55 | 20110921 | 20120920 | 43.0437 | 77.0805 | 3706 | -1620 |  |  |  | BA
KZ | TS.TUYUKSUYSKIY | 817 | 2012 | 51 | 20110921 | 20120524 | 43.0437 | 77.0761 | 3725 | 950 |  |  |  | BW
KZ | TS.TUYUKSUYSKIY | 817 | 2012 | 42 | 20120524 | 20120920 | 43.0424 | 77.0783 | 3735 | -2605 |  |  |  | BS
KZ | TS.TUYUKSUYSKIY | 817 | 2012 | 51 | 20120524 | 20120920 | 43.0437 | 77.0761 | 3725 | -2741 |  |  |  | BS
KZ | TS.TUYUKSUYSKIY | 817 | 2012 | 52 | 20110921 | 20120524 | 43.0437 | 77.0769 | 3721 | 897 |  |  |  | BW
KZ | TS.TUYUKSUYSKIY | 817 | 2012 | 52 | 20110921 | 20120920 | 43.0437 | 77.0769 | 3721 | -1953 |  |  |  | BA
KZ | TS.TUYUKSUYSKIY | 817 | 2012 | 52 | 20120524 | 20120920 | 43.0437 | 77.0769 | 3721 | -2850 |  |  |  | BS
KZ | TS.TUYUKSUYSKIY | 817 | 2012 | 53 | 20110921 | 20120524 | 43.0437 | 77.0786 | 3719 | 960 |  |  |  | BW
KZ | TS.TUYUKSUYSKIY | 817 | 2012 | 53 | 20110921 | 20120920 | 43.0437 | 77.0786 | 3719 | -1710 |  |  |  | BA
KZ | TS.TUYUKSUYSKIY | 817 | 2012 | 53 | 20120524 | 20120920 | 43.0437 | 77.0786 | 3719 | -2670 |  |  |  | BS
KZ | TS.TUYUKSUYSKIY | 817 | 2012 | 54 | 20110921 | 20120524 | 43.0438 | 77.0794 | 3714 | 954 |  |  |  | BW
KZ | TS.TUYUKSUYSKIY | 817 | 2012 | 54 | 20110921 | 20120920 | 43.0438 | 77.0794 | 3714 | -1656 |  |  |  | BA
KZ | TS.TUYUKSUYSKIY | 817 | 2012 | 45 | 20120524 | 20120920 | 43.0424 | 77.0818 | 3722 | -2518 |  |  |  | BS
KZ | TS.TUYUKSUYSKIY | 817 | 2012 | 165 | 20110921 | 20120524 | 43.0543 | 77.0842 | 3520 | 729 |  |  |  | BW
KZ | TS.TUYUKSUYSKIY | 817 | 2013 | 164 | 20130529 | 20131010 | 43.0545 | 77.0833 | 3519 | -2436 |  |  |  | BS
KZ | TS.TUYUKSUYSKIY | 817 | 2013 | 124 | 20130529 | 20131010 | 43.0511 | 77.0824 | 3598 | -1838 |  |  |  | BS
KZ | TS.TUYUKSUYSKIY | 817 | 2013 | 161 | 20120920 | 20130529 | 43.0545 | 77.0809 | 3528 | 629 |  |  |  | BW
KZ | TS.TUYUKSUYSKIY | 817 | 2013 | 161 | 20120920 | 20131010 | 43.0545 | 77.0809 | 3528 | -2016 |  |  |  | BA
KZ | TS.TUYUKSUYSKIY | 817 | 2013 | 161 | 20130529 | 20131010 | 43.0545 | 77.0809 | 3528 | -2645 |  |  |  | BS
KZ | TS.TUYUKSUYSKIY | 817 | 2013 | 162 | 20120920 | 20130529 | 43.0545 | 77.082 | 3520 | 467 |  |  |  | BW
KZ | TS.TUYUKSUYSKIY | 817 | 2013 | 162 | 20120920 | 20131010 | 43.0545 | 77.082 | 3520 | -2322 |  |  |  | BA
KZ | TS.TUYUKSUYSKIY | 817 | 2013 | 162 | 20130529 | 20131010 | 43.0545 | 77.082 | 3520 | -2789 |  |  |  | BS
KZ | TS.TUYUKSUYSKIY | 817 | 2013 | 163 | 20120920 | 20130529 | 43.0545 | 77.0826 | 3520 | 448 |  |  |  | BW
KZ | TS.TUYUKSUYSKIY | 817 | 2013 | 163 | 20120920 | 20131010 | 43.0545 | 77.0826 | 3520 | -1899 |  |  |  | BA
KZ | TS.TUYUKSUYSKIY | 817 | 2013 | 163 | 20130529 | 20131010 | 43.0545 | 77.0826 | 3520 | -2347 |  |  |  | BS
KZ | TS.TUYUKSUYSKIY | 817 | 2013 | 16 | 20120920 | 20131010 | 43.0407 | 77.0805 | 3743 | -963 |  |  |  | BA
KZ | TS.TUYUKSUYSKIY | 817 | 2013 | 164 | 20120920 | 20131010 | 43.0545 | 77.0833 | 3519 | -2214 |  |  |  | BA
KZ | TS.TUYUKSUYSKIY | 817 | 2013 | 16 | 20120920 | 20130529 | 43.0407 | 77.0805 | 3743 | 551 |  |  |  | BW
KZ | TS.TUYUKSUYSKIY | 817 | 2013 | 165 | 20120920 | 20130529 | 43.0543 | 77.0842 | 3517 | 173 |  |  |  | BW
KZ | TS.TUYUKSUYSKIY | 817 | 2013 | 165 | 20120920 | 20131010 | 43.0543 | 77.0842 | 3517 | -2232 |  |  |  | BA
KZ | TS.TUYUKSUYSKIY | 817 | 2013 | 165 | 20130529 | 20131010 | 43.0543 | 77.0842 | 3517 | -2405 |  |  |  | BS
KZ | TS.TUYUKSUYSKIY | 817 | 2013 | 166 | 20120920 | 20130529 | 43.0541 | 77.0851 | 3515 | 336 |  |  |  | BW
KZ | TS.TUYUKSUYSKIY | 817 | 2013 | 166 | 20120920 | 20131010 | 43.0541 | 77.0851 | 3515 | -2538 |  |  |  | BA
KZ | TS.TUYUKSUYSKIY | 817 | 2013 | 166 | 20130529 | 20131010 | 43.0541 | 77.0851 | 3515 | -2874 |  |  |  | BS
KZ | TS.TUYUKSUYSKIY | 817 | 2013 | 174 | 20130529 | 20131010 | 43.0556 | 77.0847 | 3484 | -2941 |  |  |  | BS
KZ | TS.TUYUKSUYSKIY | 817 | 2013 | 167 | 20120920 | 20130529 | 43.0538 | 77.0859 | 3517 | 642 |  |  |  | BW
KZ | TS.TUYUKSUYSKIY | 817 | 2013 | 167 | 20120920 | 20131010 | 43.0538 | 77.0859 | 3517 | -1494 |  |  |  | BA
KZ | TS.TUYUKSUYSKIY | 817 | 2013 | 167 | 20130529 | 20131010 | 43.0538 | 77.0859 | 3517 | -2136 |  |  |  | BS
KZ | TS.TUYUKSUYSKIY | 817 | 2013 | 171 | 20120920 | 20130529 | 43.0557 | 77.0831 | 3492 | 496 |  |  |  | BW
KZ | TS.TUYUKSUYSKIY | 817 | 2013 | 171 | 20120920 | 20131010 | 43.0557 | 77.0831 | 3492 | -2268 |  |  |  | BA
KZ | TS.TUYUKSUYSKIY | 817 | 2013 | 164 | 20120920 | 20130529 | 43.0545 | 77.0833 | 3519 | 222 |  |  |  | BW
KZ | TS.TUYUKSUYSKIY | 817 | 2013 | 154 | 20130529 | 20131010 | 43.0532 | 77.0823 | 3552 | -1878 |  |  |  | BS
KZ | TS.TUYUKSUYSKIY | 817 | 2013 | 4 | 20120920 | 20130529 | 43.0399 | 77.0782 | 3762 | 660 |  |  |  | BW
KZ | TS.TUYUKSUYSKIY | 817 | 2013 | 4 | 20120920 | 20131010 | 43.0399 | 77.0782 | 3762 | -306 |  |  |  | BA
KZ | TS.TUYUKSUYSKIY | 817 | 2013 | 4 | 20130529 | 20131010 | 43.0399 | 77.0782 | 3762 | -966 |  |  |  | BS
KZ | TS.TUYUKSUYSKIY | 817 | 2013 | 41 | 20120920 | 20130529 | 43.0425 | 77.0772 | 3733 | 511 |  |  |  | BW
KZ | TS.TUYUKSUYSKIY | 817 | 2013 | 41 | 20120920 | 20131010 | 43.0425 | 77.0772 | 3733 | -792 |  |  |  | BA
KZ | TS.TUYUKSUYSKIY | 817 | 2013 | 41 | 20130529 | 20131010 | 43.0425 | 77.0772 | 3733 | -1303 |  |  |  | BS
KZ | TS.TUYUKSUYSKIY | 817 | 2013 | 42 | 20120920 | 20130529 | 43.0425 | 77.0783 | 3734 | 510 |  |  |  | BW
KZ | TS.TUYUKSUYSKIY | 817 | 2013 | 42 | 20120920 | 20131010 | 43.0425 | 77.0783 | 3734 | -963 |  |  |  | BA
KZ | TS.TUYUKSUYSKIY | 817 | 2013 | 42 | 20130529 | 20131010 | 43.0425 | 77.0783 | 3734 | -1473 |  |  |  | BS
KZ | TS.TUYUKSUYSKIY | 817 | 2013 | 43 | 20120920 | 20130529 | 43.0425 | 77.0789 | 3735 | 532 |  |  |  | BW
KZ | TS.TUYUKSUYSKIY | 817 | 2013 | 153 | 20130529 | 20131010 | 43.0533 | 77.0812 | 3554 | -1815 |  |  |  | BS
KZ | TS.TUYUKSUYSKIY | 817 | 2013 | 16 | 20130529 | 20131010 | 43.0407 | 77.0805 | 3743 | -1514 |  |  |  | BS
KZ | TS.TUYUKSUYSKIY | 817 | 2013 | 154 | 20120920 | 20131010 | 43.0532 | 77.0823 | 3552 | -1449 |  |  |  | BA
KZ | TS.TUYUKSUYSKIY | 817 | 2013 | 172 | 20120920 | 20131010 | 43.0557 | 77.0835 | 3491 | -2115 |  |  |  | BA
KZ | TS.TUYUKSUYSKIY | 817 | 2013 | 155 | 20120920 | 20130529 | 43.0531 | 77.0829 | 3550 | 239 |  |  |  | BW
KZ | TS.TUYUKSUYSKIY | 817 | 2013 | 155 | 20120920 | 20131010 | 43.0531 | 77.0829 | 3550 | -1764 |  |  |  | BA
KZ | TS.TUYUKSUYSKIY | 817 | 2013 | 155 | 20130529 | 20131010 | 43.0531 | 77.0829 | 3550 | -2003 |  |  |  | BS
KZ | TS.TUYUKSUYSKIY | 817 | 2013 | 156 | 20120920 | 20130529 | 43.053 | 77.0835 | 3547 | 254 |  |  |  | BW
KZ | TS.TUYUKSUYSKIY | 817 | 2013 | 156 | 20120920 | 20131010 | 43.053 | 77.0835 | 3547 | -1836 |  |  |  | BA
KZ | TS.TUYUKSUYSKIY | 817 | 2013 | 156 | 20130529 | 20131010 | 43.053 | 77.0835 | 3547 | -2090 |  |  |  | BS
KZ | TS.TUYUKSUYSKIY | 817 | 2013 | 157 | 20120920 | 20130529 | 43.0529 | 77.0839 | 3544 | 384 |  |  |  | BW
KZ | TS.TUYUKSUYSKIY | 817 | 2013 | 157 | 20120920 | 20131010 | 43.0529 | 77.0839 | 3544 | -1962 |  |  |  | BA
KZ | TS.TUYUKSUYSKIY | 817 | 2013 | 157 | 20130529 | 20131010 | 43.0529 | 77.0839 | 3544 | -2346 |  |  |  | BS
KZ | TS.TUYUKSUYSKIY | 817 | 2013 | 158 | 20120920 | 20130529 | 43.0527 | 77.0849 | 3538 | 682 |  |  |  | BW
KZ | TS.TUYUKSUYSKIY | 817 | 2013 | 158 | 20120920 | 20131010 | 43.0527 | 77.0849 | 3538 | -1386 |  |  |  | BA
KZ | TS.TUYUKSUYSKIY | 817 | 2013 | 158 | 20130529 | 20131010 | 43.0527 | 77.0849 | 3538 | -2068 |  |  |  | BS
KZ | TS.TUYUKSUYSKIY | 817 | 2013 | 154 | 20120920 | 20130529 | 43.0532 | 77.0823 | 3552 | 429 |  |  |  | BW
KZ | TS.TUYUKSUYSKIY | 817 | 2013 | 132 | 20130529 | 20131010 | 43.0517 | 77.0804 | 3583 | -1872 |  |  |  | BS
KZ | TS.TUYUKSUYSKIY | 817 | 2013 | 144 | 20120920 | 20130529 | 43.0524 | 77.0822 | 3571 | 373 |  |  |  | BW
KZ | TS.TUYUKSUYSKIY | 817 | 2013 | 144 | 20120920 | 20131010 | 43.0524 | 77.0822 | 3571 | -1503 |  |  |  | BA
KZ | TS.TUYUKSUYSKIY | 817 | 2013 | 125 | 20120920 | 20131010 | 43.0509 | 77.0832 | 3597 | -1584 |  |  |  | BA
KZ | TS.TUYUKSUYSKIY | 817 | 2013 | 125 | 20130529 | 20131010 | 43.0509 | 77.0832 | 3597 | -1974 |  |  |  | BS
KZ | TS.TUYUKSUYSKIY | 817 | 2013 | 13 | 20120920 | 20130529 | 43.0409 | 77.0772 | 3751 | 524 |  |  |  | BW
KZ | TS.TUYUKSUYSKIY | 817 | 2013 | 13 | 20120920 | 20131010 | 43.0409 | 77.0772 | 3751 | -612 |  |  |  | BA
KZ | TS.TUYUKSUYSKIY | 817 | 2013 | 13 | 20130529 | 20131010 | 43.0409 | 77.0772 | 3751 | -1136 |  |  |  | BS
KZ | TS.TUYUKSUYSKIY | 817 | 2013 | 131 | 20120920 | 20130529 | 43.0517 | 77.0795 | 3584 | 599 |  |  |  | BW
KZ | TS.TUYUKSUYSKIY | 817 | 2013 | 131 | 20120920 | 20131010 | 43.0517 | 77.0795 | 3584 | -1368 |  |  |  | BA
KZ | TS.TUYUKSUYSKIY | 817 | 2013 | 131 | 20130529 | 20131010 | 43.0517 | 77.0795 | 3584 | -1967 |  |  |  | BS
KZ | TS.TUYUKSUYSKIY | 817 | 2013 | 132 | 20120920 | 20130529 | 43.0517 | 77.0804 | 3583 | 387 |  |  |  | BW
KZ | TS.TUYUKSUYSKIY | 817 | 2013 | 171 | 20130529 | 20131010 | 43.0557 | 77.0831 | 3492 | -2764 |  |  |  | BS
KZ | TS.TUYUKSUYSKIY | 817 | 2013 | 133 | 20120920 | 20131010 | 43.0518 | 77.0807 | 3582 | -1548 |  |  |  | BA
KZ | TS.TUYUKSUYSKIY | 817 | 2013 | 143 | 20120920 | 20131010 | 43.0524 | 77.0811 | 3576 | -1962 |  |  |  | BA
KZ | TS.TUYUKSUYSKIY | 817 | 2013 | 133 | 20120920 | 20130529 | 43.0518 | 77.0807 | 3582 | 268 |  |  |  | BW
KZ | TS.TUYUKSUYSKIY | 817 | 2013 | 121 | 20120920 | 20131010 | 43.0512 | 77.0794 | 3594 | -783 |  |  |  | BA
KZ | TS.TUYUKSUYSKIY | 817 | 2013 | 121 | 20130529 | 20131010 | 43.0512 | 77.0794 | 3594 | -1467 |  |  |  | BS
KZ | TS.TUYUKSUYSKIY | 817 | 2013 | 122 | 20120920 | 20130529 | 43.0512 | 77.0807 | 3591 | 686 |  |  |  | BW
KZ | TS.TUYUKSUYSKIY | 817 | 2013 | 125 | 20120920 | 20130529 | 43.0509 | 77.0832 | 3597 | 390 |  |  |  | BW
KZ | TS.TUYUKSUYSKIY | 817 | 2013 | 122 | 20120920 | 20131010 | 43.0512 | 77.0807 | 3591 | -1125 |  |  |  | BA
KZ | TS.TUYUKSUYSKIY | 817 | 2013 | 122 | 20130529 | 20131010 | 43.0512 | 77.0807 | 3591 | -1811 |  |  |  | BS
KZ | TS.TUYUKSUYSKIY | 817 | 2013 | 123 | 20120920 | 20130529 | 43.0512 | 77.0817 | 3595 | 459 |  |  |  | BW
KZ | TS.TUYUKSUYSKIY | 817 | 2013 | 123 | 20120920 | 20131010 | 43.0512 | 77.0817 | 3595 | -1206 |  |  |  | BA
KZ | TS.TUYUKSUYSKIY | 817 | 2013 | 123 | 20130529 | 20131010 | 43.0512 | 77.0817 | 3595 | -1665 |  |  |  | BS
KZ | TS.TUYUKSUYSKIY | 817 | 2013 | 121 | 20120920 | 20130529 | 43.0512 | 77.0794 | 3594 | 684 |  |  |  | BW
KZ | TS.TUYUKSUYSKIY | 817 | 2013 | 174 | 20120920 | 20131010 | 43.0556 | 77.0847 | 3484 | -2610 |  |  |  | BA
KZ | TS.TUYUKSUYSKIY | 817 | 2013 | 132 | 20120920 | 20131010 | 43.0517 | 77.0804 | 3583 | -1485 |  |  |  | BA
KZ | TS.TUYUKSUYSKIY | 817 | 2013 | 137 | 20120920 | 20131010 | 43.0517 | 77.084 | 3569 | -1935 |  |  |  | BA
KZ | TS.TUYUKSUYSKIY | 817 | 2013 | 36 | 20120920 | 20130529 | 43.0418 | 77.0818 | 3731 | 452 |  |  |  | BW
KZ | TS.TUYUKSUYSKIY | 817 | 2013 | 172 | 20130529 | 20131010 | 43.0557 | 77.0835 | 3491 | -2601 |  |  |  | BS
KZ | TS.TUYUKSUYSKIY | 817 | 2013 | 174 | 20120920 | 20130529 | 43.0556 | 77.0847 | 3484 | 331 |  |  |  | BW
KZ | TS.TUYUKSUYSKIY | 817 | 2013 | 133 | 20130529 | 20131010 | 43.0518 | 77.0807 | 3582 | -1816 |  |  |  | BS
KZ | TS.TUYUKSUYSKIY | 817 | 2013 | 134 | 20120920 | 20130529 | 43.0519 | 77.082 | 3583 | 299 |  |  |  | BW
KZ | TS.TUYUKSUYSKIY | 817 | 2013 | 134 | 20120920 | 20131010 | 43.0519 | 77.082 | 3583 | -1476 |  |  |  | BA
KZ | TS.TUYUKSUYSKIY | 817 | 2013 | 134 | 20130529 | 20131010 | 43.0519 | 77.082 | 3583 | -1775 |  |  |  | BS
KZ | TS.TUYUKSUYSKIY | 817 | 2013 | 135 | 20120920 | 20130529 | 43.0518 | 77.0827 | 3581 | 402 |  |  |  | BW
KZ | TS.TUYUKSUYSKIY | 817 | 2013 | 135 | 20120920 | 20131010 | 43.0518 | 77.0827 | 3581 | -1368 |  |  |  | BA
KZ | TS.TUYUKSUYSKIY | 817 | 2013 | 135 | 20130529 | 20131010 | 43.0518 | 77.0827 | 3581 | -1770 |  |  |  | BS
KZ | TS.TUYUKSUYSKIY | 817 | 2013 | 136 | 20120920 | 20130529 | 43.0518 | 77.0834 | 3576 | 487 |  |  |  | BW
KZ | TS.TUYUKSUYSKIY | 817 | 2013 | 136 | 20120920 | 20131010 | 43.0518 | 77.0834 | 3576 | -1809 |  |  |  | BA
KZ | TS.TUYUKSUYSKIY | 817 | 2013 | 143 | 20130529 | 20131010 | 43.0524 | 77.0811 | 3576 | -2217 |  |  |  | BS
KZ | TS.TUYUKSUYSKIY | 817 | 2013 | 137 | 20120920 | 20130529 | 43.0517 | 77.084 | 3569 | 234 |  |  |  | BW
KZ | TS.TUYUKSUYSKIY | 817 | 2013 | 144 | 20130529 | 20131010 | 43.0524 | 77.0822 | 3571 | -1876 |  |  |  | BS
KZ | TS.TUYUKSUYSKIY | 817 | 2013 | 137 | 20130529 | 20131010 | 43.0517 | 77.084 | 3569 | -2169 |  |  |  | BS
KZ | TS.TUYUKSUYSKIY | 817 | 2013 | 14 | 20120920 | 20130529 | 43.0409 | 77.0782 | 3747 | 558 |  |  |  | BW
KZ | TS.TUYUKSUYSKIY | 817 | 2013 | 14 | 20120920 | 20131010 | 43.0409 | 77.0782 | 3747 | -747 |  |  |  | BA
KZ | TS.TUYUKSUYSKIY | 817 | 2013 | 14 | 20130529 | 20131010 | 43.0409 | 77.0782 | 3747 | -1305 |  |  |  | BS
KZ | TS.TUYUKSUYSKIY | 817 | 2013 | 141 | 20120920 | 20130529 | 43.0524 | 77.0795 | 3574 | 512 |  |  |  | BW
KZ | TS.TUYUKSUYSKIY | 817 | 2013 | 141 | 20120920 | 20131010 | 43.0524 | 77.0795 | 3574 | -1566 |  |  |  | BA
KZ | TS.TUYUKSUYSKIY | 817 | 2013 | 141 | 20130529 | 20131010 | 43.0524 | 77.0795 | 3574 | -2078 |  |  |  | BS
KZ | TS.TUYUKSUYSKIY | 817 | 2013 | 142 | 20120920 | 20130529 | 43.0524 | 77.0807 | 3575 | 302 |  |  |  | BW
KZ | TS.TUYUKSUYSKIY | 817 | 2013 | 142 | 20120920 | 20131010 | 43.0524 | 77.0807 | 3575 | -1710 |  |  |  | BA
KZ | TS.TUYUKSUYSKIY | 817 | 2013 | 142 | 20130529 | 20131010 | 43.0524 | 77.0807 | 3575 | -2012 |  |  |  | BS
KZ | TS.TUYUKSUYSKIY | 817 | 2013 | 143 | 20120920 | 20130529 | 43.0524 | 77.0811 | 3576 | 255 |  |  |  | BW
KZ | TS.TUYUKSUYSKIY | 817 | 2013 | 172 | 20120920 | 20130529 | 43.0557 | 77.0835 | 3491 | 486 |  |  |  | BW
KZ | TS.TUYUKSUYSKIY | 817 | 2013 | 136 | 20130529 | 20131010 | 43.0518 | 77.0834 | 3576 | -2296 |  |  |  | BS
KZ | TS.TUYUKSUYSKIY | 817 | 2013 | 103 | 20120920 | 20130529 | 43.049 | 77.0805 | 3642 | 288 |  |  |  | BW
KZ | TS.TUYUKSUYSKIY | 817 | 2013 | 36 | 20130529 | 20131010 | 43.0418 | 77.0818 | 3731 | -1622 |  |  |  | BS
KZ | TS.TUYUKSUYSKIY | 817 | 2013 | 107 | 20120920 | 20130529 | 43.0486 | 77.0835 | 3638 | 519 |  |  |  | BW
KZ | TS.TUYUKSUYSKIY | 817 | 2013 | 106 | 20130529 | 20131010 | 43.0489 | 77.0827 | 3637 | -1457 |  |  |  | BS
KZ | TS.TUYUKSUYSKIY | 817 | 2013 | 106 | 20120920 | 20131010 | 43.0489 | 77.0827 | 3637 | -1026 |  |  |  | BA
KZ | TS.TUYUKSUYSKIY | 817 | 2013 | 106 | 20120920 | 20130529 | 43.0489 | 77.0827 | 3637 | 431 |  |  |  | BW
KZ | TS.TUYUKSUYSKIY | 817 | 2013 | 105 | 20130529 | 20131010 | 43.0489 | 77.0819 | 3643 | -1407 |  |  |  | BS
KZ | TS.TUYUKSUYSKIY | 817 | 2013 | 105 | 20120920 | 20131010 | 43.0489 | 77.0819 | 3643 | -909 |  |  |  | BA
KZ | TS.TUYUKSUYSKIY | 817 | 2013 | 105 | 20120920 | 20130529 | 43.0489 | 77.0819 | 3643 | 498 |  |  |  | BW
KZ | TS.TUYUKSUYSKIY | 817 | 2013 | 104 | 20130529 | 20131010 | 43.0489 | 77.0812 | 3643 | -1549 |  |  |  | BS
KZ | TS.TUYUKSUYSKIY | 817 | 2013 | 104 | 20120920 | 20131010 | 43.0489 | 77.0812 | 3643 | -1134 |  |  |  | BA
KZ | TS.TUYUKSUYSKIY | 817 | 2013 | 104 | 20120920 | 20130529 | 43.0489 | 77.0812 | 3643 | 415 |  |  |  | BW
KZ | TS.TUYUKSUYSKIY | 817 | 2013 | 107 | 20130529 | 20131010 | 43.0486 | 77.0835 | 3638 | -1644 |  |  |  | BS
KZ | TS.TUYUKSUYSKIY | 817 | 2013 | 103 | 20120920 | 20131010 | 43.049 | 77.0805 | 3642 | -1458 |  |  |  | BA
KZ | TS.TUYUKSUYSKIY | 817 | 2013 | 11 | 20120920 | 20130529 | 43.041 | 77.0749 | 3768 | 502 |  |  |  | BW
KZ | TS.TUYUKSUYSKIY | 817 | 2013 | 102 | 20130529 | 20131010 | 43.0491 | 77.0797 | 3643 | -1618 |  |  |  | BS
KZ | TS.TUYUKSUYSKIY | 817 | 2013 | 102 | 20120920 | 20131010 | 43.0491 | 77.0797 | 3643 | -1260 |  |  |  | BA
KZ | TS.TUYUKSUYSKIY | 817 | 2013 | 102 | 20120920 | 20130529 | 43.0491 | 77.0797 | 3643 | 358 |  |  |  | BW
KZ | TS.TUYUKSUYSKIY | 817 | 2013 | 101 | 20130529 | 20131010 | 43.0492 | 77.0791 | 3647 | -1873 |  |  |  | BS
KZ | TS.TUYUKSUYSKIY | 817 | 2013 | 101 | 20120920 | 20131010 | 43.0492 | 77.0791 | 3647 | -1269 |  |  |  | BA
KZ | TS.TUYUKSUYSKIY | 817 | 2013 | 101 | 20120920 | 20130529 | 43.0492 | 77.0791 | 3647 | 604 |  |  |  | BW
KZ | TS.TUYUKSUYSKIY | 817 | 2013 | 1 | 20130529 | 20131010 | 43.0401 | 77.0748 | 3776 | -1525 |  |  |  | BS
KZ | TS.TUYUKSUYSKIY | 817 | 2013 | 1 | 20120920 | 20131010 | 43.0401 | 77.0748 | 3776 | -1053 |  |  |  | BA
KZ | TS.TUYUKSUYSKIY | 817 | 2013 | 1 | 20120920 | 20130529 | 43.0401 | 77.0748 | 3776 | 472 |  |  |  | BW
KZ | TS.TUYUKSUYSKIY | 817 | 2013 | 145 | 20120920 | 20130529 | 43.0524 | 77.083 | 3566 | 413 |  |  |  | BW
KZ | TS.TUYUKSUYSKIY | 817 | 2013 | 145 | 20120920 | 20131010 | 43.0524 | 77.083 | 3566 | -1413 |  |  |  | BA
KZ | TS.TUYUKSUYSKIY | 817 | 2013 | 145 | 20130529 | 20131010 | 43.0524 | 77.083 | 3566 | -1826 |  |  |  | BS
KZ | TS.TUYUKSUYSKIY | 817 | 2013 | 103 | 20130529 | 20131010 | 43.049 | 77.0805 | 3642 | -1746 |  |  |  | BS
KZ | TS.TUYUKSUYSKIY | 817 | 2013 | 114 | 20120920 | 20131010 | 43.05 | 77.0822 | 3617 | -1179 |  |  |  | BA
KZ | TS.TUYUKSUYSKIY | 817 | 2013 | 12 | 20130529 | 20131010 | 43.0411 | 77.0758 | 3757 | -1254 |  |  |  | BS
KZ | TS.TUYUKSUYSKIY | 817 | 2013 | 12 | 20120920 | 20131010 | 43.0411 | 77.0758 | 3757 | -720 |  |  |  | BA
KZ | TS.TUYUKSUYSKIY | 817 | 2013 | 12 | 20120920 | 20130529 | 43.0411 | 77.0758 | 3757 | 534 |  |  |  | BW
KZ | TS.TUYUKSUYSKIY | 817 | 2013 | 117 | 20130529 | 20131010 | 43.0498 | 77.0836 | 3619 | -1940 |  |  |  | BS
KZ | TS.TUYUKSUYSKIY | 817 | 2013 | 117 | 20120920 | 20131010 | 43.0498 | 77.0836 | 3619 | -1728 |  |  |  | BA
KZ | TS.TUYUKSUYSKIY | 817 | 2013 | 117 | 20120920 | 20130529 | 43.0498 | 77.0836 | 3619 | 212 |  |  |  | BW
KZ | TS.TUYUKSUYSKIY | 817 | 2013 | 116 | 20130529 | 20131010 | 43.0499 | 77.0831 | 3616 | -2103 |  |  |  | BS
KZ | TS.TUYUKSUYSKIY | 817 | 2013 | 116 | 20120920 | 20131010 | 43.0499 | 77.0831 | 3616 | -1926 |  |  |  | BA
KZ | TS.TUYUKSUYSKIY | 817 | 2013 | 116 | 20120920 | 20130529 | 43.0499 | 77.0831 | 3616 | 177 |  |  |  | BW
KZ | TS.TUYUKSUYSKIY | 817 | 2013 | 115 | 20130529 | 20131010 | 43.0497 | 77.0826 | 3620 | -1636 |  |  |  | BS
KZ | TS.TUYUKSUYSKIY | 817 | 2013 | 115 | 20120920 | 20131010 | 43.0497 | 77.0826 | 3620 | -1467 |  |  |  | BA
KZ | TS.TUYUKSUYSKIY | 817 | 2013 | 107 | 20120920 | 20131010 | 43.0486 | 77.0835 | 3638 | -1125 |  |  |  | BA
KZ | TS.TUYUKSUYSKIY | 817 | 2013 | 114 | 20130529 | 20131010 | 43.05 | 77.0822 | 3617 | -1417 |  |  |  | BS
KZ | TS.TUYUKSUYSKIY | 817 | 2013 | 146 | 20130529 | 20131010 | 43.0523 | 77.0836 | 3560 | -1996 |  |  |  | BS
KZ | TS.TUYUKSUYSKIY | 817 | 2013 | 114 | 20120920 | 20130529 | 43.05 | 77.0822 | 3617 | 238 |  |  |  | BW
KZ | TS.TUYUKSUYSKIY | 817 | 2013 | 113 | 20130529 | 20131010 | 43.0501 | 77.0812 | 3617 | -1383 |  |  |  | BS
KZ | TS.TUYUKSUYSKIY | 817 | 2013 | 113 | 20120920 | 20131010 | 43.0501 | 77.0812 | 3617 | -783 |  |  |  | BA
KZ | TS.TUYUKSUYSKIY | 817 | 2013 | 113 | 20120920 | 20130529 | 43.0501 | 77.0812 | 3617 | 600 |  |  |  | BW
KZ | TS.TUYUKSUYSKIY | 817 | 2013 | 112 | 20130529 | 20131010 | 43.0502 | 77.0804 | 3619 | -1559 |  |  |  | BS
KZ | TS.TUYUKSUYSKIY | 817 | 2013 | 112 | 20120920 | 20131010 | 43.0502 | 77.0804 | 3619 | -954 |  |  |  | BA
KZ | TS.TUYUKSUYSKIY | 817 | 2013 | 112 | 20120920 | 20130529 | 43.0502 | 77.0804 | 3619 | 605 |  |  |  | BW
KZ | TS.TUYUKSUYSKIY | 817 | 2013 | 111 | 20130529 | 20131010 | 43.0501 | 77.0795 | 3621 | -1549 |  |  |  | BS
KZ | TS.TUYUKSUYSKIY | 817 | 2013 | 111 | 20120920 | 20131010 | 43.0501 | 77.0795 | 3621 | -909 |  |  |  | BA
KZ | TS.TUYUKSUYSKIY | 817 | 2013 | 111 | 20120920 | 20130529 | 43.0501 | 77.0795 | 3621 | 640 |  |  |  | BW
KZ | TS.TUYUKSUYSKIY | 817 | 2013 | 11 | 20130529 | 20131010 | 43.041 | 77.0749 | 3768 | -1285 |  |  |  | BS
KZ | TS.TUYUKSUYSKIY | 817 | 2013 | 11 | 20120920 | 20131010 | 43.041 | 77.0749 | 3768 | -783 |  |  |  | BA
KZ | TS.TUYUKSUYSKIY | 817 | 2013 | 115 | 20120920 | 20130529 | 43.0497 | 77.0826 | 3620 | 169 |  |  |  | BW
KZ | TS.TUYUKSUYSKIY | 817 | 2013 | 32 | 20120920 | 20130529 | 43.0419 | 77.0773 | 3739 | 553 |  |  |  | BW
KZ | TS.TUYUKSUYSKIY | 817 | 2013 | 24 | 20130529 | 20131010 | 43.0414 | 77.0789 | 3742 | -1514 |  |  |  | BS
KZ | TS.TUYUKSUYSKIY | 817 | 2013 | 25 | 20120920 | 20130529 | 43.0414 | 77.0801 | 3739 | 572 |  |  |  | BW
KZ | TS.TUYUKSUYSKIY | 817 | 2013 | 25 | 20120920 | 20131010 | 43.0414 | 77.0801 | 3739 | -1008 |  |  |  | BA
KZ | TS.TUYUKSUYSKIY | 817 | 2013 | 25 | 20130529 | 20131010 | 43.0414 | 77.0801 | 3739 | -1580 |  |  |  | BS
KZ | TS.TUYUKSUYSKIY | 817 | 2013 | 26 | 20120920 | 20130529 | 43.0413 | 77.0808 | 3736 | 395 |  |  |  | BW
KZ | TS.TUYUKSUYSKIY | 817 | 2013 | 26 | 20120920 | 20131010 | 43.0413 | 77.0808 | 3736 | -1350 |  |  |  | BA
KZ | TS.TUYUKSUYSKIY | 817 | 2013 | 26 | 20130529 | 20131010 | 43.0413 | 77.0808 | 3736 | -1745 |  |  |  | BS
KZ | TS.TUYUKSUYSKIY | 817 | 2013 | 3 | 20120920 | 20130529 | 43.0398 | 77.0775 | 3764 | 668 |  |  |  | BW
KZ | TS.TUYUKSUYSKIY | 817 | 2013 | 3 | 20120920 | 20131010 | 43.0398 | 77.0775 | 3764 | -441 |  |  |  | BA
KZ | TS.TUYUKSUYSKIY | 817 | 2013 | 3 | 20130529 | 20131010 | 43.0398 | 77.0775 | 3764 | -1109 |  |  |  | BS
KZ | TS.TUYUKSUYSKIY | 817 | 2013 | 31 | 20120920 | 20130529 | 43.0425 | 77.0757 | 3736 | 627 |  |  |  | BW
KZ | TS.TUYUKSUYSKIY | 817 | 2013 | 146 | 20120920 | 20130529 | 43.0523 | 77.0836 | 3560 | 448 |  |  |  | BW
KZ | TS.TUYUKSUYSKIY | 817 | 2013 | 31 | 20130529 | 20131010 | 43.0425 | 77.0757 | 3736 | -1401 |  |  |  | BS
KZ | TS.TUYUKSUYSKIY | 817 | 2013 | 23 | 20130529 | 20131010 | 43.0414 | 77.0776 | 3744 | -1495 |  |  |  | BS
KZ | TS.TUYUKSUYSKIY | 817 | 2013 | 32 | 20120920 | 20131010 | 43.0419 | 77.0773 | 3739 | -918 |  |  |  | BA
KZ | TS.TUYUKSUYSKIY | 817 | 2013 | 32 | 20130529 | 20131010 | 43.0419 | 77.0773 | 3739 | -1471 |  |  |  | BS
KZ | TS.TUYUKSUYSKIY | 817 | 2013 | 33 | 20120920 | 20130529 | 43.0418 | 77.0784 | 3740 | 521 |  |  |  | BW
KZ | TS.TUYUKSUYSKIY | 817 | 2013 | 33 | 20120920 | 20131010 | 43.0418 | 77.0784 | 3740 | -1044 |  |  |  | BA
KZ | TS.TUYUKSUYSKIY | 817 | 2013 | 33 | 20130529 | 20131010 | 43.0418 | 77.0784 | 3740 | -1565 |  |  |  | BS
KZ | TS.TUYUKSUYSKIY | 817 | 2013 | 34 | 20120920 | 20130529 | 43.0418 | 77.0794 | 3740 | 412 |  |  |  | BW
KZ | TS.TUYUKSUYSKIY | 817 | 2013 | 34 | 20120920 | 20131010 | 43.0418 | 77.0794 | 3740 | -1161 |  |  |  | BA
KZ | TS.TUYUKSUYSKIY | 817 | 2013 | 34 | 20130529 | 20131010 | 43.0418 | 77.0794 | 3740 | -1573 |  |  |  | BS
KZ | TS.TUYUKSUYSKIY | 817 | 2013 | 35 | 20120920 | 20130529 | 43.0418 | 77.0808 | 3734 | 264 |  |  |  | BW
KZ | TS.TUYUKSUYSKIY | 817 | 2013 | 35 | 20120920 | 20131010 | 43.0418 | 77.0808 | 3734 | -1512 |  |  |  | BA
KZ | TS.TUYUKSUYSKIY | 817 | 2013 | 35 | 20130529 | 20131010 | 43.0418 | 77.0808 | 3734 | -1776 |  |  |  | BS
KZ | TS.TUYUKSUYSKIY | 817 | 2013 | 124 | 20120920 | 20131010 | 43.0511 | 77.0824 | 3598 | -1431 |  |  |  | BA
KZ | TS.TUYUKSUYSKIY | 817 | 2013 | 31 | 20120920 | 20131010 | 43.0425 | 77.0757 | 3736 | -774 |  |  |  | BA
KZ | TS.TUYUKSUYSKIY | 817 | 2013 | 153 | 20120920 | 20131010 | 43.0533 | 77.0812 | 3554 | -1197 |  |  |  | BA
KZ | TS.TUYUKSUYSKIY | 817 | 2013 | 36 | 20120920 | 20131010 | 43.0418 | 77.0818 | 3731 | -1170 |  |  |  | BA
KZ | TS.TUYUKSUYSKIY | 817 | 2013 | 147 | 20120920 | 20130529 | 43.0521 | 77.0843 | 3555 | 285 |  |  |  | BW
KZ | TS.TUYUKSUYSKIY | 817 | 2013 | 147 | 20120920 | 20131010 | 43.0521 | 77.0843 | 3555 | -1953 |  |  |  | BA
KZ | TS.TUYUKSUYSKIY | 817 | 2013 | 147 | 20130529 | 20131010 | 43.0521 | 77.0843 | 3555 | -2238 |  |  |  | BS
KZ | TS.TUYUKSUYSKIY | 817 | 2013 | 15 | 20120920 | 20130529 | 43.0408 | 77.0798 | 3742 | 565 |  |  |  | BW
KZ | TS.TUYUKSUYSKIY | 817 | 2013 | 15 | 20120920 | 20131010 | 43.0408 | 77.0798 | 3742 | -810 |  |  |  | BA
KZ | TS.TUYUKSUYSKIY | 817 | 2013 | 15 | 20130529 | 20131010 | 43.0408 | 77.0798 | 3742 | -1375 |  |  |  | BS
KZ | TS.TUYUKSUYSKIY | 817 | 2013 | 151 | 20120920 | 20130529 | 43.0532 | 77.0798 | 3560 | 709 |  |  |  | BW
KZ | TS.TUYUKSUYSKIY | 817 | 2013 | 151 | 20120920 | 20131010 | 43.0532 | 77.0798 | 3560 | -1332 |  |  |  | BA
KZ | TS.TUYUKSUYSKIY | 817 | 2013 | 151 | 20130529 | 20131010 | 43.0532 | 77.0798 | 3560 | -2041 |  |  |  | BS
KZ | TS.TUYUKSUYSKIY | 817 | 2013 | 152 | 20120920 | 20130529 | 43.0532 | 77.0807 | 3562 | 377 |  |  |  | BW
KZ | TS.TUYUKSUYSKIY | 817 | 2013 | 152 | 20120920 | 20131010 | 43.0532 | 77.0807 | 3562 | -1701 |  |  |  | BA
KZ | TS.TUYUKSUYSKIY | 817 | 2013 | 24 | 20120920 | 20131010 | 43.0414 | 77.0789 | 3742 | -1089 |  |  |  | BA
KZ | TS.TUYUKSUYSKIY | 817 | 2013 | 153 | 20120920 | 20130529 | 43.0533 | 77.0812 | 3554 | 618 |  |  |  | BW
KZ | TS.TUYUKSUYSKIY | 817 | 2013 | 24 | 20120920 | 20130529 | 43.0414 | 77.0789 | 3742 | 425 |  |  |  | BW
KZ | TS.TUYUKSUYSKIY | 817 | 2013 | 2 | 20120920 | 20130529 | 43.0397 | 77.0765 | 3765 | 654 |  |  |  | BW
KZ | TS.TUYUKSUYSKIY | 817 | 2013 | 2 | 20120920 | 20131010 | 43.0397 | 77.0765 | 3765 | -585 |  |  |  | BA
KZ | TS.TUYUKSUYSKIY | 817 | 2013 | 2 | 20130529 | 20131010 | 43.0397 | 77.0765 | 3765 | -1239 |  |  |  | BS
KZ | TS.TUYUKSUYSKIY | 817 | 2013 | 21 | 20120920 | 20130529 | 43.0421 | 77.075 | 3749 | 606 |  |  |  | BW
KZ | TS.TUYUKSUYSKIY | 817 | 2013 | 21 | 20120920 | 20131010 | 43.0421 | 77.075 | 3749 | -711 |  |  |  | BA
KZ | TS.TUYUKSUYSKIY | 817 | 2013 | 21 | 20130529 | 20131010 | 43.0421 | 77.075 | 3749 | -1317 |  |  |  | BS
KZ | TS.TUYUKSUYSKIY | 817 | 2013 | 22 | 20120920 | 20130529 | 43.042 | 77.0767 | 3738 | 612 |  |  |  | BW
KZ | TS.TUYUKSUYSKIY | 817 | 2013 | 22 | 20120920 | 20131010 | 43.042 | 77.0767 | 3738 | -864 |  |  |  | BA
KZ | TS.TUYUKSUYSKIY | 817 | 2013 | 22 | 20130529 | 20131010 | 43.042 | 77.0767 | 3738 | -1476 |  |  |  | BS
KZ | TS.TUYUKSUYSKIY | 817 | 2013 | 23 | 20120920 | 20130529 | 43.0414 | 77.0776 | 3744 | 586 |  |  |  | BW
KZ | TS.TUYUKSUYSKIY | 817 | 2013 | 23 | 20120920 | 20131010 | 43.0414 | 77.0776 | 3744 | -909 |  |  |  | BA
KZ | TS.TUYUKSUYSKIY | 817 | 2013 | 146 | 20120920 | 20131010 | 43.0523 | 77.0836 | 3560 | -1548 |  |  |  | BA
KZ | TS.TUYUKSUYSKIY | 817 | 2013 | 152 | 20130529 | 20131010 | 43.0532 | 77.0807 | 3562 | -2078 |  |  |  | BS
KZ | TS.TUYUKSUYSKIY | 817 | 2013 | 87 | 20130529 | 20131010 | 43.0473 | 77.0824 | 3671 | -1568 |  |  |  | BS
KZ | TS.TUYUKSUYSKIY | 817 | 2013 | 55 | 20130529 | 20131010 | 43.0438 | 77.0805 | 3705 | -1393 |  |  |  | BS
KZ | TS.TUYUKSUYSKIY | 817 | 2013 | 65 | 20120920 | 20131010 | 43.0455 | 77.0821 | 3689 | -1116 |  |  |  | BA
KZ | TS.TUYUKSUYSKIY | 817 | 2013 | 65 | 20130529 | 20131010 | 43.0455 | 77.0821 | 3689 | -1519 |  |  |  | BS
KZ | TS.TUYUKSUYSKIY | 817 | 2013 | 92 | 20120920 | 20131010 | 43.0486 | 77.08 | 3651 | -1035 |  |  |  | BA
KZ | TS.TUYUKSUYSKIY | 817 | 2013 | 92 | 20120920 | 20130529 | 43.0486 | 77.08 | 3651 | 465 |  |  |  | BW
KZ | TS.TUYUKSUYSKIY | 817 | 2013 | 91 | 20130529 | 20131010 | 43.0486 | 77.0793 | 3654 | -1482 |  |  |  | BS
KZ | TS.TUYUKSUYSKIY | 817 | 2013 | 91 | 20120920 | 20131010 | 43.0486 | 77.0793 | 3654 | -999 |  |  |  | BA
KZ | TS.TUYUKSUYSKIY | 817 | 2013 | 91 | 20120920 | 20130529 | 43.0486 | 77.0793 | 3654 | 483 |  |  |  | BW
KZ | TS.TUYUKSUYSKIY | 817 | 2013 | 88 | 20130529 | 20131010 | 43.0469 | 77.0835 | 3667 | -1686 |  |  |  | BS
KZ | TS.TUYUKSUYSKIY | 817 | 2013 | 64 | 20130529 | 20131010 | 43.0454 | 77.0806 | 3688 | -1754 |  |  |  | BS
KZ | TS.TUYUKSUYSKIY | 817 | 2013 | 88 | 20120920 | 20130529 | 43.0469 | 77.0835 | 3667 | 291 |  |  |  | BW
KZ | TS.TUYUKSUYSKIY | 817 | 2013 | 64 | 20120920 | 20131010 | 43.0454 | 77.0806 | 3688 | -1287 |  |  |  | BA
KZ | TS.TUYUKSUYSKIY | 817 | 2013 | 87 | 20120920 | 20131010 | 43.0473 | 77.0824 | 3671 | -1422 |  |  |  | BA
KZ | TS.TUYUKSUYSKIY | 817 | 2013 | 87 | 20120920 | 20130529 | 43.0473 | 77.0824 | 3671 | 146 |  |  |  | BW
KZ | TS.TUYUKSUYSKIY | 817 | 2013 | 86 | 20130529 | 20131010 | 43.0474 | 77.0817 | 3670 | -1782 |  |  |  | BS
KZ | TS.TUYUKSUYSKIY | 817 | 2013 | 86 | 20120920 | 20131010 | 43.0474 | 77.0817 | 3670 | -1512 |  |  |  | BA
KZ | TS.TUYUKSUYSKIY | 817 | 2013 | 86 | 20120920 | 20130529 | 43.0474 | 77.0817 | 3670 | 270 |  |  |  | BW
KZ | TS.TUYUKSUYSKIY | 817 | 2013 | 124 | 20120920 | 20130529 | 43.0511 | 77.0824 | 3598 | 407 |  |  |  | BW
KZ | TS.TUYUKSUYSKIY | 817 | 2013 | 85 | 20130529 | 20131010 | 43.0475 | 77.0811 | 3667 | -1790 |  |  |  | BS
KZ | TS.TUYUKSUYSKIY | 817 | 2013 | 85 | 20120920 | 20131010 | 43.0475 | 77.0811 | 3667 | -1260 |  |  |  | BA
KZ | TS.TUYUKSUYSKIY | 817 | 2013 | 85 | 20120920 | 20130529 | 43.0475 | 77.0811 | 3667 | 530 |  |  |  | BW
KZ | TS.TUYUKSUYSKIY | 817 | 2013 | 84 | 20130529 | 20131010 | 43.0476 | 77.0806 | 3663 | -1776 |  |  |  | BS
KZ | TS.TUYUKSUYSKIY | 817 | 2013 | 88 | 20120920 | 20131010 | 43.0469 | 77.0835 | 3667 | -1395 |  |  |  | BA
KZ | TS.TUYUKSUYSKIY | 817 | 2013 | 59 | 20130529 | 20131010 | 43.0444 | 77.086 | 3731 | -1530 |  |  |  | BS
KZ | TS.TUYUKSUYSKIY | 817 | 2013 | 82 | 20120920 | 20130529 | 43.0479 | 77.0793 | 3666 | 402 |  |  |  | BW
KZ | TS.TUYUKSUYSKIY | 817 | 2013 | 56 | 20120920 | 20131010 | 43.0437 | 77.082 | 3709 | -1098 |  |  |  | BA
KZ | TS.TUYUKSUYSKIY | 817 | 2013 | 56 | 20130529 | 20131010 | 43.0437 | 77.082 | 3709 | -1557 |  |  |  | BS
KZ | TS.TUYUKSUYSKIY | 817 | 2013 | 57 | 20120920 | 20130529 | 43.0436 | 77.0828 | 3703 | 303 |  |  |  | BW
KZ | TS.TUYUKSUYSKIY | 817 | 2013 | 57 | 20120920 | 20131010 | 43.0436 | 77.0828 | 3703 | -1431 |  |  |  | BA
KZ | TS.TUYUKSUYSKIY | 817 | 2013 | 57 | 20130529 | 20131010 | 43.0436 | 77.0828 | 3703 | -1734 |  |  |  | BS
KZ | TS.TUYUKSUYSKIY | 817 | 2013 | 58 | 20120920 | 20130529 | 43.0441 | 77.0845 | 3708 | 404 |  |  |  | BW
KZ | TS.TUYUKSUYSKIY | 817 | 2013 | 58 | 20120920 | 20131010 | 43.0441 | 77.0845 | 3708 | -1152 |  |  |  | BA
KZ | TS.TUYUKSUYSKIY | 817 | 2013 | 58 | 20130529 | 20131010 | 43.0441 | 77.0845 | 3708 | -1556 |  |  |  | BS
KZ | TS.TUYUKSUYSKIY | 817 | 2013 | 65 | 20120920 | 20130529 | 43.0455 | 77.0821 | 3689 | 403 |  |  |  | BW
KZ | TS.TUYUKSUYSKIY | 817 | 2013 | 59 | 20120920 | 20131010 | 43.0444 | 77.086 | 3731 | -1044 |  |  |  | BA
KZ | TS.TUYUKSUYSKIY | 817 | 2013 | 83 | 20130529 | 20131010 | 43.0477 | 77.08 | 3664 | -1581 |  |  |  | BS
KZ | TS.TUYUKSUYSKIY | 817 | 2013 | 61 | 20120920 | 20130529 | 43.0455 | 77.0774 | 3699 | 524 |  |  |  | BW
KZ | TS.TUYUKSUYSKIY | 817 | 2013 | 61 | 20120920 | 20131010 | 43.0455 | 77.0774 | 3699 | -1062 |  |  |  | BA
KZ | TS.TUYUKSUYSKIY | 817 | 2013 | 61 | 20130529 | 20131010 | 43.0455 | 77.0774 | 3699 | -1586 |  |  |  | BS
KZ | TS.TUYUKSUYSKIY | 817 | 2013 | 62 | 20120920 | 20130529 | 43.0456 | 77.0782 | 3696 | 452 |  |  |  | BW
KZ | TS.TUYUKSUYSKIY | 817 | 2013 | 62 | 20120920 | 20131010 | 43.0456 | 77.0782 | 3696 | -927 |  |  |  | BA
KZ | TS.TUYUKSUYSKIY | 817 | 2013 | 62 | 20130529 | 20131010 | 43.0456 | 77.0782 | 3696 | -1379 |  |  |  | BS
KZ | TS.TUYUKSUYSKIY | 817 | 2013 | 63 | 20120920 | 20130529 | 43.0455 | 77.0791 | 3695 | 492 |  |  |  | BW
KZ | TS.TUYUKSUYSKIY | 817 | 2013 | 63 | 20120920 | 20131010 | 43.0455 | 77.0791 | 3695 | -963 |  |  |  | BA
KZ | TS.TUYUKSUYSKIY | 817 | 2013 | 63 | 20130529 | 20131010 | 43.0455 | 77.0791 | 3695 | -1455 |  |  |  | BS
KZ | TS.TUYUKSUYSKIY | 817 | 2013 | 64 | 20120920 | 20130529 | 43.0454 | 77.0806 | 3688 | 467 |  |  |  | BW
KZ | TS.TUYUKSUYSKIY | 817 | 2013 | 59 | 20120920 | 20130529 | 43.0444 | 77.086 | 3731 | 486 |  |  |  | BW
KZ | TS.TUYUKSUYSKIY | 817 | 2013 | 77 | 20120920 | 20131010 | 43.0465 | 77.0826 | 3675 | -1125 |  |  |  | BA
KZ | TS.TUYUKSUYSKIY | 817 | 2013 | 73 | 20130529 | 20131010 | 43.0467 | 77.0798 | 3678 | -1471 |  |  |  | BS
KZ | TS.TUYUKSUYSKIY | 817 | 2013 | 74 | 20120920 | 20130529 | 43.0467 | 77.0807 | 3674 | 419 |  |  |  | BW
KZ | TS.TUYUKSUYSKIY | 817 | 2013 | 74 | 20120920 | 20131010 | 43.0467 | 77.0807 | 3674 | -1296 |  |  |  | BA
KZ | TS.TUYUKSUYSKIY | 817 | 2013 | 74 | 20130529 | 20131010 | 43.0467 | 77.0807 | 3674 | -1715 |  |  |  | BS
KZ | TS.TUYUKSUYSKIY | 817 | 2013 | 75 | 20120920 | 20130529 | 43.0466 | 77.0815 | 3676 | 520 |  |  |  | BW
KZ | TS.TUYUKSUYSKIY | 817 | 2013 | 75 | 20120920 | 20131010 | 43.0466 | 77.0815 | 3676 | -1053 |  |  |  | BA
KZ | TS.TUYUKSUYSKIY | 817 | 2013 | 75 | 20130529 | 20131010 | 43.0466 | 77.0815 | 3676 | -1573 |  |  |  | BS
KZ | TS.TUYUKSUYSKIY | 817 | 2013 | 76 | 20120920 | 20130529 | 43.0465 | 77.082 | 3676 | 176 |  |  |  | BW
KZ | TS.TUYUKSUYSKIY | 817 | 2013 | 76 | 20120920 | 20131010 | 43.0465 | 77.082 | 3676 | -1431 |  |  |  | BA
KZ | TS.TUYUKSUYSKIY | 817 | 2013 | 84 | 20120920 | 20131010 | 43.0476 | 77.0806 | 3663 | -1359 |  |  |  | BA
KZ | TS.TUYUKSUYSKIY | 817 | 2013 | 77 | 20120920 | 20130529 | 43.0465 | 77.0826 | 3675 | 479 |  |  |  | BW
KZ | TS.TUYUKSUYSKIY | 817 | 2013 | 72 | 20130529 | 20131010 | 43.0467 | 77.0791 | 3681 | -1515 |  |  |  | BS
KZ | TS.TUYUKSUYSKIY | 817 | 2013 | 77 | 20130529 | 20131010 | 43.0465 | 77.0826 | 3675 | -1604 |  |  |  | BS
KZ | TS.TUYUKSUYSKIY | 817 | 2013 | 78 | 20120920 | 20130529 | 43.0461 | 77.0833 | 3679 | 401 |  |  |  | BW
KZ | TS.TUYUKSUYSKIY | 817 | 2013 | 78 | 20120920 | 20131010 | 43.0461 | 77.0833 | 3679 | -1233 |  |  |  | BA
KZ | TS.TUYUKSUYSKIY | 817 | 2013 | 78 | 20130529 | 20131010 | 43.0461 | 77.0833 | 3679 | -1634 |  |  |  | BS
KZ | TS.TUYUKSUYSKIY | 817 | 2013 | 79 | 20120920 | 20130529 | 43.0462 | 77.084 | 3681 | 515 |  |  |  | BW
KZ | TS.TUYUKSUYSKIY | 817 | 2013 | 79 | 20120920 | 20131010 | 43.0462 | 77.084 | 3681 | -1125 |  |  |  | BA
KZ | TS.TUYUKSUYSKIY | 817 | 2013 | 79 | 20130529 | 20131010 | 43.0462 | 77.084 | 3681 | -1640 |  |  |  | BS
KZ | TS.TUYUKSUYSKIY | 817 | 2013 | 81 | 20120920 | 20130529 | 43.048 | 77.0787 | 3669 | 456 |  |  |  | BW
KZ | TS.TUYUKSUYSKIY | 817 | 2013 | 81 | 20120920 | 20131010 | 43.048 | 77.0787 | 3669 | -1278 |  |  |  | BA
KZ | TS.TUYUKSUYSKIY | 817 | 2013 | 81 | 20130529 | 20131010 | 43.048 | 77.0787 | 3669 | -1734 |  |  |  | BS
KZ | TS.TUYUKSUYSKIY | 817 | 2013 | 76 | 20130529 | 20131010 | 43.0465 | 77.082 | 3676 | -1607 |  |  |  | BS
KZ | TS.TUYUKSUYSKIY | 817 | 2013 | 69 | 20120920 | 20131010 | 43.0452 | 77.0844 | 3697 | -981 |  |  |  | BA
KZ | TS.TUYUKSUYSKIY | 817 | 2013 | 55 | 20120920 | 20131010 | 43.0438 | 77.0805 | 3705 | -882 |  |  |  | BA
KZ | TS.TUYUKSUYSKIY | 817 | 2013 | 83 | 20120920 | 20131010 | 43.0477 | 77.08 | 3664 | -1215 |  |  |  | BA
KZ | TS.TUYUKSUYSKIY | 817 | 2013 | 83 | 20120920 | 20130529 | 43.0477 | 77.08 | 3664 | 366 |  |  |  | BW
KZ | TS.TUYUKSUYSKIY | 817 | 2013 | 82 | 20130529 | 20131010 | 43.0479 | 77.0793 | 3666 | -1689 |  |  |  | BS
KZ | TS.TUYUKSUYSKIY | 817 | 2013 | 82 | 20120920 | 20131010 | 43.0479 | 77.0793 | 3666 | -1287 |  |  |  | BA
KZ | TS.TUYUKSUYSKIY | 817 | 2013 | 67 | 20120920 | 20130529 | 43.0454 | 77.083 | 3685 | 510 |  |  |  | BW
KZ | TS.TUYUKSUYSKIY | 817 | 2013 | 67 | 20120920 | 20131010 | 43.0454 | 77.083 | 3685 | -1053 |  |  |  | BA
KZ | TS.TUYUKSUYSKIY | 817 | 2013 | 67 | 20130529 | 20131010 | 43.0454 | 77.083 | 3685 | -1563 |  |  |  | BS
KZ | TS.TUYUKSUYSKIY | 817 | 2013 | 68 | 20120920 | 20130529 | 43.0453 | 77.0837 | 3689 | 313 |  |  |  | BW
KZ | TS.TUYUKSUYSKIY | 817 | 2013 | 68 | 20120920 | 20131010 | 43.0453 | 77.0837 | 3689 | -1125 |  |  |  | BA
KZ | TS.TUYUKSUYSKIY | 817 | 2013 | 73 | 20120920 | 20131010 | 43.0467 | 77.0798 | 3678 | -1026 |  |  |  | BA
KZ | TS.TUYUKSUYSKIY | 817 | 2013 | 69 | 20120920 | 20130529 | 43.0452 | 77.0844 | 3697 | 460 |  |  |  | BW
KZ | TS.TUYUKSUYSKIY | 817 | 2013 | 73 | 20120920 | 20130529 | 43.0467 | 77.0798 | 3678 | 445 |  |  |  | BW
KZ | TS.TUYUKSUYSKIY | 817 | 2013 | 69 | 20130529 | 20131010 | 43.0452 | 77.0844 | 3697 | -1441 |  |  |  | BS
KZ | TS.TUYUKSUYSKIY | 817 | 2013 | 71 | 20120920 | 20130529 | 43.0466 | 77.0784 | 3685 | 405 |  |  |  | BW
KZ | TS.TUYUKSUYSKIY | 817 | 2013 | 71 | 20120920 | 20131010 | 43.0466 | 77.0784 | 3685 | -954 |  |  |  | BA
KZ | TS.TUYUKSUYSKIY | 817 | 2013 | 71 | 20130529 | 20131010 | 43.0466 | 77.0784 | 3685 | -1359 |  |  |  | BS
KZ | TS.TUYUKSUYSKIY | 817 | 2013 | 710 | 20120920 | 20130529 | 43.0459 | 77.0845 | 3691 | 310 |  |  |  | BW
KZ | TS.TUYUKSUYSKIY | 817 | 2013 | 710 | 20120920 | 20131010 | 43.0459 | 77.0845 | 3691 | -1278 |  |  |  | BA
KZ | TS.TUYUKSUYSKIY | 817 | 2013 | 710 | 20130529 | 20131010 | 43.0459 | 77.0845 | 3691 | -1588 |  |  |  | BS
KZ | TS.TUYUKSUYSKIY | 817 | 2013 | 72 | 20120920 | 20130529 | 43.0467 | 77.0791 | 3681 | 435 |  |  |  | BW
KZ | TS.TUYUKSUYSKIY | 817 | 2013 | 72 | 20120920 | 20131010 | 43.0467 | 77.0791 | 3681 | -1080 |  |  |  | BA
KZ | TS.TUYUKSUYSKIY | 817 | 2013 | 84 | 20120920 | 20130529 | 43.0476 | 77.0806 | 3663 | 417 |  |  |  | BW
KZ | TS.TUYUKSUYSKIY | 817 | 2013 | 68 | 20130529 | 20131010 | 43.0453 | 77.0837 | 3689 | -1438 |  |  |  | BS
KZ | TS.TUYUKSUYSKIY | 817 | 2013 | 94 | 20120920 | 20130529 | 43.0485 | 77.0813 | 3651 | 592 |  |  |  | BW
KZ | TS.TUYUKSUYSKIY | 817 | 2013 | 44 | 20130529 | 20131010 | 43.0427 | 77.0805 | 3725 | -1251 |  |  |  | BS
KZ | TS.TUYUKSUYSKIY | 817 | 2013 | 44 | 20120920 | 20131010 | 43.0427 | 77.0805 | 3725 | -567 |  |  |  | BA
KZ | TS.TUYUKSUYSKIY | 817 | 2013 | 44 | 20120920 | 20130529 | 43.0427 | 77.0805 | 3725 | 684 |  |  |  | BW
KZ | TS.TUYUKSUYSKIY | 817 | 2013 | 43 | 20130529 | 20131010 | 43.0425 | 77.0789 | 3735 | -1243 |  |  |  | BS
KZ | TS.TUYUKSUYSKIY | 817 | 2013 | 43 | 20120920 | 20131010 | 43.0425 | 77.0789 | 3735 | -711 |  |  |  | BA
KZ | TS.TUYUKSUYSKIY | 817 | 2013 | 92 | 20130529 | 20131010 | 43.0486 | 77.08 | 3651 | -1500 |  |  |  | BS
KZ | TS.TUYUKSUYSKIY | 817 | 2013 | 93 | 20120920 | 20130529 | 43.0485 | 77.0807 | 3649 | 569 |  |  |  | BW
KZ | TS.TUYUKSUYSKIY | 817 | 2013 | 45 | 20120920 | 20130529 | 43.0424 | 77.0818 | 3721 | 590 |  |  |  | BW
KZ | TS.TUYUKSUYSKIY | 817 | 2013 | 93 | 20130529 | 20131010 | 43.0485 | 77.0807 | 3649 | -1631 |  |  |  | BS
KZ | TS.TUYUKSUYSKIY | 817 | 2013 | 94 | 20130529 | 20131010 | 43.0485 | 77.0813 | 3651 | -1411 |  |  |  | BS
KZ | TS.TUYUKSUYSKIY | 817 | 2013 | 94 | 20120920 | 20131010 | 43.0485 | 77.0813 | 3651 | -819 |  |  |  | BA
KZ | TS.TUYUKSUYSKIY | 817 | 2013 | 95 | 20120920 | 20130529 | 43.0483 | 77.0825 | 3652 | 171 |  |  |  | BW
KZ | TS.TUYUKSUYSKIY | 817 | 2013 | 56 | 20120920 | 20130529 | 43.0437 | 77.082 | 3709 | 459 |  |  |  | BW
KZ | TS.TUYUKSUYSKIY | 817 | 2013 | 95 | 20130529 | 20131010 | 43.0483 | 77.0825 | 3652 | -1341 |  |  |  | BS
KZ | TS.TUYUKSUYSKIY | 817 | 2013 | 96 | 20120920 | 20130529 | 43.0479 | 77.0831 | 3653 | 127 |  |  |  | BW
KZ | TS.TUYUKSUYSKIY | 817 | 2013 | 96 | 20120920 | 20131010 | 43.0479 | 77.0831 | 3653 | -1773 |  |  |  | BA
KZ | TS.TUYUKSUYSKIY | 817 | 2013 | 96 | 20130529 | 20131010 | 43.0479 | 77.0831 | 3653 | -1900 |  |  |  | BS
KZ | TS.TUYUKSUYSKIY | 817 | 2013 | 93 | 20120920 | 20131010 | 43.0485 | 77.0807 | 3649 | -1062 |  |  |  | BA
KZ | TS.TUYUKSUYSKIY | 817 | 2013 | 51 | 20120920 | 20131010 | 43.0437 | 77.0761 | 3724 | -1098 |  |  |  | BA
KZ | TS.TUYUKSUYSKIY | 817 | 2013 | 95 | 20120920 | 20131010 | 43.0483 | 77.0825 | 3652 | -1170 |  |  |  | BA
KZ | TS.TUYUKSUYSKIY | 817 | 2013 | 45 | 20120920 | 20131010 | 43.0424 | 77.0818 | 3721 | -783 |  |  |  | BA
KZ | TS.TUYUKSUYSKIY | 817 | 2013 | 55 | 20120920 | 20130529 | 43.0438 | 77.0805 | 3705 | 511 |  |  |  | BW
KZ | TS.TUYUKSUYSKIY | 817 | 2013 | 54 | 20130529 | 20131010 | 43.0438 | 77.0794 | 3713 | -1478 |  |  |  | BS
KZ | TS.TUYUKSUYSKIY | 817 | 2013 | 54 | 20120920 | 20131010 | 43.0438 | 77.0794 | 3713 | -981 |  |  |  | BA
KZ | TS.TUYUKSUYSKIY | 817 | 2013 | 54 | 20120920 | 20130529 | 43.0438 | 77.0794 | 3713 | 497 |  |  |  | BW
KZ | TS.TUYUKSUYSKIY | 817 | 2013 | 53 | 20130529 | 20131010 | 43.0438 | 77.0786 | 3718 | -1516 |  |  |  | BS
KZ | TS.TUYUKSUYSKIY | 817 | 2013 | 53 | 20120920 | 20131010 | 43.0438 | 77.0786 | 3718 | -1008 |  |  |  | BA
KZ | TS.TUYUKSUYSKIY | 817 | 2013 | 53 | 20120920 | 20130529 | 43.0438 | 77.0786 | 3718 | 508 |  |  |  | BW
KZ | TS.TUYUKSUYSKIY | 817 | 2013 | 52 | 20130529 | 20131010 | 43.0438 | 77.077 | 3720 | -1539 |  |  |  | BS
KZ | TS.TUYUKSUYSKIY | 817 | 2013 | 52 | 20120920 | 20131010 | 43.0438 | 77.077 | 3720 | -999 |  |  |  | BA
KZ | TS.TUYUKSUYSKIY | 817 | 2013 | 51 | 20130529 | 20131010 | 43.0437 | 77.0761 | 3724 | -1650 |  |  |  | BS
KZ | TS.TUYUKSUYSKIY | 817 | 2013 | 5 | 20120920 | 20130529 | 43.0401 | 77.0789 | 3756 | 668 |  |  |  | BW
KZ | TS.TUYUKSUYSKIY | 817 | 2013 | 52 | 20120920 | 20130529 | 43.0438 | 77.077 | 3720 | 540 |  |  |  | BW
KZ | TS.TUYUKSUYSKIY | 817 | 2013 | 51 | 20120920 | 20130529 | 43.0437 | 77.0761 | 3724 | 552 |  |  |  | BW
KZ | TS.TUYUKSUYSKIY | 817 | 2013 | 5 | 20130529 | 20131010 | 43.0401 | 77.0789 | 3756 | -956 |  |  |  | BS
KZ | TS.TUYUKSUYSKIY | 817 | 2013 | 5 | 20120920 | 20131010 | 43.0401 | 77.0789 | 3756 | -288 |  |  |  | BA
KZ | TS.TUYUKSUYSKIY | 817 | 2013 | 45 | 20130529 | 20131010 | 43.0424 | 77.0818 | 3721 | -1373 |  |  |  | BS
KZ | TS.TUYUKSUYSKIY | 817 | 2014 | 115 | 20140430 | 20140919 | 43.0498 | 77.0826 | 3617 | -2283 |  |  |  | BS
KZ | TS.TUYUKSUYSKIY | 817 | 2014 | 107 | 20131010 | 20140919 | 43.0487 | 77.0835 | 3635 | -1971 |  |  |  | BA
KZ | TS.TUYUKSUYSKIY | 817 | 2014 | 115 | 20131010 | 20140919 | 43.0498 | 77.0826 | 3617 | -1953 |  |  |  | BA
KZ | TS.TUYUKSUYSKIY | 817 | 2014 | 106 | 20140430 | 20140919 | 43.0489 | 77.0827 | 3634 | -2005 |  |  |  | BS
KZ | TS.TUYUKSUYSKIY | 817 | 2014 | 115 | 20131010 | 20140430 | 43.0498 | 77.0826 | 3617 | 330 |  |  |  | BW
KZ | TS.TUYUKSUYSKIY | 817 | 2014 | 106 | 20131010 | 20140919 | 43.0489 | 77.0827 | 3634 | -1773 |  |  |  | BA
KZ | TS.TUYUKSUYSKIY | 817 | 2014 | 106 | 20131010 | 20140430 | 43.0489 | 77.0827 | 3634 | 232 |  |  |  | BW
KZ | TS.TUYUKSUYSKIY | 817 | 2014 | 105 | 20140430 | 20140919 | 43.0489 | 77.0819 | 3640 | -1808 |  |  |  | BS
KZ | TS.TUYUKSUYSKIY | 817 | 2014 | 105 | 20131010 | 20140919 | 43.0489 | 77.0819 | 3640 | -1557 |  |  |  | BA
KZ | TS.TUYUKSUYSKIY | 817 | 2014 | 105 | 20131010 | 20140430 | 43.0489 | 77.0819 | 3640 | 251 |  |  |  | BW
KZ | TS.TUYUKSUYSKIY | 817 | 2014 | 104 | 20140430 | 20140919 | 43.0489 | 77.0812 | 3640 | -2317 |  |  |  | BS
KZ | TS.TUYUKSUYSKIY | 817 | 2014 | 107 | 20131010 | 20140430 | 43.0487 | 77.0835 | 3635 | 225 |  |  |  | BW
KZ | TS.TUYUKSUYSKIY | 817 | 2014 | 11 | 20131010 | 20140919 | 43.041 | 77.0749 | 3766 | -1764 |  |  |  | BA
KZ | TS.TUYUKSUYSKIY | 817 | 2014 | 113 | 20131010 | 20140430 | 43.0502 | 77.0812 | 3614 | 352 |  |  |  | BW
KZ | TS.TUYUKSUYSKIY | 817 | 2014 | 112 | 20140430 | 20140919 | 43.0502 | 77.0804 | 3616 | -2014 |  |  |  | BS
KZ | TS.TUYUKSUYSKIY | 817 | 2014 | 112 | 20131010 | 20140919 | 43.0502 | 77.0804 | 3616 | -1539 |  |  |  | BA
KZ | TS.TUYUKSUYSKIY | 817 | 2014 | 112 | 20131010 | 20140430 | 43.0502 | 77.0804 | 3616 | 475 |  |  |  | BW
KZ | TS.TUYUKSUYSKIY | 817 | 2014 | 111 | 20140430 | 20140919 | 43.0502 | 77.0795 | 3618 | -1901 |  |  |  | BS
KZ | TS.TUYUKSUYSKIY | 817 | 2014 | 111 | 20131010 | 20140919 | 43.0502 | 77.0795 | 3618 | -1494 |  |  |  | BA
KZ | TS.TUYUKSUYSKIY | 817 | 2014 | 107 | 20140430 | 20140919 | 43.0487 | 77.0835 | 3635 | -2196 |  |  |  | BS
KZ | TS.TUYUKSUYSKIY | 817 | 2014 | 11 | 20140430 | 20140919 | 43.041 | 77.0749 | 3766 | -1954 |  |  |  | BS
KZ | TS.TUYUKSUYSKIY | 817 | 2014 | 113 | 20131010 | 20140919 | 43.0502 | 77.0812 | 3614 | -1755 |  |  |  | BA
KZ | TS.TUYUKSUYSKIY | 817 | 2014 | 1 | 20140430 | 20140919 | 43.0402 | 77.0748 | 3774 | -1791 |  |  |  | BS
KZ | TS.TUYUKSUYSKIY | 817 | 2014 | 113 | 20140430 | 20140919 | 43.0502 | 77.0812 | 3614 | -2107 |  |  |  | BS
KZ | TS.TUYUKSUYSKIY | 817 | 2014 | 104 | 20131010 | 20140919 | 43.0489 | 77.0812 | 3640 | -2007 |  |  |  | BA
KZ | TS.TUYUKSUYSKIY | 817 | 2014 | 114 | 20131010 | 20140430 | 43.0501 | 77.0822 | 3614 | 320 |  |  |  | BW
KZ | TS.TUYUKSUYSKIY | 817 | 2014 | 114 | 20131010 | 20140919 | 43.0501 | 77.0822 | 3614 | -1989 |  |  |  | BA
KZ | TS.TUYUKSUYSKIY | 817 | 2014 | 114 | 20140430 | 20140919 | 43.0501 | 77.0822 | 3614 | -2309 |  |  |  | BS
KZ | TS.TUYUKSUYSKIY | 817 | 2014 | 11 | 20131010 | 20140430 | 43.041 | 77.0749 | 3766 | 190 |  |  |  | BW
KZ | TS.TUYUKSUYSKIY | 817 | 2014 | 111 | 20131010 | 20140430 | 43.0502 | 77.0795 | 3618 | 407 |  |  |  | BW
KZ | TS.TUYUKSUYSKIY | 817 | 2014 | 1 | 20131010 | 20140430 | 43.0402 | 77.0748 | 3774 | 171 |  |  |  | BW
KZ | TS.TUYUKSUYSKIY | 817 | 2014 | 101 | 20131010 | 20140919 | 43.0492 | 77.0791 | 3644 | -2263 |  |  |  | BA
KZ | TS.TUYUKSUYSKIY | 817 | 2014 | 104 | 20131010 | 20140430 | 43.0489 | 77.0812 | 3640 | 310 |  |  |  | BW
KZ | TS.TUYUKSUYSKIY | 817 | 2014 | 116 | 20131010 | 20140430 | 43.0499 | 77.0831 | 3613 | 317 |  |  |  | BW
KZ | TS.TUYUKSUYSKIY | 817 | 2014 | 1 | 20131010 | 20140919 | 43.0402 | 77.0748 | 3774 | -1620 |  |  |  | BA
KZ | TS.TUYUKSUYSKIY | 817 | 2014 | 101 | 20131010 | 20140430 | 43.0492 | 77.0791 | 3644 | 422 |  |  |  | BW
KZ | TS.TUYUKSUYSKIY | 817 | 2014 | 101 | 20140430 | 20140919 | 43.0492 | 77.0791 | 3644 | -2685 |  |  |  | BS
KZ | TS.TUYUKSUYSKIY | 817 | 2014 | 102 | 20131010 | 20140430 | 43.0492 | 77.0797 | 3639 | 306 |  |  |  | BW
KZ | TS.TUYUKSUYSKIY | 817 | 2014 | 102 | 20131010 | 20140919 | 43.0492 | 77.0797 | 3639 | -2394 |  |  |  | BA
KZ | TS.TUYUKSUYSKIY | 817 | 2014 | 102 | 20140430 | 20140919 | 43.0492 | 77.0797 | 3639 | -2700 |  |  |  | BS
KZ | TS.TUYUKSUYSKIY | 817 | 2014 | 103 | 20131010 | 20140430 | 43.049 | 77.0805 | 3640 | 220 |  |  |  | BW
KZ | TS.TUYUKSUYSKIY | 817 | 2014 | 103 | 20131010 | 20140919 | 43.049 | 77.0805 | 3640 | -2061 |  |  |  | BA
KZ | TS.TUYUKSUYSKIY | 817 | 2014 | 103 | 20140430 | 20140919 | 43.049 | 77.0805 | 3640 | -2281 |  |  |  | BS
KZ | TS.TUYUKSUYSKIY | 817 | 2014 | 59 | 20131010 | 20140430 | 43.0445 | 77.0859 | 3728 | 263 |  |  |  | BW
KZ | TS.TUYUKSUYSKIY | 817 | 2014 | 59 | 20131010 | 20140919 | 43.0445 | 77.0859 | 3728 | -1854 |  |  |  | BA
KZ | TS.TUYUKSUYSKIY | 817 | 2014 | 59 | 20140430 | 20140919 | 43.0445 | 77.0859 | 3728 | -2117 |  |  |  | BS
KZ | TS.TUYUKSUYSKIY | 817 | 2014 | 61 | 20131010 | 20140430 | 43.0456 | 77.0774 | 3697 | 285 |  |  |  | BW
KZ | TS.TUYUKSUYSKIY | 817 | 2014 | 61 | 20131010 | 20140919 | 43.0456 | 77.0774 | 3697 | -1944 |  |  |  | BA
KZ | TS.TUYUKSUYSKIY | 817 | 2014 | 58 | 20140430 | 20140919 | 43.0441 | 77.0845 | 3706 | -2199 |  |  |  | BS
KZ | TS.TUYUKSUYSKIY | 817 | 2014 | 62 | 20131010 | 20140430 | 43.0456 | 77.0782 | 3694 | 209 |  |  |  | BW
KZ | TS.TUYUKSUYSKIY | 817 | 2014 | 57 | 20131010 | 20140430 | 43.0436 | 77.0828 | 3701 | 158 |  |  |  | BW
KZ | TS.TUYUKSUYSKIY | 817 | 2014 | 61 | 20140430 | 20140919 | 43.0456 | 77.0774 | 3697 | -2229 |  |  |  | BS
KZ | TS.TUYUKSUYSKIY | 817 | 2014 | 58 | 20131010 | 20140919 | 43.0441 | 77.0845 | 3706 | -1989 |  |  |  | BA
KZ | TS.TUYUKSUYSKIY | 817 | 2014 | 58 | 20131010 | 20140430 | 43.0441 | 77.0845 | 3706 | 210 |  |  |  | BW
KZ | TS.TUYUKSUYSKIY | 817 | 2014 | 56 | 20131010 | 20140919 | 43.0437 | 77.082 | 3707 | -1809 |  |  |  | BA
KZ | TS.TUYUKSUYSKIY | 817 | 2014 | 57 | 20131010 | 20140919 | 43.0436 | 77.0828 | 3701 | -2340 |  |  |  | BA
KZ | TS.TUYUKSUYSKIY | 817 | 2014 | 62 | 20131010 | 20140919 | 43.0456 | 77.0782 | 3694 | -1908 |  |  |  | BA
KZ | TS.TUYUKSUYSKIY | 817 | 2014 | 56 | 20140430 | 20140919 | 43.0437 | 77.082 | 3707 | -2017 |  |  |  | BS
KZ | TS.TUYUKSUYSKIY | 817 | 2014 | 55 | 20140430 | 20140919 | 43.0438 | 77.0805 | 3702 | -1973 |  |  |  | BS
KZ | TS.TUYUKSUYSKIY | 817 | 2014 | 56 | 20131010 | 20140430 | 43.0437 | 77.082 | 3707 | 208 |  |  |  | BW
KZ | TS.TUYUKSUYSKIY | 817 | 2014 | 57 | 20140430 | 20140919 | 43.0436 | 77.0828 | 3701 | -2498 |  |  |  | BS
KZ | TS.TUYUKSUYSKIY | 817 | 2014 | 65 | 20131010 | 20140919 | 43.0456 | 77.0821 | 3686 | -1665 |  |  |  | BA
KZ | TS.TUYUKSUYSKIY | 817 | 2014 | 35 | 20140430 | 20140919 | 43.0419 | 77.0808 | 3732 | -2270 |  |  |  | BS
KZ | TS.TUYUKSUYSKIY | 817 | 2014 | 55 | 20131010 | 20140919 | 43.0438 | 77.0805 | 3702 | -1755 |  |  |  | BA
KZ | TS.TUYUKSUYSKIY | 817 | 2014 | 69 | 20131010 | 20140430 | 43.0452 | 77.0844 | 3694 | 236 |  |  |  | BW
KZ | TS.TUYUKSUYSKIY | 817 | 2014 | 68 | 20131010 | 20140919 | 43.0454 | 77.0836 | 3687 | -1809 |  |  |  | BA
KZ | TS.TUYUKSUYSKIY | 817 | 2014 | 68 | 20131010 | 20140430 | 43.0454 | 77.0836 | 3687 | 151 |  |  |  | BW
KZ | TS.TUYUKSUYSKIY | 817 | 2014 | 67 | 20140430 | 20140919 | 43.0455 | 77.083 | 3682 | -2153 |  |  |  | BS
KZ | TS.TUYUKSUYSKIY | 817 | 2014 | 67 | 20131010 | 20140919 | 43.0455 | 77.083 | 3682 | -1935 |  |  |  | BA
KZ | TS.TUYUKSUYSKIY | 817 | 2014 | 68 | 20140430 | 20140919 | 43.0454 | 77.0836 | 3687 | -1960 |  |  |  | BS
KZ | TS.TUYUKSUYSKIY | 817 | 2014 | 65 | 20140430 | 20140919 | 43.0456 | 77.0821 | 3686 | -1841 |  |  |  | BS
KZ | TS.TUYUKSUYSKIY | 817 | 2014 | 62 | 20140430 | 20140919 | 43.0456 | 77.0782 | 3694 | -2117 |  |  |  | BS
KZ | TS.TUYUKSUYSKIY | 817 | 2014 | 65 | 20131010 | 20140430 | 43.0456 | 77.0821 | 3686 | 176 |  |  |  | BW
KZ | TS.TUYUKSUYSKIY | 817 | 2014 | 64 | 20140430 | 20140919 | 43.0455 | 77.0806 | 3685 | -2304 |  |  |  | BS
KZ | TS.TUYUKSUYSKIY | 817 | 2014 | 64 | 20131010 | 20140919 | 43.0455 | 77.0806 | 3685 | -2106 |  |  |  | BA
KZ | TS.TUYUKSUYSKIY | 817 | 2014 | 64 | 20131010 | 20140430 | 43.0455 | 77.0806 | 3685 | 198 |  |  |  | BW
KZ | TS.TUYUKSUYSKIY | 817 | 2014 | 63 | 20140430 | 20140919 | 43.0456 | 77.0791 | 3692 | -2289 |  |  |  | BS
KZ | TS.TUYUKSUYSKIY | 817 | 2014 | 63 | 20131010 | 20140919 | 43.0456 | 77.0791 | 3692 | -2079 |  |  |  | BA
KZ | TS.TUYUKSUYSKIY | 817 | 2014 | 63 | 20131010 | 20140430 | 43.0456 | 77.0791 | 3692 | 210 |  |  |  | BW
KZ | TS.TUYUKSUYSKIY | 817 | 2014 | 67 | 20131010 | 20140430 | 43.0455 | 77.083 | 3682 | 218 |  |  |  | BW
KZ | TS.TUYUKSUYSKIY | 817 | 2014 | 4 | 20140430 | 20140919 | 43.0399 | 77.0782 | 3760 | -1445 |  |  |  | BS
KZ | TS.TUYUKSUYSKIY | 817 | 2014 | 36 | 20131010 | 20140919 | 43.0418 | 77.0818 | 3729 | -1917 |  |  |  | BA
KZ | TS.TUYUKSUYSKIY | 817 | 2014 | 43 | 20140430 | 20140919 | 43.0425 | 77.0789 | 3733 | -1725 |  |  |  | BS
KZ | TS.TUYUKSUYSKIY | 817 | 2014 | 43 | 20131010 | 20140430 | 43.0425 | 77.0789 | 3733 | 186 |  |  |  | BW
KZ | TS.TUYUKSUYSKIY | 817 | 2014 | 42 | 20140430 | 20140919 | 43.0425 | 77.0784 | 3732 | -1862 |  |  |  | BS
KZ | TS.TUYUKSUYSKIY | 817 | 2014 | 42 | 20131010 | 20140919 | 43.0425 | 77.0784 | 3732 | -1665 |  |  |  | BA
KZ | TS.TUYUKSUYSKIY | 817 | 2014 | 42 | 20131010 | 20140430 | 43.0425 | 77.0784 | 3732 | 197 |  |  |  | BW
KZ | TS.TUYUKSUYSKIY | 817 | 2014 | 41 | 20140430 | 20140919 | 43.0425 | 77.0772 | 3731 | -1926 |  |  |  | BS
KZ | TS.TUYUKSUYSKIY | 817 | 2014 | 44 | 20140430 | 20140919 | 43.0427 | 77.0806 | 3722 | -1546 |  |  |  | BS
KZ | TS.TUYUKSUYSKIY | 817 | 2014 | 41 | 20131010 | 20140430 | 43.0425 | 77.0772 | 3731 | 198 |  |  |  | BW
KZ | TS.TUYUKSUYSKIY | 817 | 2014 | 45 | 20131010 | 20140430 | 43.0425 | 77.0818 | 3719 | 168 |  |  |  | BW
KZ | TS.TUYUKSUYSKIY | 817 | 2014 | 4 | 20131010 | 20140919 | 43.0399 | 77.0782 | 3760 | -1215 |  |  |  | BA
KZ | TS.TUYUKSUYSKIY | 817 | 2014 | 4 | 20131010 | 20140430 | 43.0399 | 77.0782 | 3760 | 230 |  |  |  | BW
KZ | TS.TUYUKSUYSKIY | 817 | 2014 | 36 | 20140430 | 20140919 | 43.0418 | 77.0818 | 3729 | -2077 |  |  |  | BS
KZ | TS.TUYUKSUYSKIY | 817 | 2014 | 69 | 20131010 | 20140919 | 43.0452 | 77.0844 | 3694 | -1890 |  |  |  | BA
KZ | TS.TUYUKSUYSKIY | 817 | 2014 | 36 | 20131010 | 20140430 | 43.0418 | 77.0818 | 3729 | 160 |  |  |  | BW
KZ | TS.TUYUKSUYSKIY | 817 | 2014 | 82 | 20131010 | 20140919 | 43.0479 | 77.0793 | 3663 | -2151 |  |  |  | BA
KZ | TS.TUYUKSUYSKIY | 817 | 2014 | 35 | 20131010 | 20140919 | 43.0419 | 77.0808 | 3732 | -2142 |  |  |  | BA
KZ | TS.TUYUKSUYSKIY | 817 | 2014 | 41 | 20131010 | 20140919 | 43.0425 | 77.0772 | 3731 | -1728 |  |  |  | BA
KZ | TS.TUYUKSUYSKIY | 817 | 2014 | 51 | 20140430 | 20140919 | 43.0437 | 77.0761 | 3721 | -2202 |  |  |  | BS
KZ | TS.TUYUKSUYSKIY | 817 | 2014 | 54 | 20140430 | 20140919 | 43.0439 | 77.0794 | 3710 | -2064 |  |  |  | BS
KZ | TS.TUYUKSUYSKIY | 817 | 2014 | 54 | 20131010 | 20140919 | 43.0439 | 77.0794 | 3710 | -1872 |  |  |  | BA
KZ | TS.TUYUKSUYSKIY | 817 | 2014 | 54 | 20131010 | 20140430 | 43.0439 | 77.0794 | 3710 | 192 |  |  |  | BW
KZ | TS.TUYUKSUYSKIY | 817 | 2014 | 53 | 20140430 | 20140919 | 43.0438 | 77.0786 | 3716 | -1953 |  |  |  | BS
KZ | TS.TUYUKSUYSKIY | 817 | 2014 | 53 | 20131010 | 20140919 | 43.0438 | 77.0786 | 3716 | -1773 |  |  |  | BA
KZ | TS.TUYUKSUYSKIY | 817 | 2014 | 53 | 20131010 | 20140430 | 43.0438 | 77.0786 | 3716 | 180 |  |  |  | BW
KZ | TS.TUYUKSUYSKIY | 817 | 2014 | 52 | 20140430 | 20140919 | 43.0438 | 77.077 | 3718 | -2800 |  |  |  | BS
KZ | TS.TUYUKSUYSKIY | 817 | 2014 | 44 | 20131010 | 20140919 | 43.0427 | 77.0806 | 3722 | -1341 |  |  |  | BA
KZ | TS.TUYUKSUYSKIY | 817 | 2014 | 52 | 20131010 | 20140430 | 43.0438 | 77.077 | 3718 | 226 |  |  |  | BW
KZ | TS.TUYUKSUYSKIY | 817 | 2014 | 55 | 20131010 | 20140430 | 43.0438 | 77.0805 | 3702 | 218 |  |  |  | BW
KZ | TS.TUYUKSUYSKIY | 817 | 2014 | 51 | 20131010 | 20140919 | 43.0437 | 77.0761 | 3721 | -1989 |  |  |  | BA
KZ | TS.TUYUKSUYSKIY | 817 | 2014 | 51 | 20131010 | 20140430 | 43.0437 | 77.0761 | 3721 | 213 |  |  |  | BW
KZ | TS.TUYUKSUYSKIY | 817 | 2014 | 5 | 20140430 | 20140919 | 43.0402 | 77.0789 | 3754 | -1243 |  |  |  | BS
KZ | TS.TUYUKSUYSKIY | 817 | 2014 | 5 | 20131010 | 20140919 | 43.0402 | 77.0789 | 3754 | -990 |  |  |  | BA
KZ | TS.TUYUKSUYSKIY | 817 | 2014 | 5 | 20131010 | 20140430 | 43.0402 | 77.0789 | 3754 | 253 |  |  |  | BW
KZ | TS.TUYUKSUYSKIY | 817 | 2014 | 45 | 20140430 | 20140919 | 43.0425 | 77.0818 | 3719 | -1833 |  |  |  | BS
KZ | TS.TUYUKSUYSKIY | 817 | 2014 | 45 | 20131010 | 20140919 | 43.0425 | 77.0818 | 3719 | -1665 |  |  |  | BA
KZ | TS.TUYUKSUYSKIY | 817 | 2014 | 52 | 20131010 | 20140919 | 43.0438 | 77.077 | 3718 | -2574 |  |  |  | BA
KZ | TS.TUYUKSUYSKIY | 817 | 2014 | 86 | 20131010 | 20140430 | 43.0475 | 77.0818 | 3668 | 181 |  |  |  | BW
KZ | TS.TUYUKSUYSKIY | 817 | 2014 | 88 | 20140430 | 20140919 | 43.047 | 77.0835 | 3665 | -2388 |  |  |  | BS
KZ | TS.TUYUKSUYSKIY | 817 | 2014 | 88 | 20131010 | 20140919 | 43.047 | 77.0835 | 3665 | -2142 |  |  |  | BA
KZ | TS.TUYUKSUYSKIY | 817 | 2014 | 88 | 20131010 | 20140430 | 43.047 | 77.0835 | 3665 | 246 |  |  |  | BW
KZ | TS.TUYUKSUYSKIY | 817 | 2014 | 87 | 20140430 | 20140919 | 43.0473 | 77.0824 | 3669 | -2110 |  |  |  | BS
KZ | TS.TUYUKSUYSKIY | 817 | 2014 | 87 | 20131010 | 20140919 | 43.0473 | 77.0824 | 3669 | -2016 |  |  |  | BA
KZ | TS.TUYUKSUYSKIY | 817 | 2014 | 87 | 20131010 | 20140430 | 43.0473 | 77.0824 | 3669 | 94 |  |  |  | BW
KZ | TS.TUYUKSUYSKIY | 817 | 2014 | 81 | 20140430 | 20140919 | 43.048 | 77.0787 | 3666 | -2509 |  |  |  | BS
KZ | TS.TUYUKSUYSKIY | 817 | 2014 | 86 | 20131010 | 20140919 | 43.0475 | 77.0818 | 3668 | -1836 |  |  |  | BA
KZ | TS.TUYUKSUYSKIY | 817 | 2014 | 91 | 20140430 | 20140919 | 43.0487 | 77.0793 | 3651 | -2556 |  |  |  | BS
KZ | TS.TUYUKSUYSKIY | 817 | 2014 | 85 | 20140430 | 20140919 | 43.0475 | 77.0811 | 3664 | -1804 |  |  |  | BS
KZ | TS.TUYUKSUYSKIY | 817 | 2014 | 85 | 20131010 | 20140919 | 43.0475 | 77.0811 | 3664 | -1656 |  |  |  | BA
KZ | TS.TUYUKSUYSKIY | 817 | 2014 | 85 | 20131010 | 20140430 | 43.0475 | 77.0811 | 3664 | 148 |  |  |  | BW
KZ | TS.TUYUKSUYSKIY | 817 | 2014 | 84 | 20140430 | 20140919 | 43.0477 | 77.0806 | 3660 | -2089 |  |  |  | BS
KZ | TS.TUYUKSUYSKIY | 817 | 2014 | 84 | 20131010 | 20140919 | 43.0477 | 77.0806 | 3660 | -1926 |  |  |  | BA
KZ | TS.TUYUKSUYSKIY | 817 | 2014 | 84 | 20131010 | 20140430 | 43.0477 | 77.0806 | 3660 | 163 |  |  |  | BW
KZ | TS.TUYUKSUYSKIY | 817 | 2014 | 83 | 20140430 | 20140919 | 43.0477 | 77.08 | 3662 | -2209 |  |  |  | BS
KZ | TS.TUYUKSUYSKIY | 817 | 2014 | 86 | 20140430 | 20140919 | 43.0475 | 77.0818 | 3668 | -2017 |  |  |  | BS
KZ | TS.TUYUKSUYSKIY | 817 | 2014 | 94 | 20131010 | 20140430 | 43.0485 | 77.0813 | 3648 | 345 |  |  |  | BW
KZ | TS.TUYUKSUYSKIY | 817 | 2014 | 116 | 20131010 | 20140919 | 43.0499 | 77.0831 | 3613 | -2538 |  |  |  | BA
KZ | TS.TUYUKSUYSKIY | 817 | 2014 | 96 | 20140430 | 20140919 | 43.048 | 77.0832 | 3650 | -2253 |  |  |  | BS
KZ | TS.TUYUKSUYSKIY | 817 | 2014 | 96 | 20131010 | 20140919 | 43.048 | 77.0832 | 3650 | -2151 |  |  |  | BA
KZ | TS.TUYUKSUYSKIY | 817 | 2014 | 96 | 20131010 | 20140430 | 43.048 | 77.0832 | 3650 | 102 |  |  |  | BW
KZ | TS.TUYUKSUYSKIY | 817 | 2014 | 95 | 20140430 | 20140919 | 43.0484 | 77.0825 | 3648 | -1902 |  |  |  | BS
KZ | TS.TUYUKSUYSKIY | 817 | 2014 | 95 | 20131010 | 20140919 | 43.0484 | 77.0825 | 3648 | -1755 |  |  |  | BA
KZ | TS.TUYUKSUYSKIY | 817 | 2014 | 95 | 20131010 | 20140430 | 43.0484 | 77.0825 | 3648 | 147 |  |  |  | BW
KZ | TS.TUYUKSUYSKIY | 817 | 2014 | 91 | 20131010 | 20140430 | 43.0487 | 77.0793 | 3651 | 378 |  |  |  | BW
KZ | TS.TUYUKSUYSKIY | 817 | 2014 | 94 | 20131010 | 20140919 | 43.0485 | 77.0813 | 3648 | -1746 |  |  |  | BA
KZ | TS.TUYUKSUYSKIY | 817 | 2014 | 91 | 20131010 | 20140919 | 43.0487 | 77.0793 | 3651 | -2178 |  |  |  | BA
KZ | TS.TUYUKSUYSKIY | 817 | 2014 | 93 | 20140430 | 20140919 | 43.0486 | 77.0808 | 3646 | -2159 |  |  |  | BS
KZ | TS.TUYUKSUYSKIY | 817 | 2014 | 93 | 20131010 | 20140919 | 43.0486 | 77.0808 | 3646 | -1782 |  |  |  | BA
KZ | TS.TUYUKSUYSKIY | 817 | 2014 | 93 | 20131010 | 20140430 | 43.0486 | 77.0808 | 3646 | 377 |  |  |  | BW
KZ | TS.TUYUKSUYSKIY | 817 | 2014 | 92 | 20140430 | 20140919 | 43.0486 | 77.08 | 3647 | -2568 |  |  |  | BS
KZ | TS.TUYUKSUYSKIY | 817 | 2014 | 92 | 20131010 | 20140919 | 43.0486 | 77.08 | 3647 | -2178 |  |  |  | BA
KZ | TS.TUYUKSUYSKIY | 817 | 2014 | 92 | 20131010 | 20140430 | 43.0486 | 77.08 | 3647 | 390 |  |  |  | BW
KZ | TS.TUYUKSUYSKIY | 817 | 2014 | 82 | 20140430 | 20140919 | 43.0479 | 77.0793 | 3663 | -2316 |  |  |  | BS
KZ | TS.TUYUKSUYSKIY | 817 | 2014 | 94 | 20140430 | 20140919 | 43.0485 | 77.0813 | 3648 | -2091 |  |  |  | BS
KZ | TS.TUYUKSUYSKIY | 817 | 2014 | 72 | 20131010 | 20140919 | 43.0467 | 77.0792 | 3679 | -1881 |  |  |  | BA
KZ | TS.TUYUKSUYSKIY | 817 | 2014 | 83 | 20131010 | 20140919 | 43.0477 | 77.08 | 3662 | -2043 |  |  |  | BA
KZ | TS.TUYUKSUYSKIY | 817 | 2014 | 75 | 20131010 | 20140430 | 43.0467 | 77.0815 | 3674 | 190 |  |  |  | BW
KZ | TS.TUYUKSUYSKIY | 817 | 2014 | 74 | 20140430 | 20140919 | 43.0467 | 77.0807 | 3671 | -2027 |  |  |  | BS
KZ | TS.TUYUKSUYSKIY | 817 | 2014 | 74 | 20131010 | 20140919 | 43.0467 | 77.0807 | 3671 | -1854 |  |  |  | BA
KZ | TS.TUYUKSUYSKIY | 817 | 2014 | 74 | 20131010 | 20140430 | 43.0467 | 77.0807 | 3671 | 173 |  |  |  | BW
KZ | TS.TUYUKSUYSKIY | 817 | 2014 | 73 | 20140430 | 20140919 | 43.0468 | 77.0799 | 3675 | -1929 |  |  |  | BS
KZ | TS.TUYUKSUYSKIY | 817 | 2014 | 73 | 20131010 | 20140919 | 43.0468 | 77.0799 | 3675 | -1773 |  |  |  | BA
KZ | TS.TUYUKSUYSKIY | 817 | 2014 | 75 | 20140430 | 20140919 | 43.0467 | 77.0815 | 3674 | -1954 |  |  |  | BS
KZ | TS.TUYUKSUYSKIY | 817 | 2014 | 72 | 20140430 | 20140919 | 43.0467 | 77.0792 | 3679 | -2054 |  |  |  | BS
KZ | TS.TUYUKSUYSKIY | 817 | 2014 | 76 | 20131010 | 20140430 | 43.0466 | 77.082 | 3674 | 99 |  |  |  | BW
KZ | TS.TUYUKSUYSKIY | 817 | 2014 | 72 | 20131010 | 20140430 | 43.0467 | 77.0792 | 3679 | 173 |  |  |  | BW
KZ | TS.TUYUKSUYSKIY | 817 | 2014 | 710 | 20140430 | 20140919 | 43.0459 | 77.0845 | 3688 | -2208 |  |  |  | BS
KZ | TS.TUYUKSUYSKIY | 817 | 2014 | 710 | 20131010 | 20140919 | 43.0459 | 77.0845 | 3688 | -2088 |  |  |  | BA
KZ | TS.TUYUKSUYSKIY | 817 | 2014 | 710 | 20131010 | 20140430 | 43.0459 | 77.0845 | 3688 | 120 |  |  |  | BW
KZ | TS.TUYUKSUYSKIY | 817 | 2014 | 71 | 20140430 | 20140919 | 43.0468 | 77.0784 | 3681 | -2406 |  |  |  | BS
KZ | TS.TUYUKSUYSKIY | 817 | 2014 | 71 | 20131010 | 20140919 | 43.0468 | 77.0784 | 3681 | -2187 |  |  |  | BA
KZ | TS.TUYUKSUYSKIY | 817 | 2014 | 71 | 20131010 | 20140430 | 43.0468 | 77.0784 | 3681 | 219 |  |  |  | BW
KZ | TS.TUYUKSUYSKIY | 817 | 2014 | 73 | 20131010 | 20140430 | 43.0468 | 77.0799 | 3675 | 156 |  |  |  | BW
KZ | TS.TUYUKSUYSKIY | 817 | 2014 | 78 | 20140430 | 20140919 | 43.0461 | 77.0832 | 3677 | -1915 |  |  |  | BS
KZ | TS.TUYUKSUYSKIY | 817 | 2014 | 69 | 20140430 | 20140919 | 43.0452 | 77.0844 | 3694 | -2126 |  |  |  | BS
KZ | TS.TUYUKSUYSKIY | 817 | 2014 | 43 | 20131010 | 20140919 | 43.0425 | 77.0789 | 3733 | -1539 |  |  |  | BA
KZ | TS.TUYUKSUYSKIY | 817 | 2014 | 82 | 20131010 | 20140430 | 43.0479 | 77.0793 | 3663 | 165 |  |  |  | BW
KZ | TS.TUYUKSUYSKIY | 817 | 2014 | 35 | 20131010 | 20140430 | 43.0419 | 77.0808 | 3732 | 128 |  |  |  | BW
KZ | TS.TUYUKSUYSKIY | 817 | 2014 | 81 | 20131010 | 20140919 | 43.048 | 77.0787 | 3666 | -2313 |  |  |  | BA
KZ | TS.TUYUKSUYSKIY | 817 | 2014 | 81 | 20131010 | 20140430 | 43.048 | 77.0787 | 3666 | 196 |  |  |  | BW
KZ | TS.TUYUKSUYSKIY | 817 | 2014 | 79 | 20140430 | 20140919 | 43.0462 | 77.0839 | 3678 | -2122 |  |  |  | BS
KZ | TS.TUYUKSUYSKIY | 817 | 2014 | 75 | 20131010 | 20140919 | 43.0467 | 77.0815 | 3674 | -1764 |  |  |  | BA
KZ | TS.TUYUKSUYSKIY | 817 | 2014 | 79 | 20131010 | 20140430 | 43.0462 | 77.0839 | 3678 | 196 |  |  |  | BW
KZ | TS.TUYUKSUYSKIY | 817 | 2014 | 83 | 20131010 | 20140430 | 43.0477 | 77.08 | 3662 | 166 |  |  |  | BW
KZ | TS.TUYUKSUYSKIY | 817 | 2014 | 78 | 20131010 | 20140919 | 43.0461 | 77.0832 | 3677 | -1746 |  |  |  | BA
KZ | TS.TUYUKSUYSKIY | 817 | 2014 | 78 | 20131010 | 20140430 | 43.0461 | 77.0832 | 3677 | 169 |  |  |  | BW
KZ | TS.TUYUKSUYSKIY | 817 | 2014 | 77 | 20140430 | 20140919 | 43.0465 | 77.0826 | 3673 | -2116 |  |  |  | BS
KZ | TS.TUYUKSUYSKIY | 817 | 2014 | 77 | 20131010 | 20140919 | 43.0465 | 77.0826 | 3673 | -1926 |  |  |  | BA
KZ | TS.TUYUKSUYSKIY | 817 | 2014 | 77 | 20131010 | 20140430 | 43.0465 | 77.0826 | 3673 | 190 |  |  |  | BW
KZ | TS.TUYUKSUYSKIY | 817 | 2014 | 76 | 20140430 | 20140919 | 43.0466 | 77.082 | 3674 | -2196 |  |  |  | BS
KZ | TS.TUYUKSUYSKIY | 817 | 2014 | 76 | 20131010 | 20140919 | 43.0466 | 77.082 | 3674 | -2097 |  |  |  | BA
KZ | TS.TUYUKSUYSKIY | 817 | 2014 | 79 | 20131010 | 20140919 | 43.0462 | 77.0839 | 3678 | -1926 |  |  |  | BA
KZ | TS.TUYUKSUYSKIY | 817 | 2014 | 14 | 20131010 | 20140430 | 43.0409 | 77.0782 | 3745 | 212 |  |  |  | BW
KZ | TS.TUYUKSUYSKIY | 817 | 2014 | 151 | 20140430 | 20140919 | 43.0532 | 77.0798 | 3557 | -2798 |  |  |  | BS
KZ | TS.TUYUKSUYSKIY | 817 | 2014 | 142 | 20140430 | 20140919 | 43.0524 | 77.0807 | 3572 | -2823 |  |  |  | BS
KZ | TS.TUYUKSUYSKIY | 817 | 2014 | 142 | 20131010 | 20140919 | 43.0524 | 77.0807 | 3572 | -2565 |  |  |  | BA
KZ | TS.TUYUKSUYSKIY | 817 | 2014 | 142 | 20131010 | 20140430 | 43.0524 | 77.0807 | 3572 | 258 |  |  |  | BW
KZ | TS.TUYUKSUYSKIY | 817 | 2014 | 141 | 20140430 | 20140919 | 43.0524 | 77.0794 | 3572 | -2844 |  |  |  | BS
KZ | TS.TUYUKSUYSKIY | 817 | 2014 | 141 | 20131010 | 20140919 | 43.0524 | 77.0794 | 3572 | -2394 |  |  |  | BA
KZ | TS.TUYUKSUYSKIY | 817 | 2014 | 141 | 20131010 | 20140430 | 43.0524 | 77.0794 | 3572 | 450 |  |  |  | BW
KZ | TS.TUYUKSUYSKIY | 817 | 2014 | 143 | 20131010 | 20140919 | 43.0524 | 77.0811 | 3573 | -2556 |  |  |  | BA
KZ | TS.TUYUKSUYSKIY | 817 | 2014 | 14 | 20131010 | 20140919 | 43.0409 | 77.0782 | 3745 | -1647 |  |  |  | BA
KZ | TS.TUYUKSUYSKIY | 817 | 2014 | 143 | 20140430 | 20140919 | 43.0524 | 77.0811 | 3573 | -2752 |  |  |  | BS
KZ | TS.TUYUKSUYSKIY | 817 | 2014 | 137 | 20140430 | 20140919 | 43.0517 | 77.084 | 3566 | -2835 |  |  |  | BS
KZ | TS.TUYUKSUYSKIY | 817 | 2014 | 137 | 20131010 | 20140919 | 43.0517 | 77.084 | 3566 | -2592 |  |  |  | BA
KZ | TS.TUYUKSUYSKIY | 817 | 2014 | 137 | 20131010 | 20140430 | 43.0517 | 77.084 | 3566 | 243 |  |  |  | BW
KZ | TS.TUYUKSUYSKIY | 817 | 2014 | 136 | 20140430 | 20140919 | 43.0518 | 77.0834 | 3572 | -2539 |  |  |  | BS
KZ | TS.TUYUKSUYSKIY | 817 | 2014 | 136 | 20131010 | 20140919 | 43.0518 | 77.0834 | 3572 | -2133 |  |  |  | BA
KZ | TS.TUYUKSUYSKIY | 817 | 2014 | 136 | 20131010 | 20140430 | 43.0518 | 77.0834 | 3572 | 406 |  |  |  | BW
KZ | TS.TUYUKSUYSKIY | 817 | 2014 | 135 | 20140430 | 20140919 | 43.0519 | 77.0828 | 3578 | -2293 |  |  |  | BS
KZ | TS.TUYUKSUYSKIY | 817 | 2014 | 14 | 20140430 | 20140919 | 43.0409 | 77.0782 | 3745 | -1859 |  |  |  | BS
KZ | TS.TUYUKSUYSKIY | 817 | 2014 | 146 | 20131010 | 20140919 | 43.0523 | 77.0836 | 3557 | -2439 |  |  |  | BA
KZ | TS.TUYUKSUYSKIY | 817 | 2014 | 151 | 20131010 | 20140919 | 43.0532 | 77.0798 | 3557 | -2367 |  |  |  | BA
KZ | TS.TUYUKSUYSKIY | 817 | 2014 | 151 | 20131010 | 20140430 | 43.0532 | 77.0798 | 3557 | 431 |  |  |  | BW
KZ | TS.TUYUKSUYSKIY | 817 | 2014 | 15 | 20140430 | 20140919 | 43.0408 | 77.0798 | 3741 | -1962 |  |  |  | BS
KZ | TS.TUYUKSUYSKIY | 817 | 2014 | 15 | 20131010 | 20140919 | 43.0408 | 77.0798 | 3741 | -1737 |  |  |  | BA
KZ | TS.TUYUKSUYSKIY | 817 | 2014 | 15 | 20131010 | 20140430 | 43.0408 | 77.0798 | 3741 | 225 |  |  |  | BW
KZ | TS.TUYUKSUYSKIY | 817 | 2014 | 147 | 20140430 | 20140919 | 43.0521 | 77.0843 | 3552 | -2922 |  |  |  | BS
KZ | TS.TUYUKSUYSKIY | 817 | 2014 | 147 | 20131010 | 20140919 | 43.0521 | 77.0843 | 3552 | -2646 |  |  |  | BA
KZ | TS.TUYUKSUYSKIY | 817 | 2014 | 143 | 20131010 | 20140430 | 43.0524 | 77.0811 | 3573 | 196 |  |  |  | BW
KZ | TS.TUYUKSUYSKIY | 817 | 2014 | 146 | 20140430 | 20140919 | 43.0523 | 77.0836 | 3557 | -2763 |  |  |  | BS
KZ | TS.TUYUKSUYSKIY | 817 | 2014 | 134 | 20140430 | 20140919 | 43.0519 | 77.082 | 3580 | -2366 |  |  |  | BS
KZ | TS.TUYUKSUYSKIY | 817 | 2014 | 146 | 20131010 | 20140430 | 43.0523 | 77.0836 | 3557 | 324 |  |  |  | BW
KZ | TS.TUYUKSUYSKIY | 817 | 2014 | 145 | 20140430 | 20140919 | 43.0524 | 77.083 | 3563 | -2344 |  |  |  | BS
KZ | TS.TUYUKSUYSKIY | 817 | 2014 | 145 | 20131010 | 20140919 | 43.0524 | 77.083 | 3563 | -2124 |  |  |  | BA
KZ | TS.TUYUKSUYSKIY | 817 | 2014 | 145 | 20131010 | 20140430 | 43.0524 | 77.083 | 3563 | 220 |  |  |  | BW
KZ | TS.TUYUKSUYSKIY | 817 | 2014 | 144 | 20140430 | 20140919 | 43.0525 | 77.0822 | 3568 | -2286 |  |  |  | BS
KZ | TS.TUYUKSUYSKIY | 817 | 2014 | 144 | 20131010 | 20140919 | 43.0525 | 77.0822 | 3568 | -1998 |  |  |  | BA
KZ | TS.TUYUKSUYSKIY | 817 | 2014 | 144 | 20131010 | 20140430 | 43.0525 | 77.0822 | 3568 | 288 |  |  |  | BW
KZ | TS.TUYUKSUYSKIY | 817 | 2014 | 147 | 20131010 | 20140430 | 43.0521 | 77.0843 | 3552 | 276 |  |  |  | BW
KZ | TS.TUYUKSUYSKIY | 817 | 2014 | 121 | 20131010 | 20140430 | 43.0512 | 77.0795 | 3592 | 647 |  |  |  | BW
KZ | TS.TUYUKSUYSKIY | 817 | 2014 | 124 | 20131010 | 20140430 | 43.0511 | 77.0824 | 3595 | 311 |  |  |  | BW
KZ | TS.TUYUKSUYSKIY | 817 | 2014 | 123 | 20140430 | 20140919 | 43.0512 | 77.0817 | 3592 | -2330 |  |  |  | BS
KZ | TS.TUYUKSUYSKIY | 817 | 2014 | 123 | 20131010 | 20140919 | 43.0512 | 77.0817 | 3592 | -1989 |  |  |  | BA
KZ | TS.TUYUKSUYSKIY | 817 | 2014 | 123 | 20131010 | 20140430 | 43.0512 | 77.0817 | 3592 | 341 |  |  |  | BW
KZ | TS.TUYUKSUYSKIY | 817 | 2014 | 122 | 20140430 | 20140919 | 43.0513 | 77.0807 | 3588 | -2241 |  |  |  | BS
KZ | TS.TUYUKSUYSKIY | 817 | 2014 | 122 | 20131010 | 20140919 | 43.0513 | 77.0807 | 3588 | -1827 |  |  |  | BA
KZ | TS.TUYUKSUYSKIY | 817 | 2014 | 122 | 20131010 | 20140430 | 43.0513 | 77.0807 | 3588 | 414 |  |  |  | BW
KZ | TS.TUYUKSUYSKIY | 817 | 2014 | 135 | 20131010 | 20140919 | 43.0519 | 77.0828 | 3578 | -2061 |  |  |  | BA
KZ | TS.TUYUKSUYSKIY | 817 | 2014 | 121 | 20131010 | 20140919 | 43.0512 | 77.0795 | 3592 | -1386 |  |  |  | BA
KZ | TS.TUYUKSUYSKIY | 817 | 2014 | 125 | 20131010 | 20140430 | 43.051 | 77.0833 | 3593 | 295 |  |  |  | BW
KZ | TS.TUYUKSUYSKIY | 817 | 2014 | 12 | 20140430 | 20140919 | 43.0412 | 77.0758 | 3755 | -1799 |  |  |  | BS
KZ | TS.TUYUKSUYSKIY | 817 | 2014 | 12 | 20131010 | 20140919 | 43.0412 | 77.0758 | 3755 | -1584 |  |  |  | BA
KZ | TS.TUYUKSUYSKIY | 817 | 2014 | 12 | 20131010 | 20140430 | 43.0412 | 77.0758 | 3755 | 215 |  |  |  | BW
KZ | TS.TUYUKSUYSKIY | 817 | 2014 | 117 | 20140430 | 20140919 | 43.0499 | 77.0836 | 3616 | -2875 |  |  |  | BS
KZ | TS.TUYUKSUYSKIY | 817 | 2014 | 117 | 20131010 | 20140919 | 43.0499 | 77.0836 | 3616 | -2538 |  |  |  | BA
KZ | TS.TUYUKSUYSKIY | 817 | 2014 | 117 | 20131010 | 20140430 | 43.0499 | 77.0836 | 3616 | 337 |  |  |  | BW
KZ | TS.TUYUKSUYSKIY | 817 | 2014 | 116 | 20140430 | 20140919 | 43.0499 | 77.0831 | 3613 | -2855 |  |  |  | BS
KZ | TS.TUYUKSUYSKIY | 817 | 2014 | 121 | 20140430 | 20140919 | 43.0512 | 77.0795 | 3592 | -2033 |  |  |  | BS
KZ | TS.TUYUKSUYSKIY | 817 | 2014 | 131 | 20140430 | 20140919 | 43.0517 | 77.0795 | 3581 | -2409 |  |  |  | BS
KZ | TS.TUYUKSUYSKIY | 817 | 2014 | 131 | 20131010 | 20140430 | 43.0517 | 77.0795 | 3581 | 411 |  |  |  | BW
KZ | TS.TUYUKSUYSKIY | 817 | 2014 | 134 | 20131010 | 20140919 | 43.0519 | 77.082 | 3580 | -2142 |  |  |  | BA
KZ | TS.TUYUKSUYSKIY | 817 | 2014 | 134 | 20131010 | 20140430 | 43.0519 | 77.082 | 3580 | 224 |  |  |  | BW
KZ | TS.TUYUKSUYSKIY | 817 | 2014 | 133 | 20140430 | 20140919 | 43.0518 | 77.0808 | 3580 | -2474 |  |  |  | BS
KZ | TS.TUYUKSUYSKIY | 817 | 2014 | 133 | 20131010 | 20140919 | 43.0518 | 77.0808 | 3580 | -2214 |  |  |  | BA
KZ | TS.TUYUKSUYSKIY | 817 | 2014 | 133 | 20131010 | 20140430 | 43.0518 | 77.0808 | 3580 | 260 |  |  |  | BW
KZ | TS.TUYUKSUYSKIY | 817 | 2014 | 132 | 20140430 | 20140919 | 43.0517 | 77.0805 | 3580 | -2706 |  |  |  | BS
KZ | TS.TUYUKSUYSKIY | 817 | 2014 | 124 | 20131010 | 20140919 | 43.0511 | 77.0824 | 3595 | -2106 |  |  |  | BA
KZ | TS.TUYUKSUYSKIY | 817 | 2014 | 132 | 20131010 | 20140430 | 43.0517 | 77.0805 | 3580 | 312 |  |  |  | BW
KZ | TS.TUYUKSUYSKIY | 817 | 2014 | 124 | 20140430 | 20140919 | 43.0511 | 77.0824 | 3595 | -2417 |  |  |  | BS
KZ | TS.TUYUKSUYSKIY | 817 | 2014 | 131 | 20131010 | 20140919 | 43.0517 | 77.0795 | 3581 | -1998 |  |  |  | BA
KZ | TS.TUYUKSUYSKIY | 817 | 2014 | 34 | 20140430 | 20140919 | 43.0419 | 77.0794 | 3738 | -2260 |  |  |  | BS
KZ | TS.TUYUKSUYSKIY | 817 | 2014 | 13 | 20140430 | 20140919 | 43.041 | 77.0773 | 3749 | -1911 |  |  |  | BS
KZ | TS.TUYUKSUYSKIY | 817 | 2014 | 44 | 20131010 | 20140430 | 43.0427 | 77.0806 | 3722 | 205 |  |  |  | BW
KZ | TS.TUYUKSUYSKIY | 817 | 2014 | 13 | 20131010 | 20140430 | 43.041 | 77.0773 | 3749 | 210 |  |  |  | BW
KZ | TS.TUYUKSUYSKIY | 817 | 2014 | 125 | 20140430 | 20140919 | 43.051 | 77.0833 | 3593 | -2950 |  |  |  | BS
KZ | TS.TUYUKSUYSKIY | 817 | 2014 | 125 | 20131010 | 20140919 | 43.051 | 77.0833 | 3593 | -2655 |  |  |  | BA
KZ | TS.TUYUKSUYSKIY | 817 | 2014 | 135 | 20131010 | 20140430 | 43.0519 | 77.0828 | 3578 | 232 |  |  |  | BW
KZ | TS.TUYUKSUYSKIY | 817 | 2014 | 132 | 20131010 | 20140919 | 43.0517 | 77.0805 | 3580 | -2394 |  |  |  | BA
KZ | TS.TUYUKSUYSKIY | 817 | 2014 | 22 | 20131010 | 20140919 | 43.0421 | 77.0767 | 3736 | -1512 |  |  |  | BA
KZ | TS.TUYUKSUYSKIY | 817 | 2014 | 25 | 20131010 | 20140430 | 43.0414 | 77.0802 | 3737 | 218 |  |  |  | BW
KZ | TS.TUYUKSUYSKIY | 817 | 2014 | 24 | 20140430 | 20140919 | 43.0414 | 77.079 | 3740 | -2122 |  |  |  | BS
KZ | TS.TUYUKSUYSKIY | 817 | 2014 | 24 | 20131010 | 20140919 | 43.0414 | 77.079 | 3740 | -1935 |  |  |  | BA
KZ | TS.TUYUKSUYSKIY | 817 | 2014 | 24 | 20131010 | 20140430 | 43.0414 | 77.079 | 3740 | 187 |  |  |  | BW
KZ | TS.TUYUKSUYSKIY | 817 | 2014 | 23 | 20140430 | 20140919 | 43.0414 | 77.0777 | 3742 | -1845 |  |  |  | BS
KZ | TS.TUYUKSUYSKIY | 817 | 2014 | 23 | 20131010 | 20140919 | 43.0414 | 77.0777 | 3742 | -1638 |  |  |  | BA
KZ | TS.TUYUKSUYSKIY | 817 | 2014 | 165 | 20140430 | 20140919 | 43.0543 | 77.0842 | 3514 | -3256 |  |  |  | BS
KZ | TS.TUYUKSUYSKIY | 817 | 2014 | 22 | 20140430 | 20140919 | 43.0421 | 77.0767 | 3736 | -1728 |  |  |  | BS
KZ | TS.TUYUKSUYSKIY | 817 | 2014 | 26 | 20131010 | 20140430 | 43.0414 | 77.0808 | 3734 | 176 |  |  |  | BW
KZ | TS.TUYUKSUYSKIY | 817 | 2014 | 22 | 20131010 | 20140430 | 43.0421 | 77.0767 | 3736 | 216 |  |  |  | BW
KZ | TS.TUYUKSUYSKIY | 817 | 2014 | 21 | 20140430 | 20140919 | 43.0422 | 77.075 | 3747 | -1869 |  |  |  | BS
KZ | TS.TUYUKSUYSKIY | 817 | 2014 | 21 | 20131010 | 20140919 | 43.0422 | 77.075 | 3747 | -1656 |  |  |  | BA
KZ | TS.TUYUKSUYSKIY | 817 | 2014 | 21 | 20131010 | 20140430 | 43.0422 | 77.075 | 3747 | 213 |  |  |  | BW
KZ | TS.TUYUKSUYSKIY | 817 | 2014 | 2 | 20140430 | 20140919 | 43.0398 | 77.0766 | 3764 | -1743 |  |  |  | BS
KZ | TS.TUYUKSUYSKIY | 817 | 2014 | 2 | 20131010 | 20140919 | 43.0398 | 77.0766 | 3764 | -1539 |  |  |  | BA
KZ | TS.TUYUKSUYSKIY | 817 | 2014 | 2 | 20131010 | 20140430 | 43.0398 | 77.0766 | 3764 | 204 |  |  |  | BW
KZ | TS.TUYUKSUYSKIY | 817 | 2014 | 23 | 20131010 | 20140430 | 43.0414 | 77.0777 | 3742 | 207 |  |  |  | BW
KZ | TS.TUYUKSUYSKIY | 817 | 2014 | 32 | 20131010 | 20140430 | 43.0419 | 77.0773 | 3737 | 215 |  |  |  | BW
KZ | TS.TUYUKSUYSKIY | 817 | 2014 | 34 | 20131010 | 20140430 | 43.0419 | 77.0794 | 3738 | 154 |  |  |  | BW
KZ | TS.TUYUKSUYSKIY | 817 | 2014 | 34 | 20131010 | 20140919 | 43.0419 | 77.0794 | 3738 | -2106 |  |  |  | BA
KZ | TS.TUYUKSUYSKIY | 817 | 2014 | 13 | 20131010 | 20140919 | 43.041 | 77.0773 | 3749 | -1701 |  |  |  | BA
KZ | TS.TUYUKSUYSKIY | 817 | 2014 | 152 | 20131010 | 20140430 | 43.0532 | 77.0807 | 3559 | 273 |  |  |  | BW
KZ | TS.TUYUKSUYSKIY | 817 | 2014 | 33 | 20140430 | 20140919 | 43.0419 | 77.0785 | 3738 | -2119 |  |  |  | BS
KZ | TS.TUYUKSUYSKIY | 817 | 2014 | 33 | 20131010 | 20140919 | 43.0419 | 77.0785 | 3738 | -1944 |  |  |  | BA
KZ | TS.TUYUKSUYSKIY | 817 | 2014 | 33 | 20131010 | 20140430 | 43.0419 | 77.0785 | 3738 | 175 |  |  |  | BW
KZ | TS.TUYUKSUYSKIY | 817 | 2014 | 25 | 20131010 | 20140919 | 43.0414 | 77.0802 | 3737 | -2115 |  |  |  | BA
KZ | TS.TUYUKSUYSKIY | 817 | 2014 | 32 | 20131010 | 20140919 | 43.0419 | 77.0773 | 3737 | -1746 |  |  |  | BA
KZ | TS.TUYUKSUYSKIY | 817 | 2014 | 25 | 20140430 | 20140919 | 43.0414 | 77.0802 | 3737 | -2333 |  |  |  | BS
KZ | TS.TUYUKSUYSKIY | 817 | 2014 | 31 | 20140430 | 20140919 | 43.0426 | 77.0757 | 3734 | -1923 |  |  |  | BS
KZ | TS.TUYUKSUYSKIY | 817 | 2014 | 31 | 20131010 | 20140919 | 43.0426 | 77.0757 | 3734 | -1701 |  |  |  | BA
KZ | TS.TUYUKSUYSKIY | 817 | 2014 | 31 | 20131010 | 20140430 | 43.0426 | 77.0757 | 3734 | 222 |  |  |  | BW
KZ | TS.TUYUKSUYSKIY | 817 | 2014 | 3 | 20131010 | 20140919 | 43.0398 | 77.0776 | 3762 | -1476 |  |  |  | BA
KZ | TS.TUYUKSUYSKIY | 817 | 2014 | 26 | 20140430 | 20140919 | 43.0414 | 77.0808 | 3734 | -2255 |  |  |  | BS
KZ | TS.TUYUKSUYSKIY | 817 | 2014 | 26 | 20131010 | 20140919 | 43.0414 | 77.0808 | 3734 | -2079 |  |  |  | BA
KZ | TS.TUYUKSUYSKIY | 817 | 2014 | 3 | 20131010 | 20140430 | 43.0398 | 77.0776 | 3762 | 202 |  |  |  | BW
KZ | TS.TUYUKSUYSKIY | 817 | 2014 | 32 | 20140430 | 20140919 | 43.0419 | 77.0773 | 3737 | -1961 |  |  |  | BS
KZ | TS.TUYUKSUYSKIY | 817 | 2014 | 154 | 20131010 | 20140430 | 43.0532 | 77.0823 | 3549 | 283 |  |  |  | BW
KZ | TS.TUYUKSUYSKIY | 817 | 2014 | 157 | 20140430 | 20140919 | 43.0529 | 77.084 | 3541 | -3342 |  |  |  | BS
KZ | TS.TUYUKSUYSKIY | 817 | 2014 | 157 | 20131010 | 20140919 | 43.0529 | 77.084 | 3541 | -3087 |  |  |  | BA
KZ | TS.TUYUKSUYSKIY | 817 | 2014 | 157 | 20131010 | 20140430 | 43.0529 | 77.084 | 3541 | 255 |  |  |  | BW
KZ | TS.TUYUKSUYSKIY | 817 | 2014 | 156 | 20140430 | 20140919 | 43.0531 | 77.0835 | 3544 | -2746 |  |  |  | BS
KZ | TS.TUYUKSUYSKIY | 817 | 2014 | 156 | 20131010 | 20140919 | 43.0531 | 77.0835 | 3544 | -2556 |  |  |  | BA
KZ | TS.TUYUKSUYSKIY | 817 | 2014 | 156 | 20131010 | 20140430 | 43.0531 | 77.0835 | 3544 | 190 |  |  |  | BW
KZ | TS.TUYUKSUYSKIY | 817 | 2014 | 155 | 20131010 | 20140919 | 43.0532 | 77.0829 | 3547 | -2385 |  |  |  | BA
KZ | TS.TUYUKSUYSKIY | 817 | 2014 | 158 | 20131010 | 20140430 | 43.0528 | 77.0849 | 3535 | 340 |  |  |  | BW
KZ | TS.TUYUKSUYSKIY | 817 | 2014 | 154 | 20131010 | 20140919 | 43.0532 | 77.0823 | 3549 | -2232 |  |  |  | BA
KZ | TS.TUYUKSUYSKIY | 817 | 2014 | 155 | 20140430 | 20140919 | 43.0532 | 77.0829 | 3547 | -2568 |  |  |  | BS
KZ | TS.TUYUKSUYSKIY | 817 | 2014 | 153 | 20140430 | 20140919 | 43.0533 | 77.0813 | 3551 | -2517 |  |  |  | BS
KZ | TS.TUYUKSUYSKIY | 817 | 2014 | 165 | 20131010 | 20140919 | 43.0543 | 77.0842 | 3514 | -3123 |  |  |  | BA
KZ | TS.TUYUKSUYSKIY | 817 | 2014 | 3 | 20140430 | 20140919 | 43.0398 | 77.0776 | 3762 | -1678 |  |  |  | BS
KZ | TS.TUYUKSUYSKIY | 817 | 2014 | 153 | 20131010 | 20140919 | 43.0533 | 77.0813 | 3551 | -2232 |  |  |  | BA
KZ | TS.TUYUKSUYSKIY | 817 | 2014 | 152 | 20131010 | 20140919 | 43.0532 | 77.0807 | 3559 | -2457 |  |  |  | BA
KZ | TS.TUYUKSUYSKIY | 817 | 2014 | 153 | 20131010 | 20140430 | 43.0533 | 77.0813 | 3551 | 285 |  |  |  | BW
KZ | TS.TUYUKSUYSKIY | 817 | 2014 | 152 | 20140430 | 20140919 | 43.0532 | 77.0807 | 3559 | -2730 |  |  |  | BS
KZ | TS.TUYUKSUYSKIY | 817 | 2014 | 154 | 20140430 | 20140919 | 43.0532 | 77.0823 | 3549 | -2515 |  |  |  | BS
KZ | TS.TUYUKSUYSKIY | 817 | 2014 | 165 | 20131010 | 20140430 | 43.0543 | 77.0842 | 3514 | 133 |  |  |  | BW
KZ | TS.TUYUKSUYSKIY | 817 | 2014 | 163 | 20140430 | 20140919 | 43.0545 | 77.0826 | 3517 | -2893 |  |  |  | BS
KZ | TS.TUYUKSUYSKIY | 817 | 2014 | 163 | 20131010 | 20140919 | 43.0545 | 77.0826 | 3517 | -2565 |  |  |  | BA
KZ | TS.TUYUKSUYSKIY | 817 | 2014 | 164 | 20131010 | 20140430 | 43.0545 | 77.0833 | 3516 | 204 |  |  |  | BW
KZ | TS.TUYUKSUYSKIY | 817 | 2014 | 155 | 20131010 | 20140430 | 43.0532 | 77.0829 | 3547 | 183 |  |  |  | BW
KZ | TS.TUYUKSUYSKIY | 817 | 2014 | 164 | 20131010 | 20140919 | 43.0545 | 77.0833 | 3516 | -2709 |  |  |  | BA
KZ | TS.TUYUKSUYSKIY | 817 | 2014 | 158 | 20131010 | 20140919 | 43.0528 | 77.0849 | 3535 | -2655 |  |  |  | BA
KZ | TS.TUYUKSUYSKIY | 817 | 2014 | 164 | 20140430 | 20140919 | 43.0545 | 77.0833 | 3516 | -2913 |  |  |  | BS
KZ | TS.TUYUKSUYSKIY | 817 | 2014 | 163 | 20131010 | 20140430 | 43.0545 | 77.0826 | 3517 | 328 |  |  |  | BW
KZ | TS.TUYUKSUYSKIY | 817 | 2014 | 162 | 20140430 | 20140919 | 43.0545 | 77.082 | 3517 | -2856 |  |  |  | BS
KZ | TS.TUYUKSUYSKIY | 817 | 2014 | 162 | 20131010 | 20140430 | 43.0545 | 77.082 | 3517 | 354 |  |  |  | BW
KZ | TS.TUYUKSUYSKIY | 817 | 2014 | 161 | 20140430 | 20140919 | 43.0545 | 77.0809 | 3525 | -3034 |  |  |  | BS
KZ | TS.TUYUKSUYSKIY | 817 | 2014 | 16 | 20140430 | 20140919 | 43.0408 | 77.0805 | 3741 | -1911 |  |  |  | BS
KZ | TS.TUYUKSUYSKIY | 817 | 2014 | 158 | 20140430 | 20140919 | 43.0528 | 77.0849 | 3535 | -2995 |  |  |  | BS
KZ | TS.TUYUKSUYSKIY | 817 | 2014 | 16 | 20131010 | 20140430 | 43.0408 | 77.0805 | 3741 | 201 |  |  |  | BW
KZ | TS.TUYUKSUYSKIY | 817 | 2014 | 162 | 20131010 | 20140919 | 43.0545 | 77.082 | 3517 | -2502 |  |  |  | BA
KZ | TS.TUYUKSUYSKIY | 817 | 2014 | 16 | 20131010 | 20140919 | 43.0408 | 77.0805 | 3741 | -1710 |  |  |  | BA
KZ | TS.TUYUKSUYSKIY | 817 | 2014 | 161 | 20131010 | 20140430 | 43.0545 | 77.0809 | 3525 | 397 |  |  |  | BW
KZ | TS.TUYUKSUYSKIY | 817 | 2014 | 161 | 20131010 | 20140919 | 43.0545 | 77.0809 | 3525 | -2637 |  |  |  | BA
KZ | TS.TUYUKSUYSKIY | 817 | 2015 | 131 | 20150602 | 20150919 | 77.0795 | 43.0518 | 3580 | -2567 |  |  |  | BS
KZ | TS.TUYUKSUYSKIY | 817 | 2015 | 131 | 20140920 | 20150602 | 77.0795 | 43.0518 | 3580 | 758 |  |  |  | BW
KZ | TS.TUYUKSUYSKIY | 817 | 2015 | 131 | 20140920 | 20150919 | 77.0795 | 43.0518 | 3580 | -1809 |  |  |  | BA
KZ | TS.TUYUKSUYSKIY | 817 | 2015 | 13 | 20140920 | 20150602 | 77.0773 | 43.0411 | 3748 | 740 |  |  |  | BW
KZ | TS.TUYUKSUYSKIY | 817 | 2015 | 132 | 20140920 | 20150919 | 77.0805 | 43.0517 | 3578 | -1818 |  |  |  | BA
KZ | TS.TUYUKSUYSKIY | 817 | 2015 | 123 | 20150602 | 20150919 | 77.0817 | 43.0512 | 3590 | -2339 |  |  |  | BS
KZ | TS.TUYUKSUYSKIY | 817 | 2015 | 13 | 20150602 | 20150919 | 77.0773 | 43.0411 | 3748 | -1802 |  |  |  | BS
KZ | TS.TUYUKSUYSKIY | 817 | 2015 | 132 | 20150602 | 20150919 | 77.0805 | 43.0517 | 3578 | -2493 |  |  |  | BS
KZ | TS.TUYUKSUYSKIY | 817 | 2015 | 13 | 20140920 | 20150919 | 77.0773 | 43.0411 | 3748 | -1062 |  |  |  | BA
KZ | TS.TUYUKSUYSKIY | 817 | 2015 | 132 | 20140920 | 20150602 | 77.0805 | 43.0517 | 3578 | 675 |  |  |  | BW
KZ | TS.TUYUKSUYSKIY | 817 | 2015 | 125 | 20150602 | 20150919 | 77.0833 | 43.051 | 3590 | -2689 |  |  |  | BS
KZ | TS.TUYUKSUYSKIY | 817 | 2015 | 125 | 20140920 | 20150919 | 77.0833 | 43.051 | 3590 | -1863 |  |  |  | BA
KZ | TS.TUYUKSUYSKIY | 817 | 2015 | 125 | 20140920 | 20150602 | 77.0833 | 43.051 | 3590 | 826 |  |  |  | BW
KZ | TS.TUYUKSUYSKIY | 817 | 2015 | 124 | 20150602 | 20150919 | 77.0825 | 43.0512 | 3593 | -2404 |  |  |  | BS
KZ | TS.TUYUKSUYSKIY | 817 | 2015 | 124 | 20140920 | 20150602 | 77.0825 | 43.0512 | 3593 | 667 |  |  |  | BW
KZ | TS.TUYUKSUYSKIY | 817 | 2015 | 123 | 20140920 | 20150919 | 77.0817 | 43.0512 | 3590 | -1746 |  |  |  | BA
KZ | TS.TUYUKSUYSKIY | 817 | 2015 | 123 | 20140920 | 20150602 | 77.0817 | 43.0512 | 3590 | 593 |  |  |  | BW
KZ | TS.TUYUKSUYSKIY | 817 | 2015 | 133 | 20140920 | 20150602 | 77.0807 | 43.0519 | 3578 | 533 |  |  |  | BW
KZ | TS.TUYUKSUYSKIY | 817 | 2015 | 141 | 20140920 | 20150602 | 77.0794 | 43.0524 | 3570 | 751 |  |  |  | BW
KZ | TS.TUYUKSUYSKIY | 817 | 2015 | 122 | 20150602 | 20150919 | 77.0807 | 43.0513 | 3586 | -2186 |  |  |  | BS
KZ | TS.TUYUKSUYSKIY | 817 | 2015 | 122 | 20140920 | 20150919 | 77.0807 | 43.0513 | 3586 | -1620 |  |  |  | BA
KZ | TS.TUYUKSUYSKIY | 817 | 2015 | 122 | 20140920 | 20150602 | 77.0807 | 43.0513 | 3586 | 566 |  |  |  | BW
KZ | TS.TUYUKSUYSKIY | 817 | 2015 | 121 | 20150602 | 20150919 | 77.0795 | 43.0513 | 3590 | -1880 |  |  |  | BS
KZ | TS.TUYUKSUYSKIY | 817 | 2015 | 124 | 20140920 | 20150919 | 77.0825 | 43.0512 | 3593 | -1737 |  |  |  | BA
KZ | TS.TUYUKSUYSKIY | 817 | 2015 | 137 | 20140920 | 20150919 | 77.084 | 43.0517 | 3563 | -1935 |  |  |  | BA
KZ | TS.TUYUKSUYSKIY | 817 | 2015 | 143 | 20150602 | 20150919 | 77.0811 | 43.0524 | 3571 | -2694 |  |  |  | BS
KZ | TS.TUYUKSUYSKIY | 817 | 2015 | 143 | 20140920 | 20150919 | 77.0811 | 43.0524 | 3571 | -2178 |  |  |  | BA
KZ | TS.TUYUKSUYSKIY | 817 | 2015 | 104 | 20150602 | 20150919 | 77.0812 | 43.049 | 3638 | -1796 |  |  |  | BS
KZ | TS.TUYUKSUYSKIY | 817 | 2015 | 121 | 20140920 | 20150919 | 77.0795 | 43.0513 | 3590 | -1053 |  |  |  | BA
KZ | TS.TUYUKSUYSKIY | 817 | 2015 | 143 | 20140920 | 20150602 | 77.0811 | 43.0524 | 3571 | 516 |  |  |  | BW
KZ | TS.TUYUKSUYSKIY | 817 | 2015 | 142 | 20150602 | 20150919 | 77.0807 | 43.0524 | 3570 | -2832 |  |  |  | BS
KZ | TS.TUYUKSUYSKIY | 817 | 2015 | 142 | 20140920 | 20150919 | 77.0807 | 43.0524 | 3570 | -2250 |  |  |  | BA
KZ | TS.TUYUKSUYSKIY | 817 | 2015 | 142 | 20140920 | 20150602 | 77.0807 | 43.0524 | 3570 | 582 |  |  |  | BW
KZ | TS.TUYUKSUYSKIY | 817 | 2015 | 141 | 20150602 | 20150919 | 77.0794 | 43.0524 | 3570 | -2533 |  |  |  | BS
KZ | TS.TUYUKSUYSKIY | 817 | 2015 | 141 | 20140920 | 20150919 | 77.0794 | 43.0524 | 3570 | -1782 |  |  |  | BA
KZ | TS.TUYUKSUYSKIY | 817 | 2015 | 14 | 20150602 | 20150919 | 77.0783 | 43.041 | 3745 | -1991 |  |  |  | BS
KZ | TS.TUYUKSUYSKIY | 817 | 2015 | 14 | 20140920 | 20150919 | 77.0783 | 43.041 | 3745 | -1251 |  |  |  | BA
KZ | TS.TUYUKSUYSKIY | 817 | 2015 | 137 | 20150602 | 20150919 | 77.084 | 43.0517 | 3563 | -2543 |  |  |  | BS
KZ | TS.TUYUKSUYSKIY | 817 | 2015 | 133 | 20140920 | 20150919 | 77.0807 | 43.0519 | 3578 | -2070 |  |  |  | BA
KZ | TS.TUYUKSUYSKIY | 817 | 2015 | 137 | 20140920 | 20150602 | 77.084 | 43.0517 | 3563 | 608 |  |  |  | BW
KZ | TS.TUYUKSUYSKIY | 817 | 2015 | 136 | 20150602 | 20150919 | 77.0834 | 43.0518 | 3569 | -2745 |  |  |  | BS
KZ | TS.TUYUKSUYSKIY | 817 | 2015 | 136 | 20140920 | 20150919 | 77.0834 | 43.0518 | 3569 | -2151 |  |  |  | BA
KZ | TS.TUYUKSUYSKIY | 817 | 2015 | 136 | 20140920 | 20150602 | 77.0834 | 43.0518 | 3569 | 594 |  |  |  | BW
KZ | TS.TUYUKSUYSKIY | 817 | 2015 | 135 | 20150602 | 20150919 | 77.0828 | 43.0519 | 3575 | -2441 |  |  |  | BS
KZ | TS.TUYUKSUYSKIY | 817 | 2015 | 135 | 20140920 | 20150919 | 77.0828 | 43.0519 | 3575 | -1845 |  |  |  | BA
KZ | TS.TUYUKSUYSKIY | 817 | 2015 | 135 | 20140920 | 20150602 | 77.0828 | 43.0519 | 3575 | 596 |  |  |  | BW
KZ | TS.TUYUKSUYSKIY | 817 | 2015 | 134 | 20150602 | 20150919 | 77.082 | 43.0519 | 3578 | -2447 |  |  |  | BS
KZ | TS.TUYUKSUYSKIY | 817 | 2015 | 134 | 20140920 | 20150919 | 77.082 | 43.0519 | 3578 | -1863 |  |  |  | BA
KZ | TS.TUYUKSUYSKIY | 817 | 2015 | 134 | 20140920 | 20150602 | 77.082 | 43.0519 | 3578 | 584 |  |  |  | BW
KZ | TS.TUYUKSUYSKIY | 817 | 2015 | 133 | 20150602 | 20150919 | 77.0807 | 43.0519 | 3578 | -2603 |  |  |  | BS
KZ | TS.TUYUKSUYSKIY | 817 | 2015 | 14 | 20140920 | 20150602 | 77.0783 | 43.041 | 3745 | 740 |  |  |  | BW
KZ | TS.TUYUKSUYSKIY | 817 | 2015 | 103 | 20140920 | 20150602 | 77.0805 | 43.0491 | 3637 | 399 |  |  |  | BW
KZ | TS.TUYUKSUYSKIY | 817 | 2015 | 107 | 20150602 | 20150919 | 77.0835 | 43.0487 | 3633 | -1957 |  |  |  | BS
KZ | TS.TUYUKSUYSKIY | 817 | 2015 | 107 | 20140920 | 20150919 | 77.0835 | 43.0487 | 3633 | -1206 |  |  |  | BA
KZ | TS.TUYUKSUYSKIY | 817 | 2015 | 107 | 20140920 | 20150602 | 77.0835 | 43.0487 | 3633 | 751 |  |  |  | BW
KZ | TS.TUYUKSUYSKIY | 817 | 2015 | 106 | 20150602 | 20150919 | 77.0827 | 43.0489 | 3631 | -2100 |  |  |  | BS
KZ | TS.TUYUKSUYSKIY | 817 | 2015 | 106 | 20140920 | 20150919 | 77.0827 | 43.0489 | 3631 | -1692 |  |  |  | BA
KZ | TS.TUYUKSUYSKIY | 817 | 2015 | 106 | 20140920 | 20150602 | 77.0827 | 43.0489 | 3631 | 408 |  |  |  | BW
KZ | TS.TUYUKSUYSKIY | 817 | 2015 | 105 | 20150602 | 20150919 | 77.0819 | 43.049 | 3637 | -1979 |  |  |  | BS
KZ | TS.TUYUKSUYSKIY | 817 | 2015 | 105 | 20140920 | 20150602 | 77.0819 | 43.049 | 3637 | 521 |  |  |  | BW
KZ | TS.TUYUKSUYSKIY | 817 | 2015 | 104 | 20140920 | 20150919 | 77.0812 | 43.049 | 3638 | -1242 |  |  |  | BA
KZ | TS.TUYUKSUYSKIY | 817 | 2015 | 104 | 20140920 | 20150602 | 77.0812 | 43.049 | 3638 | 554 |  |  |  | BW
KZ | TS.TUYUKSUYSKIY | 817 | 2015 | 105 | 20140920 | 20150919 | 77.0819 | 43.049 | 3637 | -1458 |  |  |  | BA
KZ | TS.TUYUKSUYSKIY | 817 | 2015 | 103 | 20140920 | 20150919 | 77.0805 | 43.0491 | 3637 | -1845 |  |  |  | BA
KZ | TS.TUYUKSUYSKIY | 817 | 2015 | 11 | 20150602 | 20150919 | 77.0749 | 43.0411 | 3764 | -1829 |  |  |  | BS
KZ | TS.TUYUKSUYSKIY | 817 | 2015 | 102 | 20150602 | 20150919 | 77.0797 | 43.0492 | 3637 | -2227 |  |  |  | BS
KZ | TS.TUYUKSUYSKIY | 817 | 2015 | 102 | 20140920 | 20150919 | 77.0797 | 43.0492 | 3637 | -1647 |  |  |  | BA
KZ | TS.TUYUKSUYSKIY | 817 | 2015 | 102 | 20140920 | 20150602 | 77.0797 | 43.0492 | 3637 | 580 |  |  |  | BW
KZ | TS.TUYUKSUYSKIY | 817 | 2015 | 101 | 20150602 | 20150919 | 77.0791 | 43.0492 | 3642 | -2074 |  |  |  | BS
KZ | TS.TUYUKSUYSKIY | 817 | 2015 | 101 | 20140920 | 20150919 | 77.0791 | 43.0492 | 3642 | -1314 |  |  |  | BA
KZ | TS.TUYUKSUYSKIY | 817 | 2015 | 101 | 20140920 | 20150602 | 77.0791 | 43.0492 | 3642 | 760 |  |  |  | BW
KZ | TS.TUYUKSUYSKIY | 817 | 2015 | 1 | 20150602 | 20150919 | 77.0749 | 43.0402 | 3773 | -1953 |  |  |  | BS
KZ | TS.TUYUKSUYSKIY | 817 | 2015 | 1 | 20140920 | 20150919 | 77.0749 | 43.0402 | 3773 | -1206 |  |  |  | BA
KZ | TS.TUYUKSUYSKIY | 817 | 2015 | 1 | 20140920 | 20150602 | 77.0749 | 43.0402 | 3773 | 747 |  |  |  | BW
KZ | TS.TUYUKSUYSKIY | 817 | 2015 | 16 | 20140920 | 20150919 | 77.0806 | 43.0408 | 3740 | -1404 |  |  |  | BA
KZ | TS.TUYUKSUYSKIY | 817 | 2015 | 144 | 20140920 | 20150602 | 77.0822 | 43.0525 | 3565 | 585 |  |  |  | BW
KZ | TS.TUYUKSUYSKIY | 817 | 2015 | 103 | 20150602 | 20150919 | 77.0805 | 43.0491 | 3637 | -2244 |  |  |  | BS
KZ | TS.TUYUKSUYSKIY | 817 | 2015 | 114 | 20140920 | 20150919 | 77.0822 | 43.0501 | 3612 | -1755 |  |  |  | BA
KZ | TS.TUYUKSUYSKIY | 817 | 2015 | 12 | 20150602 | 20150919 | 77.0758 | 43.0412 | 3754 | -2073 |  |  |  | BS
KZ | TS.TUYUKSUYSKIY | 817 | 2015 | 12 | 20140920 | 20150919 | 77.0758 | 43.0412 | 3754 | -1323 |  |  |  | BA
KZ | TS.TUYUKSUYSKIY | 817 | 2015 | 12 | 20140920 | 20150602 | 77.0758 | 43.0412 | 3754 | 750 |  |  |  | BW
KZ | TS.TUYUKSUYSKIY | 817 | 2015 | 117 | 20150602 | 20150919 | 77.0836 | 43.0499 | 3614 | -2521 |  |  |  | BS
KZ | TS.TUYUKSUYSKIY | 817 | 2015 | 117 | 20140920 | 20150919 | 77.0836 | 43.0499 | 3614 | -2097 |  |  |  | BA
KZ | TS.TUYUKSUYSKIY | 817 | 2015 | 117 | 20140920 | 20150602 | 77.0836 | 43.0499 | 3614 | 424 |  |  |  | BW
KZ | TS.TUYUKSUYSKIY | 817 | 2015 | 116 | 20150602 | 20150919 | 77.0831 | 43.05 | 3610 | -2486 |  |  |  | BS
KZ | TS.TUYUKSUYSKIY | 817 | 2015 | 116 | 20140920 | 20150919 | 77.0831 | 43.05 | 3610 | -1998 |  |  |  | BA
KZ | TS.TUYUKSUYSKIY | 817 | 2015 | 116 | 20140920 | 20150602 | 77.0831 | 43.05 | 3610 | 488 |  |  |  | BW
KZ | TS.TUYUKSUYSKIY | 817 | 2015 | 115 | 20150602 | 20150919 | 77.0826 | 43.0498 | 3615 | -2217 |  |  |  | BS
KZ | TS.TUYUKSUYSKIY | 817 | 2015 | 115 | 20140920 | 20150919 | 77.0826 | 43.0498 | 3615 | -1854 |  |  |  | BA
KZ | TS.TUYUKSUYSKIY | 817 | 2015 | 11 | 20140920 | 20150602 | 77.0749 | 43.0411 | 3764 | 713 |  |  |  | BW
KZ | TS.TUYUKSUYSKIY | 817 | 2015 | 114 | 20150602 | 20150919 | 77.0822 | 43.0501 | 3612 | -2171 |  |  |  | BS
KZ | TS.TUYUKSUYSKIY | 817 | 2015 | 11 | 20140920 | 20150919 | 77.0749 | 43.0411 | 3764 | -1116 |  |  |  | BA
KZ | TS.TUYUKSUYSKIY | 817 | 2015 | 114 | 20140920 | 20150602 | 77.0822 | 43.0501 | 3612 | 416 |  |  |  | BW
KZ | TS.TUYUKSUYSKIY | 817 | 2015 | 113 | 20150602 | 20150919 | 77.0812 | 43.0502 | 3611 | -2021 |  |  |  | BS
KZ | TS.TUYUKSUYSKIY | 817 | 2015 | 113 | 20140920 | 20150919 | 77.0812 | 43.0502 | 3611 | -1359 |  |  |  | BA
KZ | TS.TUYUKSUYSKIY | 817 | 2015 | 113 | 20140920 | 20150602 | 77.0812 | 43.0502 | 3611 | 662 |  |  |  | BW
KZ | TS.TUYUKSUYSKIY | 817 | 2015 | 112 | 20150602 | 20150919 | 77.0804 | 43.0502 | 3613 | -1956 |  |  |  | BS
KZ | TS.TUYUKSUYSKIY | 817 | 2015 | 112 | 20140920 | 20150919 | 77.0804 | 43.0502 | 3613 | -1224 |  |  |  | BA
KZ | TS.TUYUKSUYSKIY | 817 | 2015 | 112 | 20140920 | 20150602 | 77.0804 | 43.0502 | 3613 | 732 |  |  |  | BW
KZ | TS.TUYUKSUYSKIY | 817 | 2015 | 111 | 20150602 | 20150919 | 77.0795 | 43.0502 | 3616 | -2180 |  |  |  | BS
KZ | TS.TUYUKSUYSKIY | 817 | 2015 | 111 | 20140920 | 20150919 | 77.0795 | 43.0502 | 3616 | -1530 |  |  |  | BA
KZ | TS.TUYUKSUYSKIY | 817 | 2015 | 111 | 20140920 | 20150602 | 77.0795 | 43.0502 | 3616 | 650 |  |  |  | BW
KZ | TS.TUYUKSUYSKIY | 817 | 2015 | 121 | 20140920 | 20150602 | 77.0795 | 43.0513 | 3590 | 827 |  |  |  | BW
KZ | TS.TUYUKSUYSKIY | 817 | 2015 | 115 | 20140920 | 20150602 | 77.0826 | 43.0498 | 3615 | 363 |  |  |  | BW
KZ | TS.TUYUKSUYSKIY | 817 | 2015 | 69 | 20150602 | 20150919 | 77.0844 | 43.0452 | 3693 | -2212 |  |  |  | BS
KZ | TS.TUYUKSUYSKIY | 817 | 2015 | 64 | 20140920 | 20150602 | 77.0806 | 43.0455 | 3683 | 746 |  |  |  | BW
KZ | TS.TUYUKSUYSKIY | 817 | 2015 | 64 | 20140920 | 20150919 | 77.0806 | 43.0455 | 3683 | -2016 |  |  |  | BA
KZ | TS.TUYUKSUYSKIY | 817 | 2015 | 64 | 20150602 | 20150919 | 77.0806 | 43.0455 | 3683 | -2762 |  |  |  | BS
KZ | TS.TUYUKSUYSKIY | 817 | 2015 | 65 | 20140920 | 20150602 | 77.0821 | 43.0456 | 3684 | 696 |  |  |  | BW
KZ | TS.TUYUKSUYSKIY | 817 | 2015 | 65 | 20140920 | 20150919 | 77.0821 | 43.0456 | 3684 | -1224 |  |  |  | BA
KZ | TS.TUYUKSUYSKIY | 817 | 2015 | 65 | 20150602 | 20150919 | 77.0821 | 43.0456 | 3684 | -1920 |  |  |  | BS
KZ | TS.TUYUKSUYSKIY | 817 | 2015 | 67 | 20140920 | 20150602 | 77.083 | 43.0455 | 3681 | 753 |  |  |  | BW
KZ | TS.TUYUKSUYSKIY | 817 | 2015 | 67 | 20140920 | 20150919 | 77.083 | 43.0455 | 3681 | -1386 |  |  |  | BA
KZ | TS.TUYUKSUYSKIY | 817 | 2015 | 67 | 20150602 | 20150919 | 77.083 | 43.0455 | 3681 | -2139 |  |  |  | BS
KZ | TS.TUYUKSUYSKIY | 817 | 2015 | 68 | 20140920 | 20150602 | 77.0836 | 43.0454 | 3685 | 552 |  |  |  | BW
KZ | TS.TUYUKSUYSKIY | 817 | 2015 | 68 | 20140920 | 20150919 | 77.0836 | 43.0454 | 3685 | -1422 |  |  |  | BA
KZ | TS.TUYUKSUYSKIY | 817 | 2015 | 68 | 20150602 | 20150919 | 77.0836 | 43.0454 | 3685 | -1974 |  |  |  | BS
KZ | TS.TUYUKSUYSKIY | 817 | 2015 | 52 | 20150602 | 20150919 | 77.077 | 43.0438 | 3716 | -1941 |  |  |  | BS
KZ | TS.TUYUKSUYSKIY | 817 | 2015 | 69 | 20140920 | 20150919 | 77.0844 | 43.0452 | 3693 | -1422 |  |  |  | BA
KZ | TS.TUYUKSUYSKIY | 817 | 2015 | 63 | 20140920 | 20150602 | 77.0792 | 43.0456 | 3690 | 670 |  |  |  | BW
KZ | TS.TUYUKSUYSKIY | 817 | 2015 | 71 | 20140920 | 20150602 | 77.0784 | 43.0468 | 3680 | 683 |  |  |  | BW
KZ | TS.TUYUKSUYSKIY | 817 | 2015 | 71 | 20140920 | 20150919 | 77.0784 | 43.0468 | 3680 | -1386 |  |  |  | BA
KZ | TS.TUYUKSUYSKIY | 817 | 2015 | 71 | 20150602 | 20150919 | 77.0784 | 43.0468 | 3680 | -2069 |  |  |  | BS
KZ | TS.TUYUKSUYSKIY | 817 | 2015 | 72 | 20140920 | 20150602 | 77.0792 | 43.0468 | 3677 | 681 |  |  |  | BW
KZ | TS.TUYUKSUYSKIY | 817 | 2015 | 72 | 20140920 | 20150919 | 77.0792 | 43.0468 | 3677 | -1539 |  |  |  | BA
KZ | TS.TUYUKSUYSKIY | 817 | 2015 | 72 | 20150602 | 20150919 | 77.0792 | 43.0468 | 3677 | -2220 |  |  |  | BS
KZ | TS.TUYUKSUYSKIY | 817 | 2015 | 73 | 20140920 | 20150602 | 77.0799 | 43.0468 | 3673 | 672 |  |  |  | BW
KZ | TS.TUYUKSUYSKIY | 817 | 2015 | 73 | 20140920 | 20150919 | 77.0799 | 43.0468 | 3673 | -1476 |  |  |  | BA
KZ | TS.TUYUKSUYSKIY | 817 | 2015 | 73 | 20150602 | 20150919 | 77.0799 | 43.0468 | 3673 | -2148 |  |  |  | BS
KZ | TS.TUYUKSUYSKIY | 817 | 2015 | 74 | 20140920 | 20150602 | 77.0807 | 43.0468 | 3669 | 676 |  |  |  | BW
KZ | TS.TUYUKSUYSKIY | 817 | 2015 | 74 | 20140920 | 20150919 | 77.0807 | 43.0468 | 3669 | -1620 |  |  |  | BA
KZ | TS.TUYUKSUYSKIY | 817 | 2015 | 74 | 20150602 | 20150919 | 77.0807 | 43.0468 | 3669 | -2296 |  |  |  | BS
KZ | TS.TUYUKSUYSKIY | 817 | 2015 | 69 | 20140920 | 20150602 | 77.0844 | 43.0452 | 3693 | 790 |  |  |  | BW
KZ | TS.TUYUKSUYSKIY | 817 | 2015 | 57 | 20150602 | 20150919 | 77.0828 | 43.0436 | 3699 | -2243 |  |  |  | BS
KZ | TS.TUYUKSUYSKIY | 817 | 2015 | 53 | 20140920 | 20150602 | 77.0786 | 43.0439 | 3714 | 667 |  |  |  | BW
KZ | TS.TUYUKSUYSKIY | 817 | 2015 | 53 | 20140920 | 20150919 | 77.0786 | 43.0439 | 3714 | -1305 |  |  |  | BA
KZ | TS.TUYUKSUYSKIY | 817 | 2015 | 53 | 20150602 | 20150919 | 77.0786 | 43.0439 | 3714 | -1972 |  |  |  | BS
KZ | TS.TUYUKSUYSKIY | 817 | 2015 | 54 | 20140920 | 20150602 | 77.0795 | 43.0439 | 3708 | 658 |  |  |  | BW
KZ | TS.TUYUKSUYSKIY | 817 | 2015 | 54 | 20140920 | 20150919 | 77.0795 | 43.0439 | 3708 | -1404 |  |  |  | BA
KZ | TS.TUYUKSUYSKIY | 817 | 2015 | 54 | 20150602 | 20150919 | 77.0795 | 43.0439 | 3708 | -2062 |  |  |  | BS
KZ | TS.TUYUKSUYSKIY | 817 | 2015 | 55 | 20140920 | 20150602 | 77.0805 | 43.0439 | 3700 | 770 |  |  |  | BW
KZ | TS.TUYUKSUYSKIY | 817 | 2015 | 55 | 20140920 | 20150919 | 77.0805 | 43.0439 | 3700 | -1494 |  |  |  | BA
KZ | TS.TUYUKSUYSKIY | 817 | 2015 | 55 | 20150602 | 20150919 | 77.0805 | 43.0439 | 3700 | -2264 |  |  |  | BS
KZ | TS.TUYUKSUYSKIY | 817 | 2015 | 56 | 20140920 | 20150602 | 77.082 | 43.0438 | 3705 | 638 |  |  |  | BW
KZ | TS.TUYUKSUYSKIY | 817 | 2015 | 56 | 20140920 | 20150919 | 77.082 | 43.0438 | 3705 | -1611 |  |  |  | BA
KZ | TS.TUYUKSUYSKIY | 817 | 2015 | 56 | 20150602 | 20150919 | 77.082 | 43.0438 | 3705 | -2249 |  |  |  | BS
KZ | TS.TUYUKSUYSKIY | 817 | 2015 | 63 | 20150602 | 20150919 | 77.0792 | 43.0456 | 3690 | -2092 |  |  |  | BS
KZ | TS.TUYUKSUYSKIY | 817 | 2015 | 57 | 20140920 | 20150919 | 77.0828 | 43.0436 | 3699 | -1656 |  |  |  | BA
KZ | TS.TUYUKSUYSKIY | 817 | 2015 | 63 | 20140920 | 20150919 | 77.0792 | 43.0456 | 3690 | -1422 |  |  |  | BA
KZ | TS.TUYUKSUYSKIY | 817 | 2015 | 58 | 20140920 | 20150602 | 77.0844 | 43.0442 | 3705 | 718 |  |  |  | BW
KZ | TS.TUYUKSUYSKIY | 817 | 2015 | 58 | 20140920 | 20150919 | 77.0844 | 43.0442 | 3705 | -1296 |  |  |  | BA
KZ | TS.TUYUKSUYSKIY | 817 | 2015 | 58 | 20150602 | 20150919 | 77.0844 | 43.0442 | 3705 | -2014 |  |  |  | BS
KZ | TS.TUYUKSUYSKIY | 817 | 2015 | 59 | 20140920 | 20150602 | 77.0858 | 43.0445 | 3726 | 659 |  |  |  | BW
KZ | TS.TUYUKSUYSKIY | 817 | 2015 | 59 | 20140920 | 20150919 | 77.0858 | 43.0445 | 3726 | -1323 |  |  |  | BA
KZ | TS.TUYUKSUYSKIY | 817 | 2015 | 59 | 20150602 | 20150919 | 77.0858 | 43.0445 | 3726 | -1982 |  |  |  | BS
KZ | TS.TUYUKSUYSKIY | 817 | 2015 | 61 | 20140920 | 20150602 | 77.0774 | 43.0456 | 3695 | 747 |  |  |  | BW
KZ | TS.TUYUKSUYSKIY | 817 | 2015 | 61 | 20140920 | 20150919 | 77.0774 | 43.0456 | 3695 | -1530 |  |  |  | BA
KZ | TS.TUYUKSUYSKIY | 817 | 2015 | 61 | 20150602 | 20150919 | 77.0774 | 43.0456 | 3695 | -2277 |  |  |  | BS
KZ | TS.TUYUKSUYSKIY | 817 | 2015 | 62 | 20140920 | 20150602 | 77.0783 | 43.0456 | 3692 | 685 |  |  |  | BW
KZ | TS.TUYUKSUYSKIY | 817 | 2015 | 62 | 20140920 | 20150919 | 77.0783 | 43.0456 | 3692 | -1539 |  |  |  | BA
KZ | TS.TUYUKSUYSKIY | 817 | 2015 | 62 | 20150602 | 20150919 | 77.0783 | 43.0456 | 3692 | -2224 |  |  |  | BS
KZ | TS.TUYUKSUYSKIY | 817 | 2015 | 75 | 20150602 | 20150919 | 77.0815 | 43.0467 | 3672 | -2279 |  |  |  | BS
KZ | TS.TUYUKSUYSKIY | 817 | 2015 | 57 | 20140920 | 20150602 | 77.0828 | 43.0436 | 3699 | 587 |  |  |  | BW
KZ | TS.TUYUKSUYSKIY | 817 | 2015 | 92 | 20140920 | 20150919 | 77.08 | 43.0487 | 3645 | -1404 |  |  |  | BA
KZ | TS.TUYUKSUYSKIY | 817 | 2015 | 75 | 20140920 | 20150602 | 77.0815 | 43.0467 | 3672 | 686 |  |  |  | BW
KZ | TS.TUYUKSUYSKIY | 817 | 2015 | 86 | 20140920 | 20150602 | 77.0818 | 43.0475 | 3666 | 389 |  |  |  | BW
KZ | TS.TUYUKSUYSKIY | 817 | 2015 | 86 | 20140920 | 20150919 | 77.0818 | 43.0475 | 3666 | -1944 |  |  |  | BA
KZ | TS.TUYUKSUYSKIY | 817 | 2015 | 86 | 20150602 | 20150919 | 77.0818 | 43.0475 | 3666 | -2333 |  |  |  | BS
KZ | TS.TUYUKSUYSKIY | 817 | 2015 | 87 | 20140920 | 20150602 | 77.0824 | 43.0474 | 3666 | 257 |  |  |  | BW
KZ | TS.TUYUKSUYSKIY | 817 | 2015 | 87 | 20140920 | 20150919 | 77.0824 | 43.0474 | 3666 | -2007 |  |  |  | BA
KZ | TS.TUYUKSUYSKIY | 817 | 2015 | 87 | 20150602 | 20150919 | 77.0824 | 43.0474 | 3666 | -2264 |  |  |  | BS
KZ | TS.TUYUKSUYSKIY | 817 | 2015 | 88 | 20140920 | 20150602 | 77.0835 | 43.047 | 3663 | 453 |  |  |  | BW
KZ | TS.TUYUKSUYSKIY | 817 | 2015 | 88 | 20140920 | 20150919 | 77.0835 | 43.047 | 3663 | -1710 |  |  |  | BA
KZ | TS.TUYUKSUYSKIY | 817 | 2015 | 88 | 20150602 | 20150919 | 77.0835 | 43.047 | 3663 | -2163 |  |  |  | BS
KZ | TS.TUYUKSUYSKIY | 817 | 2015 | 91 | 20140920 | 20150602 | 77.0793 | 43.0487 | 3649 | 597 |  |  |  | BW
KZ | TS.TUYUKSUYSKIY | 817 | 2015 | 91 | 20140920 | 20150919 | 77.0793 | 43.0487 | 3649 | -1584 |  |  |  | BA
KZ | TS.TUYUKSUYSKIY | 817 | 2015 | 85 | 20140920 | 20150919 | 77.0811 | 43.0476 | 3662 | -1287 |  |  |  | BA
KZ | TS.TUYUKSUYSKIY | 817 | 2015 | 92 | 20140920 | 20150602 | 77.08 | 43.0487 | 3645 | 632 |  |  |  | BW
KZ | TS.TUYUKSUYSKIY | 817 | 2015 | 85 | 20140920 | 20150602 | 77.0811 | 43.0476 | 3662 | 641 |  |  |  | BW
KZ | TS.TUYUKSUYSKIY | 817 | 2015 | 92 | 20150602 | 20150919 | 77.08 | 43.0487 | 3645 | -2036 |  |  |  | BS
KZ | TS.TUYUKSUYSKIY | 817 | 2015 | 93 | 20140920 | 20150602 | 77.0808 | 43.0486 | 3644 | 687 |  |  |  | BW
KZ | TS.TUYUKSUYSKIY | 817 | 2015 | 93 | 20140920 | 20150919 | 77.0808 | 43.0486 | 3644 | -1359 |  |  |  | BA
KZ | TS.TUYUKSUYSKIY | 817 | 2015 | 93 | 20150602 | 20150919 | 77.0808 | 43.0486 | 3644 | -2046 |  |  |  | BS
KZ | TS.TUYUKSUYSKIY | 817 | 2015 | 94 | 20140920 | 20150602 | 77.0813 | 43.0486 | 3645 | 658 |  |  |  | BW
KZ | TS.TUYUKSUYSKIY | 817 | 2015 | 94 | 20140920 | 20150919 | 77.0813 | 43.0486 | 3645 | -1332 |  |  |  | BA
KZ | TS.TUYUKSUYSKIY | 817 | 2015 | 94 | 20150602 | 20150919 | 77.0813 | 43.0486 | 3645 | -1990 |  |  |  | BS
KZ | TS.TUYUKSUYSKIY | 817 | 2015 | 95 | 20140920 | 20150602 | 77.0826 | 43.0484 | 3645 | 391 |  |  |  | BW
KZ | TS.TUYUKSUYSKIY | 817 | 2015 | 95 | 20140920 | 20150919 | 77.0826 | 43.0484 | 3645 | -1449 |  |  |  | BA
KZ | TS.TUYUKSUYSKIY | 817 | 2015 | 95 | 20150602 | 20150919 | 77.0826 | 43.0484 | 3645 | -1840 |  |  |  | BS
KZ | TS.TUYUKSUYSKIY | 817 | 2015 | 96 | 20140920 | 20150602 | 77.0832 | 43.048 | 3648 | 332 |  |  |  | BW
KZ | TS.TUYUKSUYSKIY | 817 | 2015 | 96 | 20140920 | 20150919 | 77.0832 | 43.048 | 3648 | -1746 |  |  |  | BA
KZ | TS.TUYUKSUYSKIY | 817 | 2015 | 96 | 20150602 | 20150919 | 77.0832 | 43.048 | 3648 | -2078 |  |  |  | BS
KZ | TS.TUYUKSUYSKIY | 817 | 2015 | 91 | 20150602 | 20150919 | 77.0793 | 43.0487 | 3649 | -2181 |  |  |  | BS
KZ | TS.TUYUKSUYSKIY | 817 | 2015 | 80 | 20140920 | 20150919 | 77.0845 | 43.0459 | 3687 | -1764 |  |  |  | BA
KZ | TS.TUYUKSUYSKIY | 817 | 2015 | 83 | 20140920 | 20150919 | 77.0801 | 43.0478 | 3659 | -1449 |  |  |  | BA
KZ | TS.TUYUKSUYSKIY | 817 | 2015 | 76 | 20140920 | 20150602 | 77.082 | 43.0466 | 3672 | 586 |  |  |  | BW
KZ | TS.TUYUKSUYSKIY | 817 | 2015 | 76 | 20140920 | 20150919 | 77.082 | 43.0466 | 3672 | -1476 |  |  |  | BA
KZ | TS.TUYUKSUYSKIY | 817 | 2015 | 76 | 20150602 | 20150919 | 77.082 | 43.0466 | 3672 | -2062 |  |  |  | BS
KZ | TS.TUYUKSUYSKIY | 817 | 2015 | 77 | 20140920 | 20150602 | 77.0826 | 43.0465 | 3671 | 691 |  |  |  | BW
KZ | TS.TUYUKSUYSKIY | 817 | 2015 | 77 | 20140920 | 20150919 | 77.0826 | 43.0465 | 3671 | -1782 |  |  |  | BA
KZ | TS.TUYUKSUYSKIY | 817 | 2015 | 77 | 20150602 | 20150919 | 77.0826 | 43.0465 | 3671 | -2473 |  |  |  | BS
KZ | TS.TUYUKSUYSKIY | 817 | 2015 | 78 | 20140920 | 20150602 | 77.0832 | 43.0461 | 3675 | 629 |  |  |  | BW
KZ | TS.TUYUKSUYSKIY | 817 | 2015 | 78 | 20140920 | 20150919 | 77.0832 | 43.0461 | 3675 | -1512 |  |  |  | BA
KZ | TS.TUYUKSUYSKIY | 817 | 2015 | 78 | 20150602 | 20150919 | 77.0832 | 43.0461 | 3675 | -2141 |  |  |  | BS
KZ | TS.TUYUKSUYSKIY | 817 | 2015 | 79 | 20140920 | 20150602 | 77.0839 | 43.0462 | 3677 | 785 |  |  |  | BW
KZ | TS.TUYUKSUYSKIY | 817 | 2015 | 79 | 20140920 | 20150919 | 77.0839 | 43.0462 | 3677 | -1287 |  |  |  | BA
KZ | TS.TUYUKSUYSKIY | 817 | 2015 | 85 | 20150602 | 20150919 | 77.0811 | 43.0476 | 3662 | -1928 |  |  |  | BS
KZ | TS.TUYUKSUYSKIY | 817 | 2015 | 80 | 20140920 | 20150602 | 77.0845 | 43.0459 | 3687 | 604 |  |  |  | BW
KZ | TS.TUYUKSUYSKIY | 817 | 2015 | 75 | 20140920 | 20150919 | 77.0815 | 43.0467 | 3672 | -1593 |  |  |  | BA
KZ | TS.TUYUKSUYSKIY | 817 | 2015 | 80 | 20150602 | 20150919 | 77.0845 | 43.0459 | 3687 | -2368 |  |  |  | BS
KZ | TS.TUYUKSUYSKIY | 817 | 2015 | 81 | 20140920 | 20150602 | 77.0787 | 43.0481 | 3664 | 776 |  |  |  | BW
KZ | TS.TUYUKSUYSKIY | 817 | 2015 | 81 | 20140920 | 20150919 | 77.0787 | 43.0481 | 3664 | -1521 |  |  |  | BA
KZ | TS.TUYUKSUYSKIY | 817 | 2015 | 81 | 20150602 | 20150919 | 77.0787 | 43.0481 | 3664 | -2297 |  |  |  | BS
KZ | TS.TUYUKSUYSKIY | 817 | 2015 | 82 | 20140920 | 20150602 | 77.0794 | 43.048 | 3661 | 750 |  |  |  | BW
KZ | TS.TUYUKSUYSKIY | 817 | 2015 | 82 | 20140920 | 20150919 | 77.0794 | 43.048 | 3661 | -1548 |  |  |  | BA
KZ | TS.TUYUKSUYSKIY | 817 | 2015 | 82 | 20150602 | 20150919 | 77.0794 | 43.048 | 3661 | -2298 |  |  |  | BS
KZ | TS.TUYUKSUYSKIY | 817 | 2015 | 83 | 20140920 | 20150602 | 77.0801 | 43.0478 | 3659 | 696 |  |  |  | BW
KZ | TS.TUYUKSUYSKIY | 817 | 2015 | 144 | 20140920 | 20150919 | 77.0822 | 43.0525 | 3565 | -1746 |  |  |  | BA
KZ | TS.TUYUKSUYSKIY | 817 | 2015 | 83 | 20150602 | 20150919 | 77.0801 | 43.0478 | 3659 | -2145 |  |  |  | BS
KZ | TS.TUYUKSUYSKIY | 817 | 2015 | 157 | 20150602 | 20150919 | 77.084 | 43.053 | 3538 | -2907 |  |  |  | BS
KZ | TS.TUYUKSUYSKIY | 817 | 2015 | 84 | 20140920 | 20150919 | 77.0806 | 43.0477 | 3658 | -1368 |  |  |  | BA
KZ | TS.TUYUKSUYSKIY | 817 | 2015 | 84 | 20150602 | 20150919 | 77.0806 | 43.0477 | 3658 | -2086 |  |  |  | BS
KZ | TS.TUYUKSUYSKIY | 817 | 2015 | 79 | 20150602 | 20150919 | 77.0839 | 43.0462 | 3677 | -2072 |  |  |  | BS
KZ | TS.TUYUKSUYSKIY | 817 | 2015 | 164 | 20140920 | 20150602 | 77.0833 | 43.0545 | 3513 | 569 |  |  |  | BW
KZ | TS.TUYUKSUYSKIY | 817 | 2015 | 156 | 20140920 | 20150602 | 77.0835 | 43.0531 | 3541 | 502 |  |  |  | BW
KZ | TS.TUYUKSUYSKIY | 817 | 2015 | 156 | 20150602 | 20150919 | 77.0835 | 43.0531 | 3541 | -2752 |  |  |  | BS
KZ | TS.TUYUKSUYSKIY | 817 | 2015 | 157 | 20140920 | 20150919 | 77.084 | 43.053 | 3538 | -2367 |  |  |  | BA
KZ | TS.TUYUKSUYSKIY | 817 | 2015 | 16 | 20140920 | 20150602 | 77.0806 | 43.0408 | 3740 | 653 |  |  |  | BW
KZ | TS.TUYUKSUYSKIY | 817 | 2015 | 16 | 20150602 | 20150919 | 77.0806 | 43.0408 | 3740 | -2057 |  |  |  | BS
KZ | TS.TUYUKSUYSKIY | 817 | 2015 | 161 | 20140920 | 20150602 | 77.0809 | 43.0545 | 3523 | 771 |  |  |  | BW
KZ | TS.TUYUKSUYSKIY | 817 | 2015 | 161 | 20140920 | 20150919 | 77.0809 | 43.0545 | 3523 | -2043 |  |  |  | BA
KZ | TS.TUYUKSUYSKIY | 817 | 2015 | 161 | 20150602 | 20150919 | 77.0809 | 43.0545 | 3523 | -2814 |  |  |  | BS
KZ | TS.TUYUKSUYSKIY | 817 | 2015 | 162 | 20140920 | 20150602 | 77.082 | 43.0546 | 3515 | 669 |  |  |  | BW
KZ | TS.TUYUKSUYSKIY | 817 | 2015 | 162 | 20140920 | 20150919 | 77.082 | 43.0546 | 3515 | -2043 |  |  |  | BA
KZ | TS.TUYUKSUYSKIY | 817 | 2015 | 162 | 20150602 | 20150919 | 77.082 | 43.0546 | 3515 | -2712 |  |  |  | BS
KZ | TS.TUYUKSUYSKIY | 817 | 2015 | 163 | 20140920 | 20150602 | 77.0826 | 43.0545 | 3515 | 642 |  |  |  | BW
KZ | TS.TUYUKSUYSKIY | 817 | 2015 | 22 | 20140920 | 20150919 | 77.0767 | 43.0421 | 3735 | -1206 |  |  |  | BA
KZ | TS.TUYUKSUYSKIY | 817 | 2015 | 163 | 20150602 | 20150919 | 77.0826 | 43.0545 | 3515 | -2883 |  |  |  | BS
KZ | TS.TUYUKSUYSKIY | 817 | 2015 | 155 | 20140920 | 20150602 | 77.0829 | 43.0532 | 3544 | 537 |  |  |  | BW
KZ | TS.TUYUKSUYSKIY | 817 | 2015 | 164 | 20140920 | 20150919 | 77.0833 | 43.0545 | 3513 | -2394 |  |  |  | BA
KZ | TS.TUYUKSUYSKIY | 817 | 2015 | 164 | 20150602 | 20150919 | 77.0833 | 43.0545 | 3513 | -2963 |  |  |  | BS
KZ | TS.TUYUKSUYSKIY | 817 | 2015 | 165 | 20140920 | 20150602 | 77.0842 | 43.0543 | 3511 | 415 |  |  |  | BW
KZ | TS.TUYUKSUYSKIY | 817 | 2015 | 165 | 20140920 | 20150919 | 77.0842 | 43.0543 | 3511 | -2043 |  |  |  | BA
KZ | TS.TUYUKSUYSKIY | 817 | 2015 | 165 | 20150602 | 20150919 | 77.0842 | 43.0543 | 3511 | -2458 |  |  |  | BS
KZ | TS.TUYUKSUYSKIY | 817 | 2015 | 2 | 20140920 | 20150602 | 77.0766 | 43.0398 | 3762 | 803 |  |  |  | BW
KZ | TS.TUYUKSUYSKIY | 817 | 2015 | 2 | 20140920 | 20150919 | 77.0766 | 43.0398 | 3762 | -777 |  |  |  | BA
KZ | TS.TUYUKSUYSKIY | 817 | 2015 | 2 | 20150602 | 20150919 | 77.0766 | 43.0398 | 3762 | -1580 |  |  |  | BS
KZ | TS.TUYUKSUYSKIY | 817 | 2015 | 21 | 20140920 | 20150602 | 77.075 | 43.0422 | 3745 | 779 |  |  |  | BW
KZ | TS.TUYUKSUYSKIY | 817 | 2015 | 21 | 20140920 | 20150919 | 77.075 | 43.0422 | 3745 | -1080 |  |  |  | BA
KZ | TS.TUYUKSUYSKIY | 817 | 2015 | 21 | 20150602 | 20150919 | 77.075 | 43.0422 | 3745 | -1859 |  |  |  | BS
KZ | TS.TUYUKSUYSKIY | 817 | 2015 | 22 | 20140920 | 20150602 | 77.0767 | 43.0421 | 3735 | 698 |  |  |  | BW
KZ | TS.TUYUKSUYSKIY | 817 | 2015 | 163 | 20140920 | 20150919 | 77.0826 | 43.0545 | 3515 | -2241 |  |  |  | BA
KZ | TS.TUYUKSUYSKIY | 817 | 2015 | 15 | 20150602 | 20150919 | 77.0798 | 43.0409 | 3740 | -1985 |  |  |  | BS
KZ | TS.TUYUKSUYSKIY | 817 | 2015 | 84 | 20140920 | 20150602 | 77.0806 | 43.0477 | 3658 | 718 |  |  |  | BW
KZ | TS.TUYUKSUYSKIY | 817 | 2015 | 52 | 20140920 | 20150919 | 77.077 | 43.0438 | 3716 | -1008 |  |  |  | BA
KZ | TS.TUYUKSUYSKIY | 817 | 2015 | 144 | 20150602 | 20150919 | 77.0822 | 43.0525 | 3565 | -2331 |  |  |  | BS
KZ | TS.TUYUKSUYSKIY | 817 | 2015 | 145 | 20140920 | 20150602 | 77.083 | 43.0525 | 3560 | 506 |  |  |  | BW
KZ | TS.TUYUKSUYSKIY | 817 | 2015 | 145 | 20140920 | 20150919 | 77.083 | 43.0525 | 3560 | -2025 |  |  |  | BA
KZ | TS.TUYUKSUYSKIY | 817 | 2015 | 145 | 20150602 | 20150919 | 77.083 | 43.0525 | 3560 | -2531 |  |  |  | BS
KZ | TS.TUYUKSUYSKIY | 817 | 2015 | 146 | 20140920 | 20150602 | 77.0837 | 43.0524 | 3554 | 582 |  |  |  | BW
KZ | TS.TUYUKSUYSKIY | 817 | 2015 | 146 | 20140920 | 20150919 | 77.0837 | 43.0524 | 3554 | -2421 |  |  |  | BA
KZ | TS.TUYUKSUYSKIY | 817 | 2015 | 146 | 20150602 | 20150919 | 77.0837 | 43.0524 | 3554 | -3003 |  |  |  | BS
KZ | TS.TUYUKSUYSKIY | 817 | 2015 | 147 | 20140920 | 20150602 | 77.0843 | 43.0521 | 3550 | 585 |  |  |  | BW
KZ | TS.TUYUKSUYSKIY | 817 | 2015 | 147 | 20140920 | 20150919 | 77.0843 | 43.0521 | 3550 | -2070 |  |  |  | BA
KZ | TS.TUYUKSUYSKIY | 817 | 2015 | 147 | 20150602 | 20150919 | 77.0843 | 43.0521 | 3550 | -2655 |  |  |  | BS
KZ | TS.TUYUKSUYSKIY | 817 | 2015 | 155 | 20150602 | 20150919 | 77.0829 | 43.0532 | 3544 | -2490 |  |  |  | BS
KZ | TS.TUYUKSUYSKIY | 817 | 2015 | 15 | 20140920 | 20150919 | 77.0798 | 43.0409 | 3740 | -1305 |  |  |  | BA
KZ | TS.TUYUKSUYSKIY | 817 | 2015 | 155 | 20140920 | 20150919 | 77.0829 | 43.0532 | 3544 | -1953 |  |  |  | BA
KZ | TS.TUYUKSUYSKIY | 817 | 2015 | 151 | 20140920 | 20150602 | 77.0798 | 43.0532 | 3555 | 829 |  |  |  | BW
KZ | TS.TUYUKSUYSKIY | 817 | 2015 | 151 | 20140920 | 20150919 | 77.0798 | 43.0532 | 3555 | -1503 |  |  |  | BA
KZ | TS.TUYUKSUYSKIY | 817 | 2015 | 151 | 20150602 | 20150919 | 77.0798 | 43.0532 | 3555 | -2332 |  |  |  | BS
KZ | TS.TUYUKSUYSKIY | 817 | 2015 | 152 | 20140920 | 20150602 | 77.0807 | 43.0532 | 3557 | 611 |  |  |  | BW
KZ | TS.TUYUKSUYSKIY | 817 | 2015 | 152 | 20140920 | 20150919 | 77.0807 | 43.0532 | 3557 | -2070 |  |  |  | BA
KZ | TS.TUYUKSUYSKIY | 817 | 2015 | 152 | 20150602 | 20150919 | 77.0807 | 43.0532 | 3557 | -2681 |  |  |  | BS
KZ | TS.TUYUKSUYSKIY | 817 | 2015 | 153 | 20140920 | 20150602 | 77.0813 | 43.0533 | 3549 | 683 |  |  |  | BW
KZ | TS.TUYUKSUYSKIY | 817 | 2015 | 153 | 20140920 | 20150919 | 77.0813 | 43.0533 | 3549 | -1602 |  |  |  | BA
KZ | TS.TUYUKSUYSKIY | 817 | 2015 | 153 | 20150602 | 20150919 | 77.0813 | 43.0533 | 3549 | -2285 |  |  |  | BS
KZ | TS.TUYUKSUYSKIY | 817 | 2015 | 154 | 20140920 | 20150602 | 77.0823 | 43.0533 | 3546 | 604 |  |  |  | BW
KZ | TS.TUYUKSUYSKIY | 817 | 2015 | 154 | 20140920 | 20150919 | 77.0823 | 43.0533 | 3546 | -2196 |  |  |  | BA
KZ | TS.TUYUKSUYSKIY | 817 | 2015 | 154 | 20150602 | 20150919 | 77.0823 | 43.0533 | 3546 | -2800 |  |  |  | BS
KZ | TS.TUYUKSUYSKIY | 817 | 2015 | 157 | 20140920 | 20150602 | 77.084 | 43.053 | 3538 | 540 |  |  |  | BW
KZ | TS.TUYUKSUYSKIY | 817 | 2015 | 15 | 20140920 | 20150602 | 77.0798 | 43.0409 | 3740 | 680 |  |  |  | BW
KZ | TS.TUYUKSUYSKIY | 817 | 2015 | 44 | 20140920 | 20150602 | 77.0806 | 43.0428 | 3720 | 657 |  |  |  | BW
KZ | TS.TUYUKSUYSKIY | 817 | 2015 | 36 | 20140920 | 20150602 | 77.0819 | 43.0418 | 3727 | 677 |  |  |  | BW
KZ | TS.TUYUKSUYSKIY | 817 | 2015 | 36 | 20140920 | 20150919 | 77.0819 | 43.0418 | 3727 | -1539 |  |  |  | BA
KZ | TS.TUYUKSUYSKIY | 817 | 2015 | 36 | 20150602 | 20150919 | 77.0819 | 43.0418 | 3727 | -2216 |  |  |  | BS
KZ | TS.TUYUKSUYSKIY | 817 | 2015 | 4 | 20140920 | 20150602 | 77.0782 | 43.04 | 3758 | 798 |  |  |  | BW
KZ | TS.TUYUKSUYSKIY | 817 | 2015 | 4 | 20140920 | 20150919 | 77.0782 | 43.04 | 3758 | -711 |  |  |  | BA
KZ | TS.TUYUKSUYSKIY | 817 | 2015 | 4 | 20150602 | 20150919 | 77.0782 | 43.04 | 3758 | -1509 |  |  |  | BS
KZ | TS.TUYUKSUYSKIY | 817 | 2015 | 41 | 20140920 | 20150602 | 77.0772 | 43.0426 | 3729 | 658 |  |  |  | BW
KZ | TS.TUYUKSUYSKIY | 817 | 2015 | 41 | 20140920 | 20150919 | 77.0772 | 43.0426 | 3729 | -1260 |  |  |  | BA
KZ | TS.TUYUKSUYSKIY | 817 | 2015 | 41 | 20150602 | 20150919 | 77.0772 | 43.0426 | 3729 | -1918 |  |  |  | BS
KZ | TS.TUYUKSUYSKIY | 817 | 2015 | 42 | 20140920 | 20150602 | 77.0784 | 43.0426 | 3730 | 783 |  |  |  | BW
KZ | TS.TUYUKSUYSKIY | 817 | 2015 | 42 | 20140920 | 20150919 | 77.0784 | 43.0426 | 3730 | -1413 |  |  |  | BA
KZ | TS.TUYUKSUYSKIY | 817 | 2015 | 42 | 20150602 | 20150919 | 77.0784 | 43.0426 | 3730 | -2196 |  |  |  | BS
KZ | TS.TUYUKSUYSKIY | 817 | 2015 | 43 | 20140920 | 20150602 | 77.079 | 43.0426 | 3731 | 640 |  |  |  | BW
KZ | TS.TUYUKSUYSKIY | 817 | 2015 | 35 | 20150602 | 20150919 | 77.0808 | 43.0419 | 3730 | -2201 |  |  |  | BS
KZ | TS.TUYUKSUYSKIY | 817 | 2015 | 5 | 20140920 | 20150602 | 77.0789 | 43.0402 | 3752 | 722 |  |  |  | BW
KZ | TS.TUYUKSUYSKIY | 817 | 2015 | 52 | 20140920 | 20150602 | 77.077 | 43.0438 | 3716 | 933 |  |  |  | BW
KZ | TS.TUYUKSUYSKIY | 817 | 2015 | 51 | 20150602 | 20150919 | 77.0761 | 43.0438 | 3720 | -2104 |  |  |  | BS
KZ | TS.TUYUKSUYSKIY | 817 | 2015 | 156 | 20140920 | 20150919 | 77.0835 | 43.0531 | 3541 | -2250 |  |  |  | BA
KZ | TS.TUYUKSUYSKIY | 817 | 2015 | 51 | 20140920 | 20150919 | 77.0761 | 43.0438 | 3720 | -1359 |  |  |  | BA
KZ | TS.TUYUKSUYSKIY | 817 | 2015 | 22 | 20150602 | 20150919 | 77.0767 | 43.0421 | 3735 | -1904 |  |  |  | BS
KZ | TS.TUYUKSUYSKIY | 817 | 2015 | 43 | 20140920 | 20150919 | 77.079 | 43.0426 | 3731 | -1179 |  |  |  | BA
KZ | TS.TUYUKSUYSKIY | 817 | 2015 | 5 | 20140920 | 20150919 | 77.0789 | 43.0402 | 3752 | -1341 |  |  |  | BA
KZ | TS.TUYUKSUYSKIY | 817 | 2015 | 43 | 20150602 | 20150919 | 77.079 | 43.0426 | 3731 | -1819 |  |  |  | BS
KZ | TS.TUYUKSUYSKIY | 817 | 2015 | 45 | 20150602 | 20150919 | 77.0818 | 43.0425 | 3718 | -1918 |  |  |  | BS
KZ | TS.TUYUKSUYSKIY | 817 | 2015 | 45 | 20140920 | 20150919 | 77.0818 | 43.0425 | 3718 | -1224 |  |  |  | BA
KZ | TS.TUYUKSUYSKIY | 817 | 2015 | 45 | 20140920 | 20150602 | 77.0818 | 43.0425 | 3718 | 694 |  |  |  | BW
KZ | TS.TUYUKSUYSKIY | 817 | 2015 | 44 | 20150602 | 20150919 | 77.0806 | 43.0428 | 3720 | -1854 |  |  |  | BS
KZ | TS.TUYUKSUYSKIY | 817 | 2015 | 44 | 20140920 | 20150919 | 77.0806 | 43.0428 | 3720 | -1197 |  |  |  | BA
KZ | TS.TUYUKSUYSKIY | 817 | 2015 | 51 | 20140920 | 20150602 | 77.0761 | 43.0438 | 3720 | 745 |  |  |  | BW
KZ | TS.TUYUKSUYSKIY | 817 | 2015 | 5 | 20150602 | 20150919 | 77.0789 | 43.0402 | 3752 | -2063 |  |  |  | BS
KZ | TS.TUYUKSUYSKIY | 817 | 2015 | 25 | 20140920 | 20150602 | 77.0802 | 43.0415 | 3736 | 788 |  |  |  | BW
KZ | TS.TUYUKSUYSKIY | 817 | 2015 | 3 | 20140920 | 20150919 | 77.0776 | 43.0399 | 3761 | -1080 |  |  |  | BA
KZ | TS.TUYUKSUYSKIY | 817 | 2015 | 3 | 20140920 | 20150602 | 77.0776 | 43.0399 | 3761 | 783 |  |  |  | BW
KZ | TS.TUYUKSUYSKIY | 817 | 2015 | 26 | 20150602 | 20150919 | 77.0809 | 43.0415 | 3733 | -2279 |  |  |  | BS
KZ | TS.TUYUKSUYSKIY | 817 | 2015 | 26 | 20140920 | 20150919 | 77.0809 | 43.0415 | 3733 | -1620 |  |  |  | BA
KZ | TS.TUYUKSUYSKIY | 817 | 2015 | 26 | 20140920 | 20150602 | 77.0809 | 43.0415 | 3733 | 659 |  |  |  | BW
KZ | TS.TUYUKSUYSKIY | 817 | 2015 | 3 | 20150602 | 20150919 | 77.0776 | 43.0399 | 3761 | -1863 |  |  |  | BS
KZ | TS.TUYUKSUYSKIY | 817 | 2015 | 25 | 20140920 | 20150919 | 77.0802 | 43.0415 | 3736 | -1134 |  |  |  | BA
KZ | TS.TUYUKSUYSKIY | 817 | 2015 | 24 | 20140920 | 20150602 | 77.079 | 43.0415 | 3740 | 653 |  |  |  | BW
KZ | TS.TUYUKSUYSKIY | 817 | 2015 | 24 | 20150602 | 20150919 | 77.079 | 43.0415 | 3740 | -2147 |  |  |  | BS
KZ | TS.TUYUKSUYSKIY | 817 | 2015 | 24 | 20140920 | 20150919 | 77.079 | 43.0415 | 3740 | -1494 |  |  |  | BA
KZ | TS.TUYUKSUYSKIY | 817 | 2015 | 23 | 20150602 | 20150919 | 77.0777 | 43.0415 | 3741 | -1914 |  |  |  | BS
KZ | TS.TUYUKSUYSKIY | 817 | 2015 | 35 | 20140920 | 20150919 | 77.0808 | 43.0419 | 3730 | -1620 |  |  |  | BA
KZ | TS.TUYUKSUYSKIY | 817 | 2015 | 23 | 20140920 | 20150919 | 77.0777 | 43.0415 | 3741 | -1206 |  |  |  | BA
KZ | TS.TUYUKSUYSKIY | 817 | 2015 | 23 | 20140920 | 20150602 | 77.0777 | 43.0415 | 3741 | 708 |  |  |  | BW
KZ | TS.TUYUKSUYSKIY | 817 | 2015 | 25 | 20150602 | 20150919 | 77.0802 | 43.0415 | 3736 | -1922 |  |  |  | BS
KZ | TS.TUYUKSUYSKIY | 817 | 2015 | 33 | 20150602 | 20150919 | 77.0784 | 43.0419 | 3737 | -1930 |  |  |  | BS
KZ | TS.TUYUKSUYSKIY | 817 | 2015 | 34 | 20150602 | 20150919 | 77.0794 | 43.042 | 3736 | -2151 |  |  |  | BS
KZ | TS.TUYUKSUYSKIY | 817 | 2015 | 31 | 20140920 | 20150602 | 77.0757 | 43.0426 | 3733 | 741 |  |  |  | BW
KZ | TS.TUYUKSUYSKIY | 817 | 2015 | 34 | 20140920 | 20150602 | 77.0794 | 43.042 | 3736 | 738 |  |  |  | BW
KZ | TS.TUYUKSUYSKIY | 817 | 2015 | 35 | 20140920 | 20150602 | 77.0808 | 43.0419 | 3730 | 581 |  |  |  | BW
KZ | TS.TUYUKSUYSKIY | 817 | 2015 | 33 | 20140920 | 20150919 | 77.0784 | 43.0419 | 3737 | -1215 |  |  |  | BA
KZ | TS.TUYUKSUYSKIY | 817 | 2015 | 33 | 20140920 | 20150602 | 77.0784 | 43.0419 | 3737 | 715 |  |  |  | BW
KZ | TS.TUYUKSUYSKIY | 817 | 2015 | 32 | 20150602 | 20150919 | 77.0773 | 43.042 | 3736 | -2015 |  |  |  | BS
KZ | TS.TUYUKSUYSKIY | 817 | 2015 | 32 | 20140920 | 20150919 | 77.0773 | 43.042 | 3736 | -1278 |  |  |  | BA
KZ | TS.TUYUKSUYSKIY | 817 | 2015 | 32 | 20140920 | 20150602 | 77.0773 | 43.042 | 3736 | 737 |  |  |  | BW
KZ | TS.TUYUKSUYSKIY | 817 | 2015 | 31 | 20150602 | 20150919 | 77.0757 | 43.0426 | 3733 | -1929 |  |  |  | BS
KZ | TS.TUYUKSUYSKIY | 817 | 2015 | 31 | 20140920 | 20150919 | 77.0757 | 43.0426 | 3733 | -1188 |  |  |  | BA
KZ | TS.TUYUKSUYSKIY | 817 | 2015 | 34 | 20140920 | 20150919 | 77.0794 | 43.042 | 3736 | -1413 |  |  |  | BA
KZ | TS.TUYUKSUYSKIY | 817 | 2016 | 53 | 20150825 | 20160825 | 43.0439 | 77.0786 | 3714 | -306 | 20 | 910 | 5 | BA
KZ | TS.TUYUKSUYSKIY | 817 | 2016 | 54 | 20150825 | 20160825 | 43.044 | 77.0795 | 3708 | -270 | 20 | 910 | 5 | BA
KZ | TS.TUYUKSUYSKIY | 817 | 2016 | 55 | 20150825 | 20160825 | 43.0439 | 77.0806 | 3701 | -36 | 20 | 910 | 5 | BA
KZ | TS.TUYUKSUYSKIY | 817 | 2016 | 56 | 20150825 | 20160825 | 43.0438 | 77.082 | 3706 | -459 | 20 | 910 | 5 | BA
KZ | TS.TUYUKSUYSKIY | 817 | 2016 | 57 | 20150825 | 20160825 | 43.0436 | 77.0828 | 3700 | -54 | 20 | 910 | 5 | BA
KZ | TS.TUYUKSUYSKIY | 817 | 2016 | 58 | 20150825 | 20160825 | 43.0442 | 77.0844 | 3706 | -162 | 20 | 910 | 5 | BA
KZ | TS.TUYUKSUYSKIY | 817 | 2016 | 59 | 20150825 | 20160825 | 43.0445 | 77.0858 | 3725 | -324 | 20 | 910 | 5 | BA
KZ | TS.TUYUKSUYSKIY | 817 | 2016 | 61 | 20150825 | 20160825 | 43.0456 | 77.0774 | 3696 | -288 | 20 | 910 | 5 | BA
KZ | TS.TUYUKSUYSKIY | 817 | 2016 | 62 | 20150825 | 20160825 | 43.0457 | 77.0783 | 3693 | -297 | 20 | 910 | 5 | BA
KZ | TS.TUYUKSUYSKIY | 817 | 2016 | 63 | 20150825 | 20160825 | 43.0456 | 77.0792 | 3691 | -279 | 20 | 910 | 5 | BA
KZ | TS.TUYUKSUYSKIY | 817 | 2016 | 42 | 20150825 | 20160825 | 43.0426 | 77.0784 | 3731 | -144 | 20 | 910 | 5 | BA
KZ | TS.TUYUKSUYSKIY | 817 | 2016 | 64 | 20150825 | 20160825 | 43.0456 | 77.0806 | 3683 | -1215 | 20 | 910 | 5 | BA
KZ | TS.TUYUKSUYSKIY | 817 | 2016 | 31 | 20150825 | 20160825 | 43.0426 | 77.0758 | 3734 | -27 | 20 | 910 | 5 | BA
KZ | TS.TUYUKSUYSKIY | 817 | 2016 | 52 | 20150825 | 20160825 | 43.0439 | 77.077 | 3717 | -198 | 20 | 910 | 5 | BA
KZ | TS.TUYUKSUYSKIY | 817 | 2016 | 51 | 20150825 | 20160825 | 43.0438 | 77.0761 | 3721 | -144 | 20 | 910 | 5 | BA
KZ | TS.TUYUKSUYSKIY | 817 | 2016 | 5 | 20150825 | 20160825 | 43.0403 | 77.0789 | 3752 | 462 | 20 | 910 | 5 | BA
KZ | TS.TUYUKSUYSKIY | 817 | 2016 | 45 | 20150825 | 20160825 | 43.0426 | 77.0818 | 3718 | -297 | 20 | 910 | 5 | BA
KZ | TS.TUYUKSUYSKIY | 817 | 2016 | 33 | 20150825 | 20160825 | 43.042 | 77.0785 | 3738 | -45 | 20 | 910 | 5 | BA
KZ | TS.TUYUKSUYSKIY | 817 | 2016 | 43 | 20150825 | 20160825 | 43.0426 | 77.079 | 3732 | -117 | 20 | 910 | 5 | BA
KZ | TS.TUYUKSUYSKIY | 817 | 2016 | 41 | 20150825 | 20160825 | 43.0426 | 77.0772 | 3730 | -135 | 20 | 910 | 5 | BA
KZ | TS.TUYUKSUYSKIY | 817 | 2016 | 4 | 20150825 | 20160825 | 43.0401 | 77.0782 | 3758 | 584 | 20 | 910 | 5 | BA
KZ | TS.TUYUKSUYSKIY | 817 | 2016 | 36 | 20150825 | 20160825 | 43.0419 | 77.0819 | 3727 | -522 | 20 | 910 | 5 | BA
KZ | TS.TUYUKSUYSKIY | 817 | 2016 | 35 | 20150825 | 20160825 | 43.042 | 77.0808 | 3730 | -504 | 20 | 910 | 5 | BA
KZ | TS.TUYUKSUYSKIY | 817 | 2016 | 34 | 20150825 | 20160825 | 43.042 | 77.0795 | 3737 | -333 | 20 | 910 | 5 | BA
KZ | TS.TUYUKSUYSKIY | 817 | 2016 | 65 | 20150825 | 20160825 | 43.0457 | 77.0821 | 3684 | -486 | 20 | 910 | 5 | BA
KZ | TS.TUYUKSUYSKIY | 817 | 2016 | 32 | 20150825 | 20160825 | 43.042 | 77.0774 | 3737 | 235 | 20 | 910 | 5 | BA
KZ | TS.TUYUKSUYSKIY | 817 | 2016 | 81 | 20150825 | 20160825 | 43.0481 | 77.0787 | 3665 | -414 | 20 | 910 | 5 | BA
KZ | TS.TUYUKSUYSKIY | 817 | 2016 | 44 | 20150825 | 20160825 | 43.0428 | 77.0806 | 3720 | -45 | 20 | 910 | 5 | BA
KZ | TS.TUYUKSUYSKIY | 817 | 2016 | 82 | 20150825 | 20160825 | 43.048 | 77.0794 | 3661 | -405 | 20 | 910 | 5 | BA
KZ | TS.TUYUKSUYSKIY | 817 | 2016 | 3 | 20150825 | 20160825 | 43.04 | 77.0776 | 3762 | 546 | 20 | 910 | 5 | BA
KZ | TS.TUYUKSUYSKIY | 817 | 2016 | 133 | 20150825 | 20160825 | 43.0519 | 77.0807 | 3577 | -810 | 20 | 910 | 5 | BA
KZ | TS.TUYUKSUYSKIY | 817 | 2016 | 95 | 20150825 | 20160825 | 43.0485 | 77.0826 | 3644 | -756 | 20 | 910 | 5 | BA
KZ | TS.TUYUKSUYSKIY | 817 | 2016 | 94 | 20150825 | 20160825 | 43.0486 | 77.0813 | 3645 | -297 | 20 | 910 | 5 | BA
KZ | TS.TUYUKSUYSKIY | 817 | 2016 | 93 | 20150825 | 20160825 | 43.0486 | 77.0808 | 3644 | -396 | 20 | 910 | 5 | BA
KZ | TS.TUYUKSUYSKIY | 817 | 2016 | 92 | 20150825 | 20160825 | 43.0487 | 77.08 | 3645 | -306 | 20 | 910 | 5 | BA
KZ | TS.TUYUKSUYSKIY | 817 | 2016 | 91 | 20150825 | 20160825 | 43.0488 | 77.0793 | 3649 | -774 | 20 | 910 | 5 | BA
KZ | TS.TUYUKSUYSKIY | 817 | 2016 | 88 | 20150825 | 20160825 | 43.0471 | 77.0835 | 3663 | -684 | 20 | 910 | 5 | BA
KZ | TS.TUYUKSUYSKIY | 817 | 2016 | 87 | 20150825 | 20160825 | 43.0474 | 77.0824 | 3666 | -1116 | 20 | 910 | 5 | BA
KZ | TS.TUYUKSUYSKIY | 817 | 2016 | 86 | 20150825 | 20160825 | 43.0476 | 77.0818 | 3665 | -837 | 20 | 910 | 5 | BA
KZ | TS.TUYUKSUYSKIY | 817 | 2016 | 85 | 20150825 | 20160825 | 43.0476 | 77.0811 | 3662 | -468 | 20 | 910 | 5 | BA
KZ | TS.TUYUKSUYSKIY | 817 | 2016 | 78 | 20150825 | 20160825 | 43.0462 | 77.0832 | 3675 | -567 | 20 | 910 | 5 | BA
KZ | TS.TUYUKSUYSKIY | 817 | 2016 | 83 | 20150825 | 20160825 | 43.0478 | 77.0801 | 3659 | -459 | 20 | 910 | 5 | BA
KZ | TS.TUYUKSUYSKIY | 817 | 2016 | 67 | 20150825 | 20160825 | 43.0455 | 77.083 | 3681 | -216 | 20 | 910 | 5 | BA
KZ | TS.TUYUKSUYSKIY | 817 | 2016 | 79 | 20150825 | 20160825 | 43.0462 | 77.0839 | 3678 | -333 | 20 | 910 | 5 | BA
KZ | TS.TUYUKSUYSKIY | 817 | 2016 | 96 | 20150825 | 20160825 | 43.0481 | 77.0832 | 3647 | -981 | 20 | 910 | 5 | BA
KZ | TS.TUYUKSUYSKIY | 817 | 2016 | 77 | 20150825 | 20160825 | 43.0466 | 77.0826 | 3671 | -549 | 20 | 910 | 5 | BA
KZ | TS.TUYUKSUYSKIY | 817 | 2016 | 76 | 20150825 | 20160825 | 43.0467 | 77.082 | 3672 | -720 | 20 | 910 | 5 | BA
KZ | TS.TUYUKSUYSKIY | 817 | 2016 | 75 | 20150825 | 20160825 | 43.0467 | 77.0815 | 3672 | -432 | 20 | 910 | 5 | BA
KZ | TS.TUYUKSUYSKIY | 817 | 2016 | 74 | 20150825 | 20160825 | 43.0468 | 77.0807 | 3669 | -441 | 20 | 910 | 5 | BA
KZ | TS.TUYUKSUYSKIY | 817 | 2016 | 73 | 20150825 | 20160825 | 43.0468 | 77.0799 | 3674 | -396 | 20 | 910 | 5 | BA
KZ | TS.TUYUKSUYSKIY | 817 | 2016 | 72 | 20150825 | 20160825 | 43.0468 | 77.0792 | 3677 | -369 | 20 | 910 | 5 | BA
KZ | TS.TUYUKSUYSKIY | 817 | 2016 | 710 | 20150825 | 20160825 | 43.046 | 77.0844 | 3687 | -540 | 20 | 910 | 5 | BA
KZ | TS.TUYUKSUYSKIY | 817 | 2016 | 71 | 20150825 | 20160825 | 43.0468 | 77.0784 | 3680 | -279 | 20 | 910 | 5 | BA
KZ | TS.TUYUKSUYSKIY | 817 | 2016 | 69 | 20150825 | 20160825 | 43.0452 | 77.0843 | 3693 | -234 | 20 | 910 | 5 | BA
KZ | TS.TUYUKSUYSKIY | 817 | 2016 | 68 | 20150825 | 20160825 | 43.0454 | 77.0836 | 3686 | -459 | 20 | 910 | 5 | BA
KZ | TS.TUYUKSUYSKIY | 817 | 2016 | 84 | 20150825 | 20160825 | 43.0478 | 77.0806 | 3658 | -657 | 20 | 910 | 5 | BA
KZ | TS.TUYUKSUYSKIY | 817 | 2016 | 115 | 20150825 | 20160825 | 43.0499 | 77.0826 | 3614 | -873 | 20 | 910 | 5 | BA
KZ | TS.TUYUKSUYSKIY | 817 | 2016 | 135 | 20150825 | 20160825 | 43.0519 | 77.0828 | 3574 | -954 | 20 | 910 | 5 | BA
KZ | TS.TUYUKSUYSKIY | 817 | 2016 | 134 | 20150825 | 20160825 | 43.052 | 77.0821 | 3577 | -927 | 20 | 910 | 5 | BA
KZ | TS.TUYUKSUYSKIY | 817 | 2016 | 132 | 20150825 | 20160825 | 43.0517 | 77.0805 | 3578 | -873 | 20 | 910 | 5 | BA
KZ | TS.TUYUKSUYSKIY | 817 | 2016 | 131 | 20150825 | 20160825 | 43.0518 | 77.0795 | 3580 | -675 | 20 | 910 | 5 | BA
KZ | TS.TUYUKSUYSKIY | 817 | 2016 | 13 | 20150825 | 20160825 | 43.0411 | 77.0773 | 3748 | 314 | 20 | 910 | 5 | BA
KZ | TS.TUYUKSUYSKIY | 817 | 2016 | 125 | 20150825 | 20160825 | 43.0511 | 77.0833 | 3589 | -738 | 20 | 910 | 5 | BA
KZ | TS.TUYUKSUYSKIY | 817 | 2016 | 124 | 20150825 | 20160825 | 43.0512 | 77.0825 | 3592 | -711 | 20 | 910 | 5 | BA
KZ | TS.TUYUKSUYSKIY | 817 | 2016 | 123 | 20150825 | 20160825 | 43.0513 | 77.0817 | 3590 | -783 | 20 | 910 | 5 | BA
KZ | TS.TUYUKSUYSKIY | 817 | 2016 | 122 | 20150825 | 20160825 | 43.0513 | 77.0807 | 3586 | -657 | 20 | 910 | 5 | BA
KZ | TS.TUYUKSUYSKIY | 817 | 2016 | 121 | 20150825 | 20160825 | 43.0513 | 77.0795 | 3590 | -90 | 20 | 910 | 5 | BA
KZ | TS.TUYUKSUYSKIY | 817 | 2016 | 12 | 20150825 | 20160825 | 43.0413 | 77.0759 | 3754 | -18 | 20 | 910 | 5 | BA
KZ | TS.TUYUKSUYSKIY | 817 | 2016 | 137 | 20150825 | 20160825 | 43.0517 | 77.084 | 3562 | -1260 | 20 | 910 | 5 | BA
KZ | TS.TUYUKSUYSKIY | 817 | 2016 | 116 | 20150825 | 20160825 | 43.05 | 77.0831 | 3610 | -1125 | 20 | 910 | 5 | BA
KZ | TS.TUYUKSUYSKIY | 817 | 2016 | 14 | 20150825 | 20160825 | 43.041 | 77.0783 | 3746 | -81 | 20 | 910 | 5 | BA
KZ | TS.TUYUKSUYSKIY | 817 | 2016 | 114 | 20150825 | 20160825 | 43.0502 | 77.0822 | 3611 | -747 | 20 | 910 | 5 | BA
KZ | TS.TUYUKSUYSKIY | 817 | 2016 | 113 | 20150825 | 20160825 | 43.0503 | 77.0812 | 3610 | -432 | 20 | 910 | 5 | BA
KZ | TS.TUYUKSUYSKIY | 817 | 2016 | 112 | 20150825 | 20160825 | 43.0503 | 77.0804 | 3612 | -198 | 20 | 910 | 5 | BA
KZ | TS.TUYUKSUYSKIY | 817 | 2016 | 111 | 20150825 | 20160825 | 43.0503 | 77.0795 | 3616 | -252 | 20 | 910 | 5 | BA
KZ | TS.TUYUKSUYSKIY | 817 | 2016 | 11 | 20150825 | 20160825 | 43.0411 | 77.0749 | 3765 | 567 | 20 | 910 | 5 | BA
KZ | TS.TUYUKSUYSKIY | 817 | 2016 | 107 | 20150825 | 20160825 | 43.0487 | 77.0835 | 3633 | -315 | 20 | 910 | 5 | BA
KZ | TS.TUYUKSUYSKIY | 817 | 2016 | 106 | 20150825 | 20160825 | 43.049 | 77.0827 | 3630 | -792 | 20 | 910 | 5 | BA
KZ | TS.TUYUKSUYSKIY | 817 | 2016 | 105 | 20150825 | 20160825 | 43.049 | 77.0819 | 3637 | -378 | 20 | 910 | 5 | BA
KZ | TS.TUYUKSUYSKIY | 817 | 2016 | 104 | 20150825 | 20160825 | 43.049 | 77.0812 | 3637 | -504 | 20 | 910 | 5 | BA
KZ | TS.TUYUKSUYSKIY | 817 | 2016 | 103 | 20150825 | 20160825 | 43.0491 | 77.0805 | 3637 | -873 | 20 | 910 | 5 | BA
KZ | TS.TUYUKSUYSKIY | 817 | 2016 | 102 | 20150825 | 20160825 | 43.0492 | 77.0797 | 3637 | -684 | 20 | 910 | 5 | BA
KZ | TS.TUYUKSUYSKIY | 817 | 2016 | 26 | 20150825 | 20160825 | 43.0415 | 77.0809 | 3734 | -486 | 20 | 910 | 5 | BA
KZ | TS.TUYUKSUYSKIY | 817 | 2016 | 117 | 20150825 | 20160825 | 43.0499 | 77.0836 | 3614 | -801 | 20 | 910 | 5 | BA
KZ | TS.TUYUKSUYSKIY | 817 | 2016 | 156 | 20150825 | 20160825 | 43.0531 | 77.0835 | 3540 | -1350 | 20 | 910 | 5 | BA
KZ | TS.TUYUKSUYSKIY | 817 | 2016 | 25 | 20150825 | 20160825 | 43.0416 | 77.0802 | 3737 | -252 | 20 | 910 | 5 | BA
KZ | TS.TUYUKSUYSKIY | 817 | 2016 | 24 | 20150825 | 20160825 | 43.0416 | 77.079 | 3741 | -270 | 20 | 910 | 5 | BA
KZ | TS.TUYUKSUYSKIY | 817 | 2016 | 23 | 20150825 | 20160825 | 43.0415 | 77.0777 | 3742 | -72 | 20 | 910 | 5 | BA
KZ | TS.TUYUKSUYSKIY | 817 | 2016 | 22 | 20150825 | 20160825 | 43.0422 | 77.0767 | 3736 | -72 | 20 | 910 | 5 | BA
KZ | TS.TUYUKSUYSKIY | 817 | 2016 | 21 | 20150825 | 20160825 | 43.0422 | 77.075 | 3746 | 412 | 20 | 910 | 5 | BA
KZ | TS.TUYUKSUYSKIY | 817 | 2016 | 2 | 20150825 | 20160825 | 43.0399 | 77.0766 | 3763 | 584 | 20 | 910 | 5 | BA
KZ | TS.TUYUKSUYSKIY | 817 | 2016 | 165 | 20150825 | 20160825 | 43.0543 | 77.0842 | 3510 | -1827 | 20 | 910 | 5 | BA
KZ | TS.TUYUKSUYSKIY | 817 | 2016 | 164 | 20150825 | 20160825 | 43.0545 | 77.0833 | 3512 | -1476 | 20 | 910 | 5 | BA
KZ | TS.TUYUKSUYSKIY | 817 | 2016 | 163 | 20150825 | 20160825 | 43.0545 | 77.0826 | 3514 | -1269 | 20 | 910 | 5 | BA
KZ | TS.TUYUKSUYSKIY | 817 | 2016 | 162 | 20150825 | 20160825 | 43.0546 | 77.082 | 3514 | -1170 | 20 | 910 | 5 | BA
KZ | TS.TUYUKSUYSKIY | 817 | 2016 | 161 | 20150825 | 20160825 | 43.0545 | 77.0809 | 3522 | -1269 | 20 | 910 | 5 | BA
KZ | TS.TUYUKSUYSKIY | 817 | 2016 | 136 | 20150825 | 20160825 | 43.0519 | 77.0834 | 3568 | -1125 | 20 | 910 | 5 | BA
KZ | TS.TUYUKSUYSKIY | 817 | 2016 | 157 | 20150825 | 20160825 | 43.053 | 77.084 | 3537 | -1458 | 20 | 910 | 5 | BA
KZ | TS.TUYUKSUYSKIY | 817 | 2016 | 147 | 20150825 | 20160825 | 43.0522 | 77.0844 | 3549 | -846 | 20 | 910 | 5 | BA
KZ | TS.TUYUKSUYSKIY | 817 | 2016 | 141 | 20150825 | 20160825 | 43.0524 | 77.0795 | 3570 | -738 | 20 | 910 | 5 | BA
KZ | TS.TUYUKSUYSKIY | 817 | 2016 | 142 | 20150825 | 20160825 | 43.0525 | 77.0807 | 3569 | -1008 | 20 | 910 | 5 | BA
KZ | TS.TUYUKSUYSKIY | 817 | 2016 | 143 | 20150825 | 20160825 | 43.0525 | 77.0811 | 3570 | -1260 | 20 | 910 | 5 | BA
KZ | TS.TUYUKSUYSKIY | 817 | 2016 | 144 | 20150825 | 20160825 | 43.0525 | 77.0823 | 3564 | -945 | 20 | 910 | 5 | BA
KZ | TS.TUYUKSUYSKIY | 817 | 2016 | 16 | 20150825 | 20160825 | 43.0409 | 77.0806 | 3741 | -315 | 20 | 910 | 5 | BA
KZ | TS.TUYUKSUYSKIY | 817 | 2016 | 146 | 20150825 | 20160825 | 43.0524 | 77.0837 | 3553 | -1296 | 20 | 910 | 5 | BA
KZ | TS.TUYUKSUYSKIY | 817 | 2016 | 1 | 20150825 | 20160825 | 43.0403 | 77.0749 | 3774 | 657 | 20 | 910 | 5 | BA
KZ | TS.TUYUKSUYSKIY | 817 | 2016 | 15 | 20150825 | 20160825 | 43.041 | 77.0799 | 3741 | -144 | 20 | 910 | 5 | BA
KZ | TS.TUYUKSUYSKIY | 817 | 2016 | 151 | 20150825 | 20160825 | 43.0532 | 77.0798 | 3556 | -801 | 20 | 910 | 5 | BA
KZ | TS.TUYUKSUYSKIY | 817 | 2016 | 152 | 20150825 | 20160825 | 43.0532 | 77.0807 | 3556 | -1143 | 20 | 910 | 5 | BA
KZ | TS.TUYUKSUYSKIY | 817 | 2016 | 153 | 20150825 | 20160825 | 43.0534 | 77.0813 | 3548 | -1125 | 20 | 910 | 5 | BA
KZ | TS.TUYUKSUYSKIY | 817 | 2016 | 154 | 20150825 | 20160825 | 43.0533 | 77.0823 | 3545 | -999 | 20 | 910 | 5 | BA
KZ | TS.TUYUKSUYSKIY | 817 | 2016 | 155 | 20150825 | 20160825 | 43.0532 | 77.0829 | 3544 | -1305 | 20 | 910 | 5 | BA
KZ | TS.TUYUKSUYSKIY | 817 | 2016 | 145 | 20150825 | 20160825 | 43.0525 | 77.083 | 3559 | -981 | 20 | 910 | 5 | BA
NO | NIGARDSBREEN | 290 | 2006 | 95 | 20059999 | 20069999 | 61.728 | 7.099 | 1681 | -140 |  |  |  | BA | Net balance value
NO | NIGARDSBREEN | 290 | 2006 | 54 | 20059999 | 20069999 | 61.708 | 7.11 | 1612 | -1070 |  |  |  | BA | Net balance value
NO | NIGARDSBREEN | 290 | 2006 | 55 | 20059999 | 20069999 | 61.717 | 7.154 | 1465 | -1660 |  |  |  | BA | Net balance value
NO | NIGARDSBREEN | 290 | 2006 | 56 | 20059999 | 20069999 | 61.691 | 7.078 | 1797 | -600 |  |  |  | BA | Net balance value
NO | NIGARDSBREEN | 290 | 2006 | 57 | 20059999 | 20069999 | 61.678 | 7.038 | 1962 | -420 |  |  |  | BA | Net balance value
NO | NIGARDSBREEN | 290 | 2006 | 600 | 20059999 | 20069999 | 61.684 | 7.199 | 575 | -9450 |  |  |  | BA | Net balance value
NO | NIGARDSBREEN | 290 | 2006 | 94 | 20059999 | 20069999 | 61.715 | 7.07 | 1703 | -680 |  |  |  | BA | Net balance value
NO | NIGARDSBREEN | 290 | 2006 | 1000 | 20059999 | 20069999 | 61.694 | 7.161 | 986 | -6300 |  |  |  | BA | Net balance value
NO | NIGARDSBREEN | 290 | 2007 | 95 | 20069999 | 20079999 | 61.728 | 7.099 | 1680 | 2010 |  |  |  | BA | Net balance value
NO | NIGARDSBREEN | 290 | 2007 | 1000 | 20069999 | 20079999 | 61.693 | 7.164 | 970 | -3650 |  |  |  | BA | Net balance value
NO | NIGARDSBREEN | 290 | 2007 | 54 | 20069999 | 20079999 | 61.708 | 7.109 | 1610 | 1170 |  |  |  | BA | Net balance value
NO | NIGARDSBREEN | 290 | 2007 | 55 | 20069999 | 20079999 | 61.717 | 7.154 | 1465 | 900 |  |  |  | BA | Net balance value
NO | NIGARDSBREEN | 290 | 2007 | 56 | 20069999 | 20079999 | 61.691 | 7.078 | 1800 | 1800 |  |  |  | BA | Net balance value
NO | NIGARDSBREEN | 290 | 2007 | 57 | 20069999 | 20079999 | 61.678 | 7.038 | 1960 | 2520 |  |  |  | BA | Net balance value
NO | NIGARDSBREEN | 290 | 2007 | 94 | 20069999 | 20079999 | 61.715 | 7.07 | 1700 | 1560 |  |  |  | BA | Net balance value
NO | NIGARDSBREEN | 290 | 2007 | 96 | 20069999 | 20079999 | 61.74 | 7.126 | 1750 | 1890 |  |  |  | BA | Net balance value
NO | NIGARDSBREEN | 290 | 2007 | 600 | 20069999 | 20079999 | 61.683 | 7.199 | 580 | -7110 |  |  |  | BA | Net balance value
NO | HELLSTUGUBREEN | 300 | 2010 | 44 | 20099999 | 20109999 | 61.557 | 8.4435 | 1905 | 814 |  |  |  | BW
NO | HELLSTUGUBREEN | 300 | 2010 | 30 | 20099999 | 20109999 | 61.5564 | 8.4397 | 1911 | -1926 |  |  |  | BS
NO | HELLSTUGUBREEN | 300 | 2010 | 46 | 20099999 | 20109999 | 61.5506 | 8.4509 | 1964 | 819 |  |  |  | BW
NO | HELLSTUGUBREEN | 300 | 2010 | 46 | 20099999 | 20109999 | 61.5506 | 8.4509 | 1964 | -1782 |  |  |  | BS
NO | HELLSTUGUBREEN | 300 | 2010 | 46 | 20099999 | 20109999 | 61.5506 | 8.4509 | 1964 | -963 |  |  |  | BA
NO | HELLSTUGUBREEN | 300 | 2010 | 44 | 20099999 | 20109999 | 61.557 | 8.4435 | 1905 | -1145 |  |  |  | BA
NO | HELLSTUGUBREEN | 300 | 2010 | 13 | 20099999 | 20109999 | 61.5735 | 8.4443 | 1578 | -2934 |  |  |  | BA
NO | HELLSTUGUBREEN | 300 | 2010 | 30 | 20099999 | 20109999 | 61.5564 | 8.4397 | 1911 | 792 |  |  |  | BW
NO | HELLSTUGUBREEN | 300 | 2010 | 30 | 20099999 | 20109999 | 61.5564 | 8.4397 | 1911 | -1134 |  |  |  | BA
NO | HELLSTUGUBREEN | 300 | 2010 | 26 | 20099999 | 20109999 | 61.5671 | 8.4454 | 1706 | 796 |  |  |  | BW
NO | HELLSTUGUBREEN | 300 | 2010 | 26 | 20099999 | 20109999 | 61.5671 | 8.4454 | 1706 | -2596 |  |  |  | BS
NO | HELLSTUGUBREEN | 300 | 2010 | 26 | 20099999 | 20109999 | 61.5671 | 8.4454 | 1706 | -1800 |  |  |  | BA
NO | HELLSTUGUBREEN | 300 | 2010 | 20 | 20099999 | 20109999 | 61.5701 | 8.4455 | 1653 | 492 |  |  |  | BW
NO | HELLSTUGUBREEN | 300 | 2010 | 20 | 20099999 | 20109999 | 61.5701 | 8.4455 | 1653 | -2922 |  |  |  | BS
NO | HELLSTUGUBREEN | 300 | 2010 | 20 | 20099999 | 20109999 | 61.5701 | 8.4455 | 1653 | -2430 |  |  |  | BA
NO | HELLSTUGUBREEN | 300 | 2010 | 13 | 20099999 | 20109999 | 61.5735 | 8.4443 | 1578 | 339 |  |  |  | BW
NO | HELLSTUGUBREEN | 300 | 2010 | 13 | 20099999 | 20109999 | 61.5735 | 8.4443 | 1578 | -3273 |  |  |  | BS
NO | HELLSTUGUBREEN | 300 | 2010 | 44 | 20099999 | 20109999 | 61.557 | 8.4435 | 1905 | -1960 |  |  |  | BS
NO | HELLSTUGUBREEN | 300 | 2011 | 13 | 20109999 | 20119999 | 61.5733 | 8.4438 | 1583 | 335 |  |  |  | BW
NO | HELLSTUGUBREEN | 300 | 2011 | 46 | 20109999 | 20119999 | 61.5504 | 8.4507 | 1953 | 1027 |  |  |  | BW
NO | HELLSTUGUBREEN | 300 | 2011 | 46 | 20109999 | 20119999 | 61.5504 | 8.4507 | 1953 | -2131 |  |  |  | BS
NO | HELLSTUGUBREEN | 300 | 2011 | 46 | 20109999 | 20119999 | 61.5504 | 8.4507 | 1953 | -1104 |  |  |  | BA
NO | HELLSTUGUBREEN | 300 | 2011 | 26 | 20109999 | 20119999 | 61.5671 | 8.4465 | 1702 | 672 |  |  |  | BW
NO | HELLSTUGUBREEN | 300 | 2011 | 13 | 20109999 | 20119999 | 61.5733 | 8.4438 | 1583 | -5348 |  |  |  | BS
NO | HELLSTUGUBREEN | 300 | 2011 | 13 | 20109999 | 20119999 | 61.5733 | 8.4438 | 1583 | -5013 |  |  |  | BA
NO | HELLSTUGUBREEN | 300 | 2011 | 26 | 20109999 | 20119999 | 61.5671 | 8.4465 | 1702 | -4317 |  |  |  | BS
NO | HELLSTUGUBREEN | 300 | 2011 | 26 | 20109999 | 20119999 | 61.5671 | 8.4465 | 1702 | -3645 |  |  |  | BA
SJ | MIDTRE LOVENBREEN | 291 | 2000 | 4 | 20000505 | 20000905 |  |  | 207 | -207 |  |  |  | BA
SJ | MIDTRE LOVENBREEN | 291 | 2000 | 9 | 20000505 | 20000905 |  |  | 378 | 77 |  |  |  | BA
SJ | MIDTRE LOVENBREEN | 291 | 2000 | 8 | 20000505 | 20000905 |  |  | 349 | -108 |  |  |  | BA
SJ | MIDTRE LOVENBREEN | 291 | 2000 | 7 | 20000505 | 20000905 |  |  | 316 | -90 |  |  |  | BA
SJ | MIDTRE LOVENBREEN | 291 | 2000 | 5 | 20000505 | 20000905 |  |  | 248 | -198 |  |  |  | BA
SJ | MIDTRE LOVENBREEN | 291 | 2000 | 3 | 20000505 | 20000905 |  |  | 162 | -504 |  |  |  | BA
SJ | MIDTRE LOVENBREEN | 291 | 2000 | 2 | 20000505 | 20000905 |  |  | 125 | -810 |  |  |  | BA
SJ | MIDTRE LOVENBREEN | 291 | 2000 | 11 | 20000505 | 20000905 |  |  | 480 | 435 |  |  |  | BA
SJ | MIDTRE LOVENBREEN | 291 | 2000 | 10 | 20000505 | 20000905 |  |  | 414 | 369 |  |  |  | BA
SJ | MIDTRE LOVENBREEN | 291 | 2000 | 6 | 20000505 | 20000905 |  |  | 276 | -270 |  |  |  | BA
SJ | MIDTRE LOVENBREEN | 291 | 2001 | 5 | 20010424 | 20010905 |  |  | 248 | -630 |  |  |  | BA
SJ | MIDTRE LOVENBREEN | 291 | 2001 | 9 | 20010424 | 20010905 |  |  | 378 | -324 |  |  |  | BA
SJ | MIDTRE LOVENBREEN | 291 | 2001 | 8 | 20010424 | 20010905 |  |  | 349 | -315 |  |  |  | BA
SJ | MIDTRE LOVENBREEN | 291 | 2001 | 9.5 | 20010424 | 20010905 |  |  | 396 | -99 |  |  |  | BA
SJ | MIDTRE LOVENBREEN | 291 | 2001 | 6 | 20010424 | 20010905 |  |  | 276 | -495 |  |  |  | BA
SJ | MIDTRE LOVENBREEN | 291 | 2001 | 2 | 20010424 | 20010905 |  |  | 125 | -1260 |  |  |  | BA
SJ | MIDTRE LOVENBREEN | 291 | 2001 | 11 | 20010424 | 20010905 |  |  | 480 | 484 |  |  |  | BA
SJ | MIDTRE LOVENBREEN | 291 | 2001 | 10 | 20010424 | 20010905 |  |  | 414 | 72 |  |  |  | BA
SJ | MIDTRE LOVENBREEN | 291 | 2001 | 7 | 20010424 | 20010905 |  |  | 316 | -351 |  |  |  | BA
SJ | MIDTRE LOVENBREEN | 291 | 2001 | 4 | 20010424 | 20010905 |  |  | 207 | -864 |  |  |  | BA
SJ | MIDTRE LOVENBREEN | 291 | 2002 | 8 | 20020426 | 20020903 |  |  | 346 | -504 |  |  |  | BA
SJ | MIDTRE LOVENBREEN | 291 | 2002 | 9 | 20020426 | 20020903 |  |  | 376 | -333 |  |  |  | BA
SJ | MIDTRE LOVENBREEN | 291 | 2002 | 7 | 20020426 | 20020903 |  |  | 315 | -540 |  |  |  | BA
SJ | MIDTRE LOVENBREEN | 291 | 2002 | 6.5 | 20020426 | 20020903 |  |  | 288 | -684 |  |  |  | BA
SJ | MIDTRE LOVENBREEN | 291 | 2002 | 6 | 20020426 | 20020903 |  |  | 274 | -639 |  |  |  | BA
SJ | MIDTRE LOVENBREEN | 291 | 2002 | 10 | 20020426 | 20020903 |  |  | 413 | -69 |  |  |  | BA
SJ | MIDTRE LOVENBREEN | 291 | 2002 | 9.5 | 20020426 | 20020903 |  |  | 389 | -203 |  |  |  | BA
SJ | MIDTRE LOVENBREEN | 291 | 2002 | 5 | 20020426 | 20020903 |  |  | 246 | -837 |  |  |  | BA
SJ | MIDTRE LOVENBREEN | 291 | 2002 | 11 | 20020426 | 20020903 |  |  | 469 | 55 |  |  |  | BA
SJ | MIDTRE LOVENBREEN | 291 | 2002 | 2 | 20020426 | 20020903 |  |  | 113 | -1632 |  |  |  | BA
SJ | MIDTRE LOVENBREEN | 291 | 2002 | 3 | 20020426 | 20020903 |  |  | 160 | -1494 |  |  |  | BA
SJ | MIDTRE LOVENBREEN | 291 | 2002 | 4 | 20020426 | 20020903 |  |  | 206 | -1143 |  |  |  | BA
SJ | MIDTRE LOVENBREEN | 291 | 2003 | 10 | 20030422 | 20030909 |  |  | 413 | -336 |  |  |  | BA
SJ | MIDTRE LOVENBREEN | 291 | 2003 | 9.5 | 20030422 | 20030909 |  |  | 389 | -459 |  |  |  | BA
SJ | MIDTRE LOVENBREEN | 291 | 2003 | 8 | 20030422 | 20030909 |  |  | 344 | -866 |  |  |  | BA
SJ | MIDTRE LOVENBREEN | 291 | 2003 | 7 | 20030422 | 20030909 |  |  | 313 | -1017 |  |  |  | BA
SJ | MIDTRE LOVENBREEN | 291 | 2003 | 6.5 | 20030422 | 20030909 |  |  | 286 | -1114 |  |  |  | BA
SJ | MIDTRE LOVENBREEN | 291 | 2003 | 6 | 20030422 | 20030909 |  |  | 273 | -986 |  |  |  | BA
SJ | MIDTRE LOVENBREEN | 291 | 2003 | 3 | 20030422 | 20030909 |  |  | 158 | -1510 |  |  |  | BA
SJ | MIDTRE LOVENBREEN | 291 | 2003 | 4 | 20030422 | 20030909 |  |  | 204 | -1440 |  |  |  | BA
SJ | MIDTRE LOVENBREEN | 291 | 2003 | 2 | 20030422 | 20030909 |  |  | 109 | -1602 |  |  |  | BA
SJ | MIDTRE LOVENBREEN | 291 | 2003 | 11 | 20030422 | 20030909 |  |  | 467 | -116 |  |  |  | BA
SJ | MIDTRE LOVENBREEN | 291 | 2003 | 9 | 20030422 | 20030909 |  |  | 374 | -524 |  |  |  | BA
SJ | MIDTRE LOVENBREEN | 291 | 2003 | 5 | 20030422 | 20030909 |  |  | 244 | -1168 |  |  |  | BA
SJ | MIDTRE LOVENBREEN | 291 | 2004 | 8 | 20040428 | 20040910 |  |  | 344 | -983 |  |  |  | BA
SJ | MIDTRE LOVENBREEN | 291 | 2004 | 10 | 20040428 | 20040910 |  |  | 413 | -418 |  |  |  | BA
SJ | MIDTRE LOVENBREEN | 291 | 2004 | 11 | 20040428 | 20040910 |  |  | 467 | -455 |  |  |  | BA
SJ | MIDTRE LOVENBREEN | 291 | 2004 | 2 | 20040428 | 20040910 |  |  | 109 | -1913 |  |  |  | BA
SJ | MIDTRE LOVENBREEN | 291 | 2004 | 3 | 20040428 | 20040910 |  |  | 158 | -1602 |  |  |  | BA
SJ | MIDTRE LOVENBREEN | 291 | 2004 | 4 | 20040428 | 20040910 |  |  | 204 | -1443 |  |  |  | BA
SJ | MIDTRE LOVENBREEN | 291 | 2004 | 5 | 20040428 | 20040910 |  |  | 244 | -1400 |  |  |  | BA
SJ | MIDTRE LOVENBREEN | 291 | 2004 | 7 | 20040428 | 20040910 |  |  | 313 | -1123 |  |  |  | BA
SJ | MIDTRE LOVENBREEN | 291 | 2004 | 9 | 20040428 | 20040910 |  |  | 374 | -945 |  |  |  | BA
SJ | MIDTRE LOVENBREEN | 291 | 2004 | 9.5 | 20040428 | 20040910 |  |  | 389 | -639 |  |  |  | BA
SJ | MIDTRE LOVENBREEN | 291 | 2004 | 6 | 20040428 | 20040910 |  |  | 273 | -1211 |  |  |  | BA
SJ | MIDTRE LOVENBREEN | 291 | 2005 | 6 | 20050504 | 20050921 |  |  | 267 | -1102 |  |  |  | BA
SJ | MIDTRE LOVENBREEN | 291 | 2005 | 9.5 | 20050504 | 20050921 |  |  | 385 | -364 |  |  |  | BA
SJ | MIDTRE LOVENBREEN | 291 | 2005 | 9 | 20050504 | 20050921 |  |  | 366 | -751 |  |  |  | BA
SJ | MIDTRE LOVENBREEN | 291 | 2005 | 8 | 20050504 | 20050921 |  |  | 338 | -873 |  |  |  | BA
SJ | MIDTRE LOVENBREEN | 291 | 2005 | 6.5 | 20050504 | 20050921 |  |  | 281 | -1103 |  |  |  | BA
SJ | MIDTRE LOVENBREEN | 291 | 2005 | 5 | 20050504 | 20050921 |  |  | 236 | -1201 |  |  |  | BA
SJ | MIDTRE LOVENBREEN | 291 | 2005 | 4 | 20050504 | 20050921 |  |  | 197 | -1372 |  |  |  | BA
SJ | MIDTRE LOVENBREEN | 291 | 2005 | 3 | 20050504 | 20050921 |  |  | 152 | -1611 |  |  |  | BA
SJ | MIDTRE LOVENBREEN | 291 | 2005 | 2 | 20050504 | 20050921 |  |  | 103 | -2160 |  |  |  | BA
SJ | MIDTRE LOVENBREEN | 291 | 2005 | 11 | 20050504 | 20050921 |  |  | 460 | -142 |  |  |  | BA
SJ | MIDTRE LOVENBREEN | 291 | 2005 | 10 | 20050504 | 20050921 |  |  | 406 | -81 |  |  |  | BA
SJ | MIDTRE LOVENBREEN | 291 | 2005 | 7 | 20050504 | 20050921 |  |  | 304 | -925 |  |  |  | BA
SJ | MIDTRE LOVENBREEN | 291 | 2006 | 10 | 20060429 | 20060920 |  |  | 408 | 37 |  |  |  | BA
SJ | MIDTRE LOVENBREEN | 291 | 2006 | 9.5N | 20060429 | 20060920 |  |  | 416 | -72 |  |  |  | BA
SJ | MIDTRE LOVENBREEN | 291 | 2006 | 9.5 | 20060429 | 20060920 |  |  | 387 | 13 |  |  |  | BA
SJ | MIDTRE LOVENBREEN | 291 | 2006 | 9 | 20060429 | 20060920 |  |  | 368 | -313 |  |  |  | BA
SJ | MIDTRE LOVENBREEN | 291 | 2006 | 8 | 20060429 | 20060920 |  |  | 339 | -347 |  |  |  | BA
SJ | MIDTRE LOVENBREEN | 291 | 2006 | 7 | 20060429 | 20060920 |  |  | 306 | -661 |  |  |  | BA
SJ | MIDTRE LOVENBREEN | 291 | 2006 | 6.5 | 20060429 | 20060920 |  |  | 282 | -551 |  |  |  | BA
SJ | MIDTRE LOVENBREEN | 291 | 2006 | 6 | 20060429 | 20060920 |  |  | 267 | -644 |  |  |  | BA
SJ | MIDTRE LOVENBREEN | 291 | 2006 | 5 | 20060429 | 20060920 |  |  | 237 | -1120 |  |  |  | BA
SJ | MIDTRE LOVENBREEN | 291 | 2006 | 4 | 20060429 | 20060920 |  |  | 198 | -1152 |  |  |  | BA
SJ | MIDTRE LOVENBREEN | 291 | 2006 | 3 | 20060429 | 20060920 |  |  | 152 | -1514 |  |  |  | BA
SJ | MIDTRE LOVENBREEN | 291 | 2006 | 11 | 20060429 | 20060920 |  |  | 460 | 330 |  |  |  | BA
SJ | MIDTRE LOVENBREEN | 291 | 2006 | 2 | 20060429 | 20060920 |  |  | 104 | -1804 |  |  |  | BA
SJ | MIDTRE LOVENBREEN | 291 | 2007 | MLB3-2006 | 20070416 | 20070921 |  |  | 150 | -1136 |  |  |  | BA
SJ | MIDTRE LOVENBREEN | 291 | 2007 | NP11-AWS | 20070416 | 20070921 |  |  | 459 | 450 |  |  |  | BA
SJ | MIDTRE LOVENBREEN | 291 | 2007 | MLB2-2006 | 20070416 | 20070921 |  |  | 103 | -1697 |  |  |  | BA
SJ | MIDTRE LOVENBREEN | 291 | 2007 | MLB4-2006 | 20070416 | 20070921 |  |  | 196 | -797 |  |  |  | BA
SJ | MIDTRE LOVENBREEN | 291 | 2007 | MLB6.5C-2006 | 20070416 | 20070921 |  |  | 280 | -432 |  |  |  | BA
SJ | MIDTRE LOVENBREEN | 291 | 2007 | MLB6-2005 | 20070416 | 20070921 |  |  | 265 | -479 |  |  |  | BA
SJ | MIDTRE LOVENBREEN | 291 | 2007 | MLB7.5C-2007 | 20070416 | 20070921 |  |  | 321 | -259 |  |  |  | BA
SJ | MIDTRE LOVENBREEN | 291 | 2007 | MLB7-2003 | 20070416 | 20070921 |  |  | 304 | -362 |  |  |  | BA
SJ | MIDTRE LOVENBREEN | 291 | 2007 | MLB82004 | 20070416 | 20070921 |  |  | 337 | -182 |  |  |  | BA
SJ | MIDTRE LOVENBREEN | 291 | 2007 | MLB9.5-2003 | 20070416 | 20070921 |  |  | 385 | 21 |  |  |  | BA
SJ | MIDTRE LOVENBREEN | 291 | 2007 | MLB9.5N-2004 | 20070416 | 20070921 |  |  | 416 | 76 |  |  |  | BA
SJ | MIDTRE LOVENBREEN | 291 | 2007 | MLB92004 | 20070416 | 20070921 |  |  | 366 | -41 |  |  |  | BA
SJ | MIDTRE LOVENBREEN | 291 | 2007 | MLB5-2007 | 20070416 | 20070921 |  |  | 235 | -819 |  |  |  | BA
SJ | MIDTRE LOVENBREEN | 291 | 2007 | NP10-1995 | 20070416 | 20070921 |  |  | 406 | 246 |  |  |  | BA
SJ | MIDTRE LOVENBREEN | 291 | 2008 | NP11-AWS | 20080504 | 20080919 |  |  | 459 | 611 |  |  |  | BA
SJ | MIDTRE LOVENBREEN | 291 | 2008 | MLB3-2006 | 20080504 | 20080919 |  |  | 149 | -754 |  |  |  | BA
SJ | MIDTRE LOVENBREEN | 291 | 2008 | MLB4-2006 | 20080504 | 20080919 |  |  | 195 | -497 |  |  |  | BA
SJ | MIDTRE LOVENBREEN | 291 | 2008 | MLB5-2007 | 20080504 | 20080919 |  |  | 234 | -405 |  |  |  | BA
SJ | MIDTRE LOVENBREEN | 291 | 2008 | MLB6.5C-2006 | 20080504 | 20080919 |  |  | 279 | -151 |  |  |  | BA
SJ | MIDTRE LOVENBREEN | 291 | 2008 | MLB6-2005 | 20080504 | 20080919 |  |  | 265 | 28 |  |  |  | BA
SJ | MIDTRE LOVENBREEN | 291 | 2008 | MLB7.5C-2007 | 20080504 | 20080919 |  |  | 320 | 32 |  |  |  | BA
SJ | MIDTRE LOVENBREEN | 291 | 2008 | MLB7-2003 | 20080504 | 20080919 |  |  | 303 | 1 |  |  |  | BA
SJ | MIDTRE LOVENBREEN | 291 | 2008 | MLB82004 | 20080504 | 20080919 |  |  | 337 | 41 |  |  |  | BA
SJ | MIDTRE LOVENBREEN | 291 | 2008 | MLB9.5-2003 | 20080504 | 20080919 |  |  | 384 | 80 |  |  |  | BA
SJ | MIDTRE LOVENBREEN | 291 | 2008 | MLB9.5N-2004 | 20080504 | 20080919 |  |  | 416 | 99 |  |  |  | BA
SJ | MIDTRE LOVENBREEN | 291 | 2008 | MLB92004 | 20080504 | 20080919 |  |  | 365 | 114 |  |  |  | BA
SJ | MIDTRE LOVENBREEN | 291 | 2008 | NP10-1995 | 20080504 | 20080919 |  |  | 405 | 330 |  |  |  | BA
SJ | MIDTRE LOVENBREEN | 291 | 2008 | MLB-2-2008 | 20080504 | 20080919 |  |  | 101 | -1350 |  |  |  | BA
SJ | MIDTRE LOVENBREEN | 291 | 2009 | MLB7-2003 | 20090503 | 20090913 |  |  | 303 | -115 |  |  |  | BA
SJ | MIDTRE LOVENBREEN | 291 | 2009 | MLB82004 | 20090503 | 20090913 |  |  | 337 | -155 |  |  |  | BA
SJ | MIDTRE LOVENBREEN | 291 | 2009 | MLB9.5-2003 | 20090503 | 20090913 |  |  | 384 | 117 |  |  |  | BA
SJ | MIDTRE LOVENBREEN | 291 | 2009 | NP10-1995 | 20090503 | 20090913 |  |  | 405 | 201 |  |  |  | BA
SJ | MIDTRE LOVENBREEN | 291 | 2009 | MLB9.5N-2004 | 20090503 | 20090913 |  |  | 416 | 77 |  |  |  | BA
SJ | MIDTRE LOVENBREEN | 291 | 2009 | MLB7.5C-2004 | 20090503 | 20090913 |  |  | 320 | -198 |  |  |  | BA
SJ | MIDTRE LOVENBREEN | 291 | 2009 | MLB6-2005 | 20090503 | 20090913 |  |  | 265 | -9 |  |  |  | BA
SJ | MIDTRE LOVENBREEN | 291 | 2009 | MLB6.5C-2006 | 20090503 | 20090913 |  |  | 279 | -173 |  |  |  | BA
SJ | MIDTRE LOVENBREEN | 291 | 2009 | MLB5-2007 | 20090503 | 20090913 |  |  | 234 | -370 |  |  |  | BA
SJ | MIDTRE LOVENBREEN | 291 | 2009 | MLB4-2006 | 20090503 | 20090913 |  |  | 195 | -497 |  |  |  | BA
SJ | MIDTRE LOVENBREEN | 291 | 2009 | MLB3-2006 | 20090503 | 20090913 |  |  | 149 | -766 |  |  |  | BA
SJ | MIDTRE LOVENBREEN | 291 | 2009 | MLB-2-2008 | 20090503 | 20090913 |  |  | 101 | -1318 |  |  |  | BA
SJ | MIDTRE LOVENBREEN | 291 | 2009 | MLB-11-2009 | 20090503 | 20090913 |  |  | 459 | 198 |  |  |  | BA
SJ | MIDTRE LOVENBREEN | 291 | 2009 | MLB92004 | 20090503 | 20090913 |  |  | 365 | -54 |  |  |  | BA
SJ | AUSTRE BROEGGERBREEN | 292 | 2000 | NP4-2000 | 20000430 | 20000907 |  |  | 140 | -657 |  |  |  | BA
SJ | AUSTRE BROEGGERBREEN | 292 | 2000 | S12-1999 | 20000430 | 20000907 |  |  | 415 | 132 |  |  |  | BA
SJ | AUSTRE BROEGGERBREEN | 292 | 2000 | S7-1999 | 20000430 | 20000907 |  |  | 215 | -288 |  |  |  | BA
SJ | AUSTRE BROEGGERBREEN | 292 | 2000 | S6-1999 | 20000430 | 20000907 |  |  | 190 | -225 |  |  |  | BA
SJ | AUSTRE BROEGGERBREEN | 292 | 2000 | S5-1999 | 20000430 | 20000907 |  |  | 155 | -531 |  |  |  | BA
SJ | AUSTRE BROEGGERBREEN | 292 | 2000 | S4-1999 | 20000430 | 20000907 |  |  | 140 | -621 |  |  |  | BA
SJ | AUSTRE BROEGGERBREEN | 292 | 2000 | S3 | 20000430 | 20000907 |  |  | 115 | -702 |  |  |  | BA
SJ | AUSTRE BROEGGERBREEN | 292 | 2000 | S11-1999 | 20000430 | 20000907 |  |  | 370 | 116 |  |  |  | BA
SJ | AUSTRE BROEGGERBREEN | 292 | 2000 | S10-1999 | 20000430 | 20000907 |  |  | 315 | 72 |  |  |  | BA
SJ | AUSTRE BROEGGERBREEN | 292 | 2000 | NP8-2000 | 20000430 | 20000907 |  |  | 260 | -531 |  |  |  | BA
SJ | AUSTRE BROEGGERBREEN | 292 | 2000 | 13 | 20000430 | 20000907 |  |  | 465 | 385 |  |  |  | BA
SJ | AUSTRE BROEGGERBREEN | 292 | 2000 | 12old | 20000430 | 20000907 |  |  | 415 | 127 |  |  |  | BA
SJ | AUSTRE BROEGGERBREEN | 292 | 2000 | NP9-2000 | 20000430 | 20000907 |  |  | 285 | -135 |  |  |  | BA
SJ | AUSTRE BROEGGERBREEN | 292 | 2001 | S12-1999 | 20010503 | 20010904 |  |  | 415 | -243 |  |  |  | BA
SJ | AUSTRE BROEGGERBREEN | 292 | 2001 | S13-1999 | 20010503 | 20010904 |  |  | 465 | -292 |  |  |  | BA
SJ | AUSTRE BROEGGERBREEN | 292 | 2001 | NP3-2000 | 20010503 | 20010904 |  |  | 115 | -1249 |  |  |  | BA
SJ | AUSTRE BROEGGERBREEN | 292 | 2001 | NP4-2000 | 20010503 | 20010904 |  |  | 140 | -1388 |  |  |  | BA
SJ | AUSTRE BROEGGERBREEN | 292 | 2001 | NP8-2000 | 20010503 | 20010904 |  |  | 260 | -585 |  |  |  | BA
SJ | AUSTRE BROEGGERBREEN | 292 | 2001 | NP9-2000 | 20010503 | 20010904 |  |  | 285 | -432 |  |  |  | BA
SJ | AUSTRE BROEGGERBREEN | 292 | 2001 | S10-1999 | 20010503 | 20010904 |  |  | 315 | -360 |  |  |  | BA
SJ | AUSTRE BROEGGERBREEN | 292 | 2001 | S5-1999 | 20010503 | 20010904 |  |  | 155 | -945 |  |  |  | BA
SJ | AUSTRE BROEGGERBREEN | 292 | 2001 | S6-1999 | 20010503 | 20010904 |  |  | 190 | -630 |  |  |  | BA
SJ | AUSTRE BROEGGERBREEN | 292 | 2001 | S7-1999 | 20010503 | 20010904 |  |  | 215 | -675 |  |  |  | BA
SJ | AUSTRE BROEGGERBREEN | 292 | 2001 | S11-1999 | 20010503 | 20010904 |  |  | 370 | -261 |  |  |  | BA
SJ | AUSTRE BROEGGERBREEN | 292 | 2002 | S10-1999 | 20020507 | 20020907 |  |  | 315 | -414 |  |  |  | BA
SJ | AUSTRE BROEGGERBREEN | 292 | 2002 | S11-1999 | 20020507 | 20020907 |  |  | 370 | -252 |  |  |  | BA
SJ | AUSTRE BROEGGERBREEN | 292 | 2002 | NP9-2000 | 20020507 | 20020907 |  |  | 285 | -495 |  |  |  | BA
SJ | AUSTRE BROEGGERBREEN | 292 | 2002 | NP8-2000 | 20020507 | 20020907 |  |  | 260 | -774 |  |  |  | BA
SJ | AUSTRE BROEGGERBREEN | 292 | 2002 | NP4-2000 | 20020507 | 20020907 |  |  | 140 | -1359 |  |  |  | BA
SJ | AUSTRE BROEGGERBREEN | 292 | 2002 | BG-052002 | 20020507 | 20020907 |  |  | 155 | -1251 |  |  |  | BA
SJ | AUSTRE BROEGGERBREEN | 292 | 2002 | BG12-2002 | 20020507 | 20020907 |  |  | 415 | -243 |  |  |  | BA
SJ | AUSTRE BROEGGERBREEN | 292 | 2002 | BG-072002 | 20020507 | 20020907 |  |  | 215 | -981 |  |  |  | BA
SJ | AUSTRE BROEGGERBREEN | 292 | 2002 | BG-062002 | 20020507 | 20020907 |  |  | 190 | -972 |  |  |  | BA
SJ | AUSTRE BROEGGERBREEN | 292 | 2002 | NP3-2000 | 20020507 | 20020907 |  |  | 115 | -1476 |  |  |  | BA
SJ | AUSTRE BROEGGERBREEN | 292 | 2002 | S13-1999 | 20020507 | 20020907 |  |  | 465 | -220 |  |  |  | BA
SJ | AUSTRE BROEGGERBREEN | 292 | 2003 | BG-112003 | 20030422 | 20030907 |  |  | 370 | -711 |  |  |  | BA
SJ | AUSTRE BROEGGERBREEN | 292 | 2003 | NP9-2000 | 20030422 | 20030907 |  |  | 285 | -1019 |  |  |  | BA
SJ | AUSTRE BROEGGERBREEN | 292 | 2003 | S13-1999 | 20030422 | 20030907 |  |  | 465 | -135 |  |  |  | BA
SJ | AUSTRE BROEGGERBREEN | 292 | 2003 | BG-102003 | 20030422 | 20030907 |  |  | 315 | -882 |  |  |  | BA
SJ | AUSTRE BROEGGERBREEN | 292 | 2003 | BG-082003 | 20030422 | 20030907 |  |  | 260 | -1431 |  |  |  | BA
SJ | AUSTRE BROEGGERBREEN | 292 | 2003 | BG-072002 | 20030422 | 20030907 |  |  | 215 | -1269 |  |  |  | BA
SJ | AUSTRE BROEGGERBREEN | 292 | 2003 | BG-032002 | 20030422 | 20030907 |  |  | 115 | -1895 |  |  |  | BA
SJ | AUSTRE BROEGGERBREEN | 292 | 2003 | BG-052002 | 20030422 | 20030907 |  |  | 155 | -1359 |  |  |  | BA
SJ | AUSTRE BROEGGERBREEN | 292 | 2003 | BG-042003 | 20030422 | 20030907 |  |  | 140 | -1566 |  |  |  | BA
SJ | AUSTRE BROEGGERBREEN | 292 | 2003 | BG12-2002 | 20030422 | 20030907 |  |  | 415 | -502 |  |  |  | BA
SJ | AUSTRE BROEGGERBREEN | 292 | 2003 | BG-062002 | 20030422 | 20030907 |  |  | 190 | -1332 |  |  |  | BA
SJ | AUSTRE BROEGGERBREEN | 292 | 2004 | BG9-2009 | 20040508 | 20040911 |  |  | 370 | -837 |  |  |  | BA
SJ | AUSTRE BROEGGERBREEN | 292 | 2004 | BG-102009 | 20040508 | 20040911 |  |  | 415 | -887 |  |  |  | BA
SJ | AUSTRE BROEGGERBREEN | 292 | 2004 | BG3-2006 | 20040508 | 20040911 |  |  | 140 | -1679 |  |  |  | BA
SJ | AUSTRE BROEGGERBREEN | 292 | 2004 | BG5-2004 | 20040508 | 20040911 |  |  | 155 | -1463 |  |  |  | BA
SJ | AUSTRE BROEGGERBREEN | 292 | 2004 | BG6-2007 | 20040508 | 20040911 |  |  | 285 | -1134 |  |  |  | BA
SJ | AUSTRE BROEGGERBREEN | 292 | 2004 | BRG3-2010 | 20040508 | 20040911 |  |  | 115 | -2052 |  |  |  | BA
SJ | AUSTRE BROEGGERBREEN | 292 | 2004 | BRG4-2010 | 20040508 | 20040911 |  |  | 190 | -1395 |  |  |  | BA
SJ | AUSTRE BROEGGERBREEN | 292 | 2004 | STAKE4-1999 | 20040508 | 20040911 |  |  | 215 | -1391 |  |  |  | BA
SJ | AUSTRE BROEGGERBREEN | 292 | 2004 | BG5-2009 | 20040508 | 20040911 |  |  | 260 | -1375 |  |  |  | BA
SJ | AUSTRE BROEGGERBREEN | 292 | 2005 | BG13-2004 | 20050501 | 20050920 |  |  | 465 | -220 |  |  |  | BA
SJ | AUSTRE BROEGGERBREEN | 292 | 2005 | BG-082003 | 20050501 | 20050920 |  |  | 260 | -1539 |  |  |  | BA
SJ | AUSTRE BROEGGERBREEN | 292 | 2005 | BG-102003 | 20050501 | 20050920 |  |  | 315 | -1062 |  |  |  | BA
SJ | AUSTRE BROEGGERBREEN | 292 | 2005 | BG12-2002 | 20050501 | 20050920 |  |  | 415 | -738 |  |  |  | BA
SJ | AUSTRE BROEGGERBREEN | 292 | 2005 | BG-042003 | 20050501 | 20050920 |  |  | 140 | -1674 |  |  |  | BA
SJ | AUSTRE BROEGGERBREEN | 292 | 2005 | BG3-2004 | 20050501 | 20050920 |  |  | 115 | -2016 |  |  |  | BA
SJ | AUSTRE BROEGGERBREEN | 292 | 2005 | BG5-2004 | 20050501 | 20050920 |  |  | 155 | -1431 |  |  |  | BA
SJ | AUSTRE BROEGGERBREEN | 292 | 2005 | BG6-2004 | 20050501 | 20050920 |  |  | 190 | -1431 |  |  |  | BA
SJ | AUSTRE BROEGGERBREEN | 292 | 2005 | BG7-2004 | 20050501 | 20050920 |  |  | 215 | -1341 |  |  |  | BA
SJ | AUSTRE BROEGGERBREEN | 292 | 2005 | BG9-2004 | 20050501 | 20050920 |  |  | 285 | -1179 |  |  |  | BA
SJ | AUSTRE BROEGGERBREEN | 292 | 2005 | BG-112003 | 20050501 | 20050920 |  |  | 370 | -576 |  |  |  | BA
SJ | AUSTRE BROEGGERBREEN | 292 | 2006 | BG7-2004 | 20060507 | 20060922 |  |  | 215 | -1256 |  |  |  | BA
SJ | AUSTRE BROEGGERBREEN | 292 | 2006 | BG9-2004 | 20060507 | 20060922 |  |  | 285 | -992 |  |  |  | BA
SJ | AUSTRE BROEGGERBREEN | 292 | 2006 | BG6-2004 | 20060507 | 20060922 |  |  | 190 | -1458 |  |  |  | BA
SJ | AUSTRE BROEGGERBREEN | 292 | 2006 | BG5-2004 | 20060507 | 20060922 |  |  | 155 | -1445 |  |  |  | BA
SJ | AUSTRE BROEGGERBREEN | 292 | 2006 | BG12-2002 | 20060507 | 20060922 |  |  | 415 | -358 |  |  |  | BA
SJ | AUSTRE BROEGGERBREEN | 292 | 2006 | BG-102003 | 20060507 | 20060922 |  |  | 315 | -626 |  |  |  | BA
SJ | AUSTRE BROEGGERBREEN | 292 | 2006 | BG-112003 | 20060507 | 20060922 |  |  | 370 | -252 |  |  |  | BA
SJ | AUSTRE BROEGGERBREEN | 292 | 2006 | BRG4-2005 | 20060507 | 20060922 |  |  | 140 | -1766 |  |  |  | BA
SJ | AUSTRE BROEGGERBREEN | 292 | 2006 | BG13-2004 | 20060507 | 20060922 |  |  | 465 | -34 |  |  |  | BA
SJ | AUSTRE BROEGGERBREEN | 292 | 2007 | BG13-2004 | 20070414 | 20070919 |  |  | 465 | 35 |  |  |  | BA
SJ | AUSTRE BROEGGERBREEN | 292 | 2007 | BRG4-2007 | 20070414 | 20070919 |  |  | 140 | -1089 |  |  |  | BA
SJ | AUSTRE BROEGGERBREEN | 292 | 2007 | BG9-2007 | 20070414 | 20070919 |  |  | 285 | -513 |  |  |  | BA
SJ | AUSTRE BROEGGERBREEN | 292 | 2007 | BG7-2007 | 20070414 | 20070919 |  |  | 215 | -738 |  |  |  | BA
SJ | AUSTRE BROEGGERBREEN | 292 | 2007 | BG6-2007 | 20070414 | 20070919 |  |  | 190 | -909 |  |  |  | BA
SJ | AUSTRE BROEGGERBREEN | 292 | 2007 | BG3-2006 | 20070414 | 20070919 |  |  | 115 | -1784 |  |  |  | BA
SJ | AUSTRE BROEGGERBREEN | 292 | 2007 | BG12-2005 | 20070414 | 20070919 |  |  | 415 | -202 |  |  |  | BA
SJ | AUSTRE BROEGGERBREEN | 292 | 2007 | BG-112007 | 20070414 | 20070919 |  |  | 370 | -234 |  |  |  | BA
SJ | AUSTRE BROEGGERBREEN | 292 | 2007 | BG-102007 | 20070414 | 20070919 |  |  | 315 | -477 |  |  |  | BA
SJ | AUSTRE BROEGGERBREEN | 292 | 2007 | BG-082006 | 20070414 | 20070919 |  |  | 260 | -695 |  |  |  | BA
SJ | AUSTRE BROEGGERBREEN | 292 | 2007 | BG5-2006 | 20070414 | 20070919 |  |  | 155 | -977 |  |  |  | BA
SJ | AUSTRE BROEGGERBREEN | 292 | 2008 | BG3-2006 | 20080506 | 20080916 |  |  | 115 | -1618 |  |  |  | BA
SJ | AUSTRE BROEGGERBREEN | 292 | 2008 | BG6-2007 | 20080506 | 20080916 |  |  | 190 | -738 |  |  |  | BA
SJ | AUSTRE BROEGGERBREEN | 292 | 2008 | BRG4-2007 | 20080506 | 20080916 |  |  | 140 | -1217 |  |  |  | BA
SJ | AUSTRE BROEGGERBREEN | 292 | 2008 | BG7-2007 | 20080506 | 20080916 |  |  | 215 | -432 |  |  |  | BA
SJ | AUSTRE BROEGGERBREEN | 292 | 2008 | BG5-2006 | 20080506 | 20080916 |  |  | 155 | -781 |  |  |  | BA
SJ | AUSTRE BROEGGERBREEN | 292 | 2008 | BG12-2005 | 20080506 | 20080916 |  |  | 415 | 174 |  |  |  | BA
SJ | AUSTRE BROEGGERBREEN | 292 | 2008 | BG-112007 | 20080506 | 20080916 |  |  | 370 | 204 |  |  |  | BA
SJ | AUSTRE BROEGGERBREEN | 292 | 2008 | BG9-2007 | 20080506 | 20080916 |  |  | 285 | 8 |  |  |  | BA
SJ | AUSTRE BROEGGERBREEN | 292 | 2008 | BG-102007 | 20080506 | 20080916 |  |  | 315 | 69 |  |  |  | BA
SJ | AUSTRE BROEGGERBREEN | 292 | 2008 | BG-082006 | 20080506 | 20080916 |  |  | 260 | -209 |  |  |  | BA
SJ | AUSTRE BROEGGERBREEN | 292 | 2008 | BG13-2004 | 20080506 | 20080916 |  |  | 465 | 331 |  |  |  | BA
SJ | AUSTRE BROEGGERBREEN | 292 | 2009 | BG-112007 | 20090429 | 20090914 |  |  | 365 | 20 |  |  |  | BA
SJ | AUSTRE BROEGGERBREEN | 292 | 2009 | BRG4-2007 | 20090429 | 20090914 |  |  | 125 | -959 |  |  |  | BA
SJ | AUSTRE BROEGGERBREEN | 292 | 2009 | BG9-2007 | 20090429 | 20090914 |  |  | 277 | -169 |  |  |  | BA
SJ | AUSTRE BROEGGERBREEN | 292 | 2009 | BG7-2007 | 20090429 | 20090914 |  |  | 206 | -448 |  |  |  | BA
SJ | AUSTRE BROEGGERBREEN | 292 | 2009 | BG6-2007 | 20090429 | 20090914 |  |  | 179 | -684 |  |  |  | BA
SJ | AUSTRE BROEGGERBREEN | 292 | 2009 | BG5-2006 | 20090429 | 20090914 |  |  | 145 | -722 |  |  |  | BA
SJ | AUSTRE BROEGGERBREEN | 292 | 2009 | BG3-2006 | 20090429 | 20090914 |  |  | 102 | -1332 |  |  |  | BA
SJ | AUSTRE BROEGGERBREEN | 292 | 2009 | BG12-2005 | 20090429 | 20090914 |  |  | 410 | -106 |  |  |  | BA
SJ | AUSTRE BROEGGERBREEN | 292 | 2009 | BG-102007 | 20090429 | 20090914 |  |  | 311 | -261 |  |  |  | BA
SJ | AUSTRE BROEGGERBREEN | 292 | 2009 | BG-082006 | 20090429 | 20090914 |  |  | 251 | -380 |  |  |  | BA
SJ | AUSTRE BROEGGERBREEN | 292 | 2009 | BG13-2004 | 20090429 | 20090914 |  |  | 461 | 208 |  |  |  | BA
US | GULKANA | 90 | 2008 | 100 | 20070917 | 20080908 | 63.2593 | -145.4297 | 1332 | -3417 |  |  |  | BA
US | GULKANA | 90 | 2008 | 200 | 20070917 | 20080908 | 63.2855 | -145.4103 | 1671 | -148 |  |  |  | BA
US | GULKANA | 90 | 2008 | 300 | 20070917 | 20080908 | 63.2849 | -145.385 | 1833 | 673 |  |  |  | BA
US | GULKANA | 90 | 2009 | 100 | 20080908 | 20090907 | 63.2593 | -145.4297 | 1332 | -4780 |  |  |  | BA
US | GULKANA | 90 | 2009 | 300 | 20080908 | 20090907 | 63.2849 | -145.385 | 1833 | 222 |  |  |  | BA
US | GULKANA | 90 | 2009 | 200 | 20080908 | 20090907 | 63.2855 | -145.4103 | 1672 | -1200 |  |  |  | BA
US | GULKANA | 90 | 2010 | 400 | 20090916 | 20101003 | 63.2857 | -145.4799 | 2025 | 100 |  |  |  | BA
US | GULKANA | 90 | 2010 | 100 | 20090916 | 20101003 | 63.2591 | -145.4286 | 1337 | -6200 |  |  |  | BA
US | GULKANA | 90 | 2010 | 200 | 20090916 | 20101003 | 63.2855 | -145.4103 | 1671 | -1960 |  |  |  | BA
US | GULKANA | 90 | 2010 | 300 | 20090916 | 20101003 | 63.2849 | -145.385 | 1833 | -210 |  |  |  | BA
US | GULKANA | 90 | 2011 | 400 | 20109999 | 20119999 | 63.2857 | -145.4799 | 2025 | 80 |  |  |  | BA
US | GULKANA | 90 | 2011 | 300 | 20109999 | 20119999 | 63.2849 | -145.385 | 1833 | -370 |  |  |  | BA
US | GULKANA | 90 | 2011 | 150 | 20109999 | 20119999 | 63.2711 | -145.4168 | 1538 | -3700 |  |  |  | BA
US | GULKANA | 90 | 2011 | 200 | 20109999 | 20119999 | 63.2855 | -145.4103 | 1672 | -2050 |  |  |  | BA
US | GULKANA | 90 | 2011 | 100 | 20109999 | 20119999 | 63.2591 | -145.4286 | 1319 | -4840 |  |  |  | BA
US | GULKANA | 90 | 2012 | A | 20119999 | 20129999 | 63.2591 | -145.4286 | 1337 | 500 |  |  |  | BW
US | GULKANA | 90 | 2012 | A | 20119999 | 20129999 | 63.2591 | -145.4286 | 1337 | -3870 |  |  |  | BA
US | GULKANA | 90 | 2012 | A | 20119999 | 20129999 | 63.2591 | -145.4286 | 1337 | -4370 |  |  |  | BS
US | GULKANA | 90 | 2012 | B | 20119999 | 20129999 | 63.2855 | -145.4103 | 1672 | -1020 |  |  |  | BA
US | GULKANA | 90 | 2012 | B | 20119999 | 20129999 | 63.2855 | -145.4103 | 1672 | -1990 |  |  |  | BS
US | GULKANA | 90 | 2012 | B | 20119999 | 20129999 | 63.2855 | -145.4103 | 1672 | 970 |  |  |  | BW
US | GULKANA | 90 | 2012 | D | 20119999 | 20129999 | 63.2849 | -145.385 | 1827 | 150 |  |  |  | BA
US | GULKANA | 90 | 2012 | D | 20119999 | 20129999 | 63.2849 | -145.385 | 1827 | 1160 |  |  |  | BW
US | GULKANA | 90 | 2012 | D | 20119999 | 20129999 | 63.2849 | -145.385 | 1827 | -1010 |  |  |  | BS
US | GULKANA | 90 | 2013 | B | 20120825 | 20130819 | 63.2855 | -145.4103 | 1693 | -1790 |  |  |  | BA | Measurements were made on 2012.09.05, 2013.04.18, and 2013.08.27. Winter balance does not include 30 mm w.e. of accumulation which occurred prior to 2012.09.05. The summer and annual balances do include 50 mm w.e. of accumulation that occurred prior to 2
US | GULKANA | 90 | 2013 | D | 20130519 | 20130819 | 63.2849 | -145.385 | 1854 | -1200 |  |  |  | BS | Measurements were made on 2012.09.05, 2013.04.16, and 2013.08.26. Winter balance does not include 230 mm w.e. of accumulation which occurred prior to 2012.09.05. The summer and annual balances do include 160 mm w.e. of accumulation that occurred prior to
US | GULKANA | 90 | 2013 | A | 20130519 | 20130819 | 63.2591 | -145.4286 | 1351 | -6280 |  |  |  | BS | Measurements were made on 2012.09.05, 2013.04.18, and 2013.08.26. Winter balance includes 70 mm w.e. of ablation which occurred after 2012.09.05.
US | GULKANA | 90 | 2013 | A | 20120825 | 20130519 | 63.2591 | -145.4286 | 1351 | 380 |  |  |  | BW | Measurements were made on 2012.09.05, 2013.04.18, and 2013.08.26. Winter balance includes 70 mm w.e. of ablation which occurred after 2012.09.05.
US | GULKANA | 90 | 2013 | D | 20120825 | 20130819 | 63.2849 | -145.385 | 1854 | 130 |  |  |  | BA | Measurements were made on 2012.09.05, 2013.04.16, and 2013.08.26. Winter balance does not include 230 mm w.e. of accumulation which occurred prior to 2012.09.05. The summer and annual balances do include 160 mm w.e. of accumulation that occurred prior to
US | GULKANA | 90 | 2013 | D | 20120825 | 20130519 | 63.2849 | -145.385 | 1854 | 1330 |  |  |  | BW | Measurements were made on 2012.09.05, 2013.04.16, and 2013.08.26. Winter balance does not include 230 mm w.e. of accumulation which occurred prior to 2012.09.05. The summer and annual balances do include 160 mm w.e. of accumulation that occurred prior to
US | GULKANA | 90 | 2013 | A | 20120825 | 20130819 | 63.2591 | -145.4286 | 1351 | -5900 |  |  |  | BA | Measurements were made on 2012.09.05, 2013.04.18, and 2013.08.26. Winter balance includes 70 mm w.e. of ablation which occurred after 2012.09.05.
US | GULKANA | 90 | 2013 | B | 20120825 | 20130519 | 63.2855 | -145.4103 | 1693 | 1030 |  |  |  | BW | Measurements were made on 2012.09.05, 2013.04.18, and 2013.08.27. Winter balance does not include 30 mm w.e. of accumulation which occurred prior to 2012.09.05. The summer and annual balances do include 50 mm w.e. of accumulation that occurred prior to 2
US | GULKANA | 90 | 2013 | B | 20130519 | 20130819 | 63.2855 | -145.4103 | 1693 | -2820 |  |  |  | BS | Measurements were made on 2012.09.05, 2013.04.18, and 2013.08.27. Winter balance does not include 30 mm w.e. of accumulation which occurred prior to 2012.09.05. The summer and annual balances do include 50 mm w.e. of accumulation that occurred prior to 2
US | GULKANA | 90 | 2014 | D | 20140415 | 20140824 | 63.2849 | -145.385 | 1846 | -700 |  |  |  | BS
US | GULKANA | 90 | 2014 | B | 20140417 | 20140824 | 63.2855 | -145.4103 | 1683 | -1470 |  |  |  | BS
US | GULKANA | 90 | 2014 | B | 20130827 | 20140417 | 63.2855 | -145.4103 | 1683 | 1080 |  |  |  | BW | does NOT include 50 mm w.e. of accumulation prior to the 20130827 measurement
US | GULKANA | 90 | 2014 | A | 20140417 | 20140825 | 63.2591 | -145.4286 | 1337 | -3360 |  |  |  | BS
US | GULKANA | 90 | 2014 | A | 20130826 | 20140417 | 63.2591 | -145.4286 | 1337 | 70 |  |  |  | BW | includes 510 mm w.e. of ablation after the 20130826 measurement
US | GULKANA | 90 | 2014 | D | 20130827 | 20140415 | 63.2849 | -145.385 | 1846 | 1360 |  |  |  | BW | does NOT include 160 mm w.e. of accumulation prior to the 20130827 measurement
US | GULKANA | 90 | 2015 | B | 20140824 | 20150414 | 63.2855 | -145.4103 | 1682 | 780 |  |  |  | BW | includes 10 mm w.e. of ablation after the 20140824 measurement
US | GULKANA | 90 | 2015 | D | 20150414 | 20150924 | 63.2849 | -145.385 | 1845 | -1080 |  |  |  | BS | includes 350 mm w.e. of accumulation prior to the 20150924 measurement
US | GULKANA | 90 | 2015 | AU | 20140825 | 20150923 | 63.2649 | -145.4168 | 1448 | -4040 |  |  |  | BS | includes 140 mm w.e. of accumulation prior to the 20150923 measurement
US | GULKANA | 90 | 2015 | B | 20150414 | 20150923 | 63.2855 | -145.4103 | 1682 | -2580 |  |  |  | BS | includes 230 mm w.e. of accumulation prior to the 20150923 measurement
US | GULKANA | 90 | 2015 | AU | 20140825 | 20150416 | 63.2649 | -145.4168 | 1448 | 330 |  |  |  | BW | includes 230 mm w.e. of ablation after the 20140825 measurement
US | GULKANA | 90 | 2015 | D | 20140824 | 20150414 | 63.2849 | -145.385 | 1845 | 750 |  |  |  | BW | includes 70 mm w.e. of ablation after the 20140824 measurement
US | GULKANA | 90 | 2016 | D | 20160412 | 20160827 | 63.2849 | -145.385 | 1844 | -1740 |  |  |  | BS
US | GULKANA | 90 | 2016 | AU | 20150923 | 20160413 | 63.2649 | -145.4168 | 1446 | 590 |  |  |  | BW | does not includes 140 mm w.e. of accumulation before the 20150923 measurement
US | GULKANA | 90 | 2016 | AU | 20160413 | 20160828 | 63.2649 | -145.4168 | 1446 | -4000 |  |  |  | BS
US | GULKANA | 90 | 2016 | B | 20150923 | 20160412 | 63.2855 | -145.4103 | 1680 | 850 |  |  |  | BW | does not includes 230 mm w.e. of accumulation before the 20150923 measurement
US | GULKANA | 90 | 2016 | B | 20160412 | 20160827 | 63.2855 | -145.4103 | 1680 | -2320 |  |  |  | BS
US | GULKANA | 90 | 2016 | D | 20150924 | 20160412 | 63.2849 | -145.385 | 1844 | 800 |  |  |  | BW | does not includes 350 mm w.e. of accumulation before the 20150924 measurement
US | GULKANA | 90 | 2017 | B | 20170419 | 20170823 | 63.2855 | -145.4103 | 1680 | -2420 |  |  |  | BS
US | GULKANA | 90 | 2017 | B | 20160827 | 20170419 | 63.2855 | -145.4103 | 1680 | 500 |  |  |  | BW | Stratigraphic measurement. Does not included additional 210 mm we of ablation measured after the previous fall measurement on 20160827
US | GULKANA | 90 | 2017 | D | 20160827 | 20170419 | 63.2849 | -145.385 | 1844 | 650 |  |  |  | BW | Stratigraphic measurement. Does not included additional 110 mm we of ablation measured after the previous fall measurement on 20160827
US | GULKANA | 90 | 2017 | D | 20170819 | 20170823 | 63.2849 | -145.385 | 1844 | -1340 |  |  |  | BS | Stratigraphic measurement. Does not include the 60 mm we of new accumulation
US | GULKANA | 90 | 2017 | AU | 20170421 | 20170822 | 63.2649 | -145.4168 | 1446 | -3820 |  |  |  | BS
US | GULKANA | 90 | 2017 | AU | 20160828 | 20170421 | 63.2649 | -145.4168 | 1446 | 330 |  |  |  | BW | Stratigraphic measurement. Does not included additional 740 mm we of ablation measured after the previous fall measurement on 20160828
US | WOLVERINE | 94 | 2008 | 100 | 20071018 | 20081004 |  |  | 535 | -4120 |  |  |  | BA
US | WOLVERINE | 94 | 2008 | 200 | 20071018 | 20081004 |  |  | 1055 | -2206 |  |  |  | BA
US | WOLVERINE | 94 | 2008 | 300 | 20071018 | 20081004 |  |  | 1287 | 2752 |  |  |  | BA
US | WOLVERINE | 94 | 2009 | 200 | 20081004 | 20090919 |  |  | 1053 | -4094 |  |  |  | BA
US | WOLVERINE | 94 | 2009 | 300 | 20081004 | 20090919 |  |  | 1284 | -194 |  |  |  | BA
US | WOLVERINE | 94 | 2009 | 100 | 20081004 | 20090919 |  |  | 529 | -7385 |  |  |  | BA
US | WOLVERINE | 94 | 2010 | 200 | 20091021 | 20100927 | 60.4042 | -148.9067 | 1052 | -470 |  |  |  | BA
US | WOLVERINE | 94 | 2010 | 300 | 20091021 | 20100927 | 60.4197 | -148.9207 | 1288 | 1610 |  |  |  | BA
US | WOLVERINE | 94 | 2010 | 100 | 20091021 | 20100927 | 60.3805 | -148.9183 | 635 | -4920 |  |  |  | BA
US | WOLVERINE | 94 | 2011 | 100 | 20109999 | 20119999 | 60.3805 | -148.9183 | 623 | -6310 |  |  |  | BA
US | WOLVERINE | 94 | 2011 | 200 | 20109999 | 20119999 | 60.4042 | -148.9067 | 1053 | -2090 |  |  |  | BA
US | WOLVERINE | 94 | 2011 | 300 | 20109999 | 20119999 | 60.4197 | -148.9207 | 1283 | 0 |  |  |  | BA
US | WOLVERINE | 94 | 2011 | 400 | 20109999 | 20119999 | 60.4249 | -148.9371 | 1367 | 960 |  |  |  | BA
US | WOLVERINE | 94 | 2012 | AU | 20119999 | 20129999 | 60.3805 | -148.9183 | 636 | 1170 |  |  |  | BW
US | WOLVERINE | 94 | 2012 | AU | 20119999 | 20129999 | 60.3805 | -148.9183 | 636 | -5360 |  |  |  | BS
US | WOLVERINE | 94 | 2012 | C | 20119999 | 20129999 | 60.4197 | -148.9207 | 1301 | 2740 |  |  |  | BA
US | WOLVERINE | 94 | 2012 | B | 20119999 | 20129999 | 60.4042 | -148.9067 | 1070 | 1840 |  |  |  | BW
US | WOLVERINE | 94 | 2012 | B | 20119999 | 20129999 | 60.4042 | -148.9067 | 1070 | -1800 |  |  |  | BS
US | WOLVERINE | 94 | 2012 | AU | 20119999 | 20129999 | 60.3805 | -148.9183 | 636 | -4190 |  |  |  | BA
US | WOLVERINE | 94 | 2012 | B | 20119999 | 20129999 | 60.4042 | -148.9067 | 1070 | 40 |  |  |  | BA
US | WOLVERINE | 94 | 2012 | C | 20119999 | 20129999 | 60.4197 | -148.9207 | 1301 | 3950 |  |  |  | BW
US | WOLVERINE | 94 | 2012 | C | 20119999 | 20129999 | 60.4197 | -148.9207 | 1301 | -1210 |  |  |  | BS
US | WOLVERINE | 94 | 2013 | AU | 20120922 | 20130917 | 60.3805 | -148.9183 | 623 | -5980 |  |  |  | BA | Measurements were made on 2012.09.15, 2013.05.08, and 2013.08.28. Winter balance includes 680 mm w.e. of ablation which occurred after 2012.09.15.
US | WOLVERINE | 94 | 2013 | B | 20120922 | 20130521 | 60.4042 | -148.9067 | 1056 | 1340 |  |  |  | BW | Measurements were made on 2012.09.13, 2013.05.05, and 2013.08.28.
US | WOLVERINE | 94 | 2013 | AU | 20130521 | 20130917 | 60.3805 | -148.9183 | 623 | -5910 |  |  |  | BS | Measurements were made on 2012.09.15, 2013.05.08, and 2013.08.28. Winter balance includes 680 mm w.e. of ablation which occurred after 2012.09.15.
US | WOLVERINE | 94 | 2013 | B | 20120922 | 20130917 | 60.4042 | -148.9067 | 1056 | -2390 |  |  |  | BA | Measurements were made on 2012.09.13, 2013.05.05, and 2013.08.28.
US | WOLVERINE | 94 | 2013 | C | 20120922 | 20130521 | 60.4197 | -148.9207 | 1286 | 2790 |  |  |  | BW | Measurements were made on 2012.09.30, 2013.05.05, and 2013.08.27. Winter balance does not include 370 mm w.e. of accumulation which occurred prior to 2012.09.30.
US | WOLVERINE | 94 | 2013 | C | 20120922 | 20130917 | 60.4197 | -148.9207 | 1286 | 210 |  |  |  | BA | Measurements were made on 2012.09.30, 2013.05.05, and 2013.08.27. Winter balance does not include 370 mm w.e. of accumulation which occurred prior to 2012.09.30.
US | WOLVERINE | 94 | 2013 | C | 20130521 | 20130917 | 60.4197 | -148.9207 | 1286 | -2580 |  |  |  | BS | Measurements were made on 2012.09.30, 2013.05.05, and 2013.08.27. Winter balance does not include 370 mm w.e. of accumulation which occurred prior to 2012.09.30.
US | WOLVERINE | 94 | 2013 | AU | 20120922 | 20130521 | 60.3805 | -148.9183 | 623 | -70 |  |  |  | BW | Measurements were made on 2012.09.15, 2013.05.08, and 2013.08.28. Winter balance includes 680 mm w.e. of ablation which occurred after 2012.09.15.
US | WOLVERINE | 94 | 2013 | B | 20130521 | 20130917 | 60.4042 | -148.9067 | 1056 | -3730 |  |  |  | BS | Measurements were made on 2012.09.13, 2013.05.05, and 2013.08.28.
US | WOLVERINE | 94 | 2014 | B | 20130828 | 20140424 | 60.4042 | -148.9067 | 1064 | 580 |  |  |  | BW | includes 470 mm w.e. of ablation after the 20130828 measurement
US | WOLVERINE | 94 | 2014 | C | 20140422 | 20140903 | 60.4197 | -148.9207 | 1295 | -1960 |  |  |  | BS
US | WOLVERINE | 94 | 2014 | B | 20140424 | 20140905 | 60.4042 | -148.9067 | 1063 | -3290 |  |  |  | BS
US | WOLVERINE | 94 | 2014 | AU | 20140423 | 20140905 | 60.3805 | -148.9183 | 623 | -7720 |  |  |  | BS
US | WOLVERINE | 94 | 2014 | AU | 20130824 | 20140423 | 60.3805 | -148.9183 | 623 | -1140 |  |  |  | BW | includes 1340 mm w.e. of ablation after the 20130824 measurement
US | WOLVERINE | 94 | 2014 | C | 20130827 | 20140422 | 60.4197 | -148.9207 | 1295 | 2110 |  |  |  | BW | includes 50 mm w.e. of ablation after the 20130827 measurement
US | WOLVERINE | 94 | 2015 | AU | 20140905 | 20150425 | 60.3805 | -148.9183 | 619 | 340 |  |  |  | BW | STRATIGRAPHIC! Does NOT include an estimated ~920 mm w.e. of ablation after the 20140905 measurement
US | WOLVERINE | 94 | 2015 | C | 20150423 | 20150901 | 60.4197 | -148.9207 | 1295 | -1780 |  |  |  | BS
US | WOLVERINE | 94 | 2015 | C | 20140903 | 40150423 | 60.4197 | -148.9207 | 1295 | 2450 |  |  |  | BW | includes 170 mm w.e. of ablation after the 20140905 measurement
US | WOLVERINE | 94 | 2015 | B | 20150424 | 20150901 | 60.4042 | -148.9067 | 1063 | -3070 |  |  |  | BS
US | WOLVERINE | 94 | 2015 | B | 20140905 | 20150424 | 60.4042 | -148.9067 | 1063 | 1020 |  |  |  | BW | includes 640 mm w.e. of ablation after the 20140905 measurement
US | WOLVERINE | 94 | 2015 | AU | 20150425 | 20150902 | 60.3805 | -148.9183 | 619 | -7100 |  |  |  | BS
US | WOLVERINE | 94 | 2016 | C | 20160512 | 20160908 | 60.4197 | -148.9207 | 1294 | -2980 |  |  |  | BS
US | WOLVERINE | 94 | 2016 | C | 20150901 | 20160512 | 60.4197 | -148.9207 | 1294 | 4540 |  |  |  | BW | includes 70 mm w.e. of ablation after the 20150901 measurement
US | WOLVERINE | 94 | 2016 | B | 20160515 | 20160909 | 60.4042 | -148.9067 | 1062 | -3730 |  |  |  | BS
US | WOLVERINE | 94 | 2016 | AU | 20150902 | 20160507 | 60.3805 | -148.9183 | 615 | -160 |  |  |  | BW | Includes 1020mm of w.e. abaltion after the 20150902 measurement
US | WOLVERINE | 94 | 2016 | AU | 20160507 | 20160911 | 60.3805 | -148.9183 | 619 | -6980 |  |  |  | BS
US | WOLVERINE | 94 | 2016 | B | 20150901 | 20160515 | 60.4042 | -148.9067 | 1062 | 2350 |  |  |  | BW | includes 210 mm w.e. of ablation after the 20150901 measurement
US | WOLVERINE | 94 | 2017 | B | 20170426 | 20170908 | 60.4042 | -148.9067 | 1062 | -3010 |  |  |  | BS
US | WOLVERINE | 94 | 2017 | C | 20160908 | 20170427 | 60.4197 | -148.9207 | 1294 | 2000 |  |  |  | BW | Stratigraphic measurement.
US | WOLVERINE | 94 | 2017 | AU | 20170429 | 20170910 | 60.3805 | -148.9183 | 619 | -6060 |  |  |  | BS
US | WOLVERINE | 94 | 2017 | B | 20160909 | 20170426 | 60.4042 | -148.9067 | 1062 | 1320 |  |  |  | BW | Stratigraphic measurement. Does not included additional 280 mm we of ablation measured after the previous fall measurement on 20160911
US | WOLVERINE | 94 | 2017 | AU | 20160911 | 20170429 | 60.3805 | -148.9183 | 615 | 20 |  |  |  | BW | Stratigraphic measurement. Does not included additional 990 mm we of ablation after the previous fall measurement on 20160911 determined via classic temperature index model
US | WOLVERINE | 94 | 2017 | C | 20170427 | 20170909 | 60.4197 | -148.9207 | 1294 | -1500 |  |  |  | BS
US | SOUTH CASCADE | 205 | 2008 | 4 | 20070927 | 20081004 | 48.3518 | -121.0543 | 1946 | -120 |  |  |  | BA | Preliminary data; elevation referenced to NGVD 1929
US | SOUTH CASCADE | 205 | 2008 | 2 | 20070927 | 20081004 | 48.3632 | -121.0609 | 1732 | -3230 |  |  |  | BA | Preliminary data; elevation referenced to NGVD 1929
US | SOUTH CASCADE | 205 | 2008 | 3 | 20070927 | 20081004 | 48.3586 | -121.0585 | 1837 | -430 |  |  |  | BA | Preliminary data; elevation referenced to NGVD 1929
US | SOUTH CASCADE | 205 | 2008 | 5 | 20070927 | 20081004 | 48.3477 | -121.0509 | 2027 | 1020 |  |  |  | BA | Preliminary data; elevation referenced to NGVD 1929
US | SOUTH CASCADE | 205 | 2008 | 6 | 20070927 | 20081004 | 48.3487 | -121.0449 | 2066 | -160 |  |  |  | BA | Preliminary data; elevation referenced to NGVD 1929
US | SOUTH CASCADE | 205 | 2008 | 1 | 20070927 | 20081004 | 48.3646 | -121.0599 | 1663 | -6450 |  |  |  | BA | Preliminary data; elevation referenced to NGVD 1929
US | SOUTH CASCADE | 205 | 2009 | 5 | 20081004 | 20091014 | 48.3477 | -121.0509 | 2026 | -180 |  |  |  | BA | Preliminary data; elevation referenced to NGVD 1929
US | SOUTH CASCADE | 205 | 2009 | 4 | 20081004 | 20091014 | 48.3518 | -121.0543 | 1944 | -1430 |  |  |  | BA | Preliminary data; elevation referenced to NGVD 1929
US | SOUTH CASCADE | 205 | 2009 | 3 | 20081004 | 20091014 | 48.3586 | -121.0585 | 1834 | -2460 |  |  |  | BA | Preliminary data; elevation referenced to NGVD 1929
US | SOUTH CASCADE | 205 | 2009 | 2 | 20081004 | 20091014 | 48.3632 | -121.0609 | 1725 | -4290 |  |  |  | BA | Preliminary data; elevation referenced to NGVD 1929
US | SOUTH CASCADE | 205 | 2009 | 1 | 20081004 | 20091014 | 48.3646 | -121.0599 | 1670 | -6250 |  |  |  | BA | Preliminary data; elevation referenced to NGVD 1929
US | SOUTH CASCADE | 205 | 2009 | 6 | 20081004 | 20091014 | 48.3487 | -121.0449 | 2064 | -1520 |  |  |  | BA | Preliminary data; elevation referenced to NGVD 1929
US | SOUTH CASCADE | 205 | 2013 | C_2013 | 20121107 | 20131022 | 48.3517 | -121.0554 | 1951 | -720 | 100 | 444 |  | BA
US | SOUTH CASCADE | 205 | 2013 | D_2013 | 20121107 | 20131021 | 48.3586 | -121.0598 | 1841 | -1431 | 100 | 445 |  | BA
US | SOUTH CASCADE | 205 | 2013 | F_2013 | 20130505 | 20130723 | 48.3644 | -121.0614 | 1671 | -4975 | 100 | 512 |  | BS | Last ablation measurement at Stake F was made on 20130723.
US | SOUTH CASCADE | 205 | 2013 | F_2013 | 20121107 | 20130723 | 48.3644 | -121.0614 | 1671 | -3150 | 100 | 512 |  | BA | Last ablation measurement at Stake F was made on 20130723.
US | SOUTH CASCADE | 205 | 2013 | F_2013 | 20121107 | 20130505 | 48.3644 | -121.0614 | 1671 | 1825 | 100 | 512 |  | BW | Snow density measured at Stake E was used for Stake F winter point balance
US | SOUTH CASCADE | 205 | 2013 | E_2013 | 20121107 | 20130504 | 48.3629 | -121.0621 | 1728 | 2340 | 100 | 512 |  | BW
US | SOUTH CASCADE | 205 | 2013 | D_2013 | 20130504 | 20131021 | 48.3586 | -121.0598 | 1841 | -4328 | 100 | 445 |  | BS
US | SOUTH CASCADE | 205 | 2013 | A_2013 | 20121107 | 20130502 | 48.3485 | -121.0461 | 2074 | 3554 | 100 | 497 |  | BW | Column EEE5 'From Date' is the estimated date the summer ablation season ends based on daytime temperature consistenly not exceeding 0 °C at the nearby research hut weather station (elevation XX), snow density measured in upper 4.7m of snowpack (total dep
US | SOUTH CASCADE | 205 | 2013 | C_2013 | 20121107 | 20130503 | 48.3517 | -121.0554 | 1951 | 3000 | 100 | 444 |  | BW | Snow density is average of measured density at Stake C and Stake D
US | SOUTH CASCADE | 205 | 2013 | B_2013 | 20130502 | 20131021 | 48.3475 | -121.0522 | 2036 | -2223 | 100 | 442 |  | BS
US | SOUTH CASCADE | 205 | 2013 | B_2013 | 20121107 | 20131021 | 48.3475 | -121.0522 | 2036 | 1777 | 100 | 442 |  | BA | Column EEE5 'From Date' is the estimated date the summer ablation season ends based on daytime temperature consistenly not exceeding 0 °C at the nearby research hut weather station (elevation XX), snow density measured in upper 4.7m of snowpack (total dep
US | SOUTH CASCADE | 205 | 2013 | B_2013 | 20121107 | 20130502 | 48.3475 | -121.0522 | 2036 | 4000 | 100 | 442 |  | BW
US | SOUTH CASCADE | 205 | 2013 | A_2013 | 20130502 | 20131021 | 48.3485 | -121.0461 | 2074 | -3988 | 100 | 497 |  | BS | For summer and annual point balances, snow density is listed and was measured on the winter balance trip in May, firn density estimate is 700 kg m-3, ice density estimate is 900 kg m-3
US | SOUTH CASCADE | 205 | 2013 | C_2013 | 20130503 | 20131022 | 48.3517 | -121.0554 | 1951 | -3720 | 100 | 444 |  | BS
US | SOUTH CASCADE | 205 | 2013 | D_2013 | 20121107 | 20130504 | 48.3586 | -121.0598 | 1841 | 2897 | 100 | 445 |  | BW | This stake is also referred to as P1
US | SOUTH CASCADE | 205 | 2013 | A_2013 | 20121107 | 20131021 | 48.3485 | -121.0461 | 2074 | -434 | 100 | 497 |  | BA | For summer and annual point balances, snow density is listed and was measured on the winter balance trip in May, firn density estimate is 700 kg m-3, ice density estimate is 900 kg m-3
US | SOUTH CASCADE | 205 | 2014 | G_2014 | 20140514 | 20141009 | 48.3644 | -121.0613 | 1663 | -8018 | 100 | 462 |  | BS
US | SOUTH CASCADE | 205 | 2014 | E_2014 | 20140514 | 20141008 | 48.3585 | -121.0597 | 1835 | -3898 | 100 | 460 |  | BS
US | SOUTH CASCADE | 205 | 2014 | F_2014 | 20131027 | 20140514 | 48.363 | -121.062 | 1729 | 2533 | 100 | 462 |  | BW | Snow density measured at Stake G was used for Stake F winter point balance
US | SOUTH CASCADE | 205 | 2014 | F_2014 | 20131027 | 20141009 | 48.363 | -121.062 | 1729 | -3201 | 100 | 462 |  | BA
US | SOUTH CASCADE | 205 | 2014 | F_2014 | 20140514 | 20141009 | 48.363 | -121.062 | 1729 | -5734 | 100 | 462 |  | BS
US | SOUTH CASCADE | 205 | 2014 | G_2014 | 20131027 | 20141009 | 48.3644 | -121.0613 | 1663 | -6318 | 100 | 462 |  | BA
US | SOUTH CASCADE | 205 | 2014 | C_2014 | 20131027 | 20141008 | 48.3517 | -121.0555 | 1949 | 320 | 100 | 466 |  | BA
US | SOUTH CASCADE | 205 | 2014 | E_2014 | 20131027 | 20141008 | 48.3585 | -121.0597 | 1835 | -765 | 100 | 460 |  | BA | Stake D and E are both located at the P1 site approximately 15 meters apart
US | SOUTH CASCADE | 205 | 2014 | G_2014 | 20131027 | 20140514 | 48.3644 | -121.0613 | 1663 | 1700 | 100 | 462 |  | BW
US | SOUTH CASCADE | 205 | 2014 | A_2014 | 20131027 | 20140514 | 48.3485 | -121.0461 | 2072 | 3566 | 100 | 472 |  | BW | Snow density measured at Stake B was used for Stake A winter point balance
US | SOUTH CASCADE | 205 | 2014 | D_2014 | 20140514 | 20141008 | 48.3585 | -121.0597 | 1835 | -3952 | 100 | 460 |  | BS
US | SOUTH CASCADE | 205 | 2014 | D_2014 | 20131027 | 20141008 | 48.3585 | -121.0597 | 1835 | -819 | 100 | 460 |  | BA
US | SOUTH CASCADE | 205 | 2014 | C_2014 | 20140514 | 20141008 | 48.3517 | -121.0555 | 1949 | -3602 | 100 | 466 |  | BS
US | SOUTH CASCADE | 205 | 2014 | C_2014 | 20131027 | 20140514 | 48.3517 | -121.0555 | 1949 | 3922 | 100 | 466 |  | BW | Snow density is average of measured density at Stake B and Stake E
US | SOUTH CASCADE | 205 | 2014 | B_2014 | 20140514 | 20141008 | 48.3475 | -121.0521 | 2029 | -3384 | 100 | 472 |  | BS | For summer and annual point balances, snow density is listed and was measured on the winter balance trip in May, firn density estimate is 700 kg m-3, ice density estimate is 900 kg m-3
US | SOUTH CASCADE | 205 | 2014 | B_2014 | 20131027 | 20141008 | 48.3475 | -121.0521 | 2029 | 783 | 100 | 472 |  | BA
US | SOUTH CASCADE | 205 | 2014 | B_2014 | 20131027 | 20140514 | 48.3475 | -121.0521 | 2029 | 4167 | 100 | 472 |  | BW
US | SOUTH CASCADE | 205 | 2014 | D_2014 | 20131027 | 20140514 | 48.3585 | -121.0597 | 1835 | 3133 | 100 | 460 |  | BW | Stake D is approximately 15 meters from the snow density measured in the adjacent Stake E snowpit
US | SOUTH CASCADE | 205 | 2014 | E_2014 | 20131027 | 20140514 | 48.3585 | -121.0597 | 1835 | 3133 | 100 | 460 |  | BW
US | SOUTH CASCADE | 205 | 2015 | D_2015 | 20150529 | 20150930 | 48.3583 | -121.0598 | 1826 | -5395 | 100 | 630 |  | BS
US | SOUTH CASCADE | 205 | 2015 | E_2015 | 20141109 | 20150529 | 48.3586 | -121.0597 | 1826 | 1714 | 100 | 630 |  | BW
US | SOUTH CASCADE | 205 | 2015 | E_2015 | 20141109 | 20150930 | 48.3586 | -121.0597 | 1826 | -3555 | 100 | 630 |  | BA
US | SOUTH CASCADE | 205 | 2015 | E_2015 | 20150529 | 20150930 | 48.3586 | -121.0597 | 1826 | -5269 | 100 | 630 |  | BS
US | SOUTH CASCADE | 205 | 2015 | F_2015 | 20141109 | 20150530 | 48.363 | -121.062 | 1735 | 500 | 100 | 630 |  | BW | Snow density measured at Stake D and E was used for Stake F winter point balance, Stake F_2015 was installed in a new location in 2015 due to glacier terminus retreat. Stake G was not installed in 2015 due to the terminus retreat.
US | SOUTH CASCADE | 205 | 2015 | D_2015 | 20141109 | 20150930 | 48.3583 | -121.0598 | 1826 | -3681 | 100 | 630 |  | BA
US | SOUTH CASCADE | 205 | 2015 | F_2015 | 20150530 | 20150930 | 48.363 | -121.062 | 1735 | -7703 | 100 | 630 |  | BS
US | SOUTH CASCADE | 205 | 2015 | B_2015 | 20141109 | 20150930 | 48.3475 | -121.0519 | 2025 | -7 | 100 | 610 |  | BA | Stake B had an annual balance equal to zero mm w.e. End of summer surface was observed as firn in 20151014 aerial images.
US | SOUTH CASCADE | 205 | 2015 | F_2015 | 20141109 | 20150930 | 48.363 | -121.062 | 1735 | -7203 | 100 | 630 |  | BA
US | SOUTH CASCADE | 205 | 2015 | D_2015 | 20141109 | 20150529 | 48.3583 | -121.0598 | 1826 | 1714 | 100 | 630 |  | BW | Snow density measured in between Stake D and Stake E, approximately 10 meters distance from each stake
US | SOUTH CASCADE | 205 | 2015 | C_2015 | 20150529 | 20150930 | 48.3517 | -121.0555 | 1954 | -4606 | 100 | 620 |  | BS | Estimated partition of firn and ice mass loss since firn thickness is unknown. Glacier ice observed on 20150819 at this stake
US | SOUTH CASCADE | 205 | 2015 | C_2015 | 20141109 | 20150930 | 48.3517 | -121.0555 | 1954 | -2622 | 100 | 620 |  | BA
US | SOUTH CASCADE | 205 | 2015 | B_2015 | 20150529 | 20150930 | 48.3475 | -121.0519 | 2025 | -3874 | 100 | 610 |  | BS | For summer and annual point balances, snow density is listed and was measured on the winter balance trip in May, firn density estimate is 700 kg m-3, ice density estimate is 900 kg m-3
US | SOUTH CASCADE | 205 | 2015 | B_2015 | 20141109 | 20150529 | 48.3475 | -121.0519 | 2025 | 3867 | 100 | 610 |  | BW
US | SOUTH CASCADE | 205 | 2015 | A_2015 | 20150529 | 20150930 | 48.3486 | -121.0461 | 2067 | -4769 | 100 | 580 |  | BS | Estimated partition of firn and ice mass loss since firn thickness is unknown. Glacier ice observed on 20150819 at this stake
US | SOUTH CASCADE | 205 | 2015 | A_2015 | 20141109 | 20150930 | 48.3486 | -121.0461 | 2067 | -2420 | 100 | 580 |  | BA
US | SOUTH CASCADE | 205 | 2015 | A_2015 | 20141109 | 20150529 | 48.3486 | -121.0461 | 2067 | 2349 | 100 | 580 |  | BW
US | SOUTH CASCADE | 205 | 2015 | C_2015 | 20141109 | 20150529 | 48.3517 | -121.0555 | 1954 | 1984 | 100 | 620 |  | BW | Snow density is average of measured density at Stake B and Stake D sites
US | LEMON CREEK | 3334 | 2010 | 5 | 20090914 | 20100920 |  |  | 1225 | 800 |  |  |  | BA | POINT_ID assigned arbitrary.
US | LEMON CREEK | 3334 | 2010 | 1 | 20090914 | 20100920 |  |  | 1085 | 0 |  |  |  | BA | POINT_ID assigned arbitrary.
US | LEMON CREEK | 3334 | 2010 | 4 | 20090914 | 20100920 |  |  | 1200 | 750 |  |  |  | BA | POINT_ID assigned arbitrary.
US | LEMON CREEK | 3334 | 2010 | 3 | 20090914 | 20100920 |  |  | 1175 | 600 |  |  |  | BA | POINT_ID assigned arbitrary.
US | LEMON CREEK | 3334 | 2011 | 2 | 20100920 | 20110915 |  |  | 1100 | 0 |  |  |  | BA | POINT_ID assigned arbitrary.
US | LEMON CREEK | 3334 | 2011 | 3 | 20100920 | 20110915 |  |  | 1175 | 500 |  |  |  | BA | POINT_ID assigned arbitrary.
US | LEMON CREEK | 3334 | 2011 | 4 | 20100920 | 20110915 |  |  | 1200 | 600 |  |  |  | BA | POINT_ID assigned arbitrary.
US | LEMON CREEK | 3334 | 2011 | 5 | 20100920 | 20110915 |  |  | 1225 | 600 |  |  |  | BA | POINT_ID assigned arbitrary.
US | LEMON CREEK | 3334 | 2014 | LCGSP3 | 20130999 | 20140399 | 58.372 | -134.346 | 1193 | 1813 |  |  |  | BW
US | LEMON CREEK | 3334 | 2014 | LCGTSL | 20130999 | 20140999 | 58.362 | -134.343 | 1240 | 0 |  |  |  | BA
US | LEMON CREEK | 3334 | 2014 | LCGTSL | 20130999 | 20140399 | 58.378 | -134.347 | 1095 | 0 |  |  |  | BW
US | LEMON CREEK | 3334 | 2014 | LCGSP5 | 20130999 | 20140999 | 58.389 | -134.351 | 1020 | -2110 |  |  |  | BA
US | LEMON CREEK | 3334 | 2014 | LCGSP5 | 20130999 | 20140399 | 58.389 | -134.351 | 1020 | 508 |  |  |  | BW
US | LEMON CREEK | 3334 | 2014 | LCGSP4 | 20130999 | 20140999 | 58.381 | -134.346 | 1083 | -1500 |  |  |  | BA
US | LEMON CREEK | 3334 | 2014 | LCGSP3 | 20130999 | 20140999 | 58.372 | -134.346 | 1193 | -1100 |  |  |  | BA
US | LEMON CREEK | 3334 | 2014 | LCGSP2 | 20130999 | 20140999 | 58.365 | -134.354 | 1191 | -980 |  |  |  | BA
US | LEMON CREEK | 3334 | 2014 | LCGSP2 | 20130999 | 20140399 | 58.365 | -134.354 | 1191 | 2054 |  |  |  | BW
US | LEMON CREEK | 3334 | 2014 | LCGSP1 | 20130999 | 20140999 | 58.362 | -134.361 | 1200 | -1720 |  |  |  | BA
US | LEMON CREEK | 3334 | 2014 | LCGSP1 | 20130999 | 20140399 | 58.362 | -134.361 | 1200 | 1328 |  |  |  | BW
US | LEMON CREEK | 3334 | 2014 | LCGAB1 | 20130999 | 20140999 | 58.403 | -134.371 | 840 | -4400 |  |  |  | BA
US | LEMON CREEK | 3334 | 2014 | LCGSP4 | 20130999 | 20140399 | 58.381 | -134.346 | 1083 | 1312 |  |  |  | BW
US | LEMON CREEK | 3334 | 2015 | LCGSP3 | 20140999 | 20150999 | 58.372 | -134.346 | 1193 | -800 |  |  |  | BA
US | LEMON CREEK | 3334 | 2015 | LCGSP4 | 20140999 | 20150330 | 58.381 | -134.346 | 1083 | 2190 |  |  |  | BW
US | LEMON CREEK | 3334 | 2015 | LCTSL | 20140999 | 20150999 | 58.36 | -134.335 | 1250 | -400 |  |  |  | BA
US | LEMON CREEK | 3334 | 2015 | LCGSP5 | 20140999 | 20150999 | 58.389 | -134.351 | 1020 | -2900 |  |  |  | BA
US | LEMON CREEK | 3334 | 2015 | LCGSP4 | 20140999 | 20150999 | 58.381 | -134.346 | 1083 | -1950 |  |  |  | BA
US | LEMON CREEK | 3334 | 2015 | LCGSP2 | 20140999 | 20150999 | 58.365 | -134.354 | 1191 | -1050 |  |  |  | BA
US | LEMON CREEK | 3334 | 2015 | LCGSP2 | 20140999 | 20150330 | 58.365 | -134.354 | 1191 | 2390 |  |  |  | BW
US | LEMON CREEK | 3334 | 2015 | LCGSP1 | 20140999 | 20150999 | 58.362 | -134.361 | 1200 | -1200 |  |  |  | BA
US | LEMON CREEK | 3334 | 2015 | LCGAB1 | 20140999 | 20150999 | 58.403 | -134.371 | 835 | -5050 |  |  |  | BA
US | LEMON CREEK | 3334 | 2015 | LCGAB1 | 20140999 | 20150330 | 58.403 | -134.371 | 835 | 1080 |  |  |  | BW
US | LEMON CREEK | 3334 | 2015 | LCGSP5 | 20140999 | 20150330 | 58.389 | -134.351 | 1020 | 1640 |  |  |  | BW
US | LEMON CREEK | 3334 | 2015 | LCGSP3 | 20140999 | 20150330 | 58.372 | -134.346 | 1193 | 2400 |  |  |  | BW
US | LEMON CREEK | 3334 | 2016 | D | 20160322 | 20160911 | 58.3651 | -134.355 | 1185 | -3060 |  |  |  | BS
US | LEMON CREEK | 3334 | 2016 | E | 20151002 | 20160321 | 58.3616 | -134.3374 | 1245 | 3250 |  |  |  | BW | Stratigraphic measurement. Previous mass minimum date based on temperature record
US | LEMON CREEK | 3334 | 2016 | D | 20151002 | 20160322 | 58.3651 | -134.355 | 1185 | 2480 |  |  |  | BW | Stratigraphic measurement. Previous mass minimum date based on temperature record
US | LEMON CREEK | 3334 | 2016 | C | 20160323 | 20160911 | 58.3809 | -134.346 | 11073 | -3700 |  |  |  | BS
US | LEMON CREEK | 3334 | 2016 | B | 20160324 | 20160911 | 58.3933 | -134.352 | 955 | -4600 |  |  |  | BS
US | LEMON CREEK | 3334 | 2016 | B | 20151002 | 20160324 | 58.3933 | -134.352 | 955 | 2100 |  |  |  | BW | Stratigraphic measurement. Previous mass minimum date based on temperature record
US | LEMON CREEK | 3334 | 2016 | A | 20160322 | 20160911 | 58.4006 | -134.3619 | 835 | -5220 |  |  |  | BS
US | LEMON CREEK | 3334 | 2016 | A | 20151002 | 20160322 | 58.4006 | -134.3619 | 835 | 1320 |  |  |  | BW | Stratigraphic measurement. Previous mass minimum date based on temperature record
US | LEMON CREEK | 3334 | 2016 | C | 20151002 | 20160323 | 58.3809 | -134.346 | 11073 | 2570 |  |  |  | BW | Stratigraphic measurement. Previous mass minimum date based on temperature record
US | LEMON CREEK | 3334 | 2016 | E | 20160321 | 20160910 | 58.3616 | -134.3374 | 1245 | -2850 |  |  |  | BS
US | LEMON CREEK | 3334 | 2017 | B | 20170409 | 20171007 | 58.3933 | -134.352 | 955 | -4860 |  |  |  | BS
US | LEMON CREEK | 3334 | 2017 | F | 20170410 | 20171008 | 58.361 | -134.3423 | 1236 | -3770 |  |  |  | BS
US | LEMON CREEK | 3334 | 2017 | F | 20160922 | 20170410 | 58.361 | -134.3423 | 1236 | 1990 |  |  |  | BW | New site as of 20170410. Stratigraphic measurement. Previous mass minimum date based on temperature record.
US | LEMON CREEK | 3334 | 2017 | E | 20170410 | 20171008 | 58.3616 | -134.3374 | 1245 | -2960 |  |  |  | BS
US | LEMON CREEK | 3334 | 2017 | E | 20160910 | 20170410 | 58.3616 | -134.3374 | 1245 | 3980 |  |  |  | BW | Stratigraphic measurement. Does not included additional 330 mm we of ablation measured after the previous fall measurement on 20160910
US | LEMON CREEK | 3334 | 2017 | D | 20170407 | 20171007 | 58.3651 | -134.355 | 1185 | -3450 |  |  |  | BS
US | LEMON CREEK | 3334 | 2017 | D | 20160910 | 20170407 | 58.3651 | -134.355 | 1185 | 2720 |  |  |  | BW | Stratigraphic measurement. Does not included additional 170 mm we of ablation measured after the previous fall measurement on 20160910
US | LEMON CREEK | 3334 | 2017 | C | 20160911 | 20170409 | 58.3809 | -134.346 | 11073 | 2540 |  |  |  | BW | Stratigraphic measurement. Does not included additional 280 mm we of ablation measured after the previous fall measurement on 20160911
US | LEMON CREEK | 3334 | 2017 | B | 20160911 | 20170409 | 58.3933 | -134.352 | 955 | 1980 |  |  |  | BW | Stratigraphic measurement. Does not included additional 280 mm we of ablation measured after the previous fall measurement on 20160911
US | LEMON CREEK | 3334 | 2017 | A | 20170408 | 20171007 | 58.4006 | -134.3619 | 835 | -5430 |  |  |  | BS
US | LEMON CREEK | 3334 | 2017 | A | 20160911 | 20170408 | 58.4006 | -134.3619 | 835 | 1200 |  |  |  | BW | Stratigraphic measurement. Previous mass minimum date based on temperature record. Does not include additional 530 mm we of ablation after the 2016 fall measurements determined via classic temperature index model
US | LEMON CREEK | 3334 | 2017 | C | 20170409 | 20171007 | 58.3809 | -134.346 | 11073 | -3630 |  |  |  | BS

## Change
POLITICAL_UNIT | NAME | SURVEY_ID | WGMS_ID | YEAR | LOWER_BOUND | UPPER_BOUND | AREA_SURVEY_YEAR | AREA_CHANGE | AREA_CHANGE_UNC | THICKNESS_CHG | THICKNESS_CHG_UNC | VOLUME_CHANGE | VOLUME_CHANGE_UNC | SURVEY_DATE | SD_PLATFORM_METHOD | REFERENCE_DATE | RD_PLATFORM_METHOD | INVESTIGATOR | SPONS_AGENCY | REFERENCE | REMARKS | PUB_IN_FOG | PUB_IN_GGCB | REF_ID
AT | VERNAGT F. | 486 | 489 | 1889 | 2500 | 2550 | 0.022 | [6 empty] | 18899999 | xX |  |  |  |  | Brunner, K., and H. Rentsch, 1972, Z. Gletsch.kd. Glazialgeol., 8, 11-25 | old maps |  |  | brunner-:72
AT | VERNAGT F. | 486 | 489 | 1889 | 2550 | 2600 | 0.081 | [6 empty] | 18899999 | xX |  |  |  |  | Brunner, K., and H. Rentsch, 1972, Z. Gletsch.kd. Glazialgeol., 8, 11-25 | old maps |  |  | brunner-:72
AT | VERNAGT F. | 486 | 489 | 1889 | 2600 | 2650 | 0.111 | [6 empty] | 18899999 | xX |  |  |  |  | Brunner, K., and H. Rentsch, 1972, Z. Gletsch.kd. Glazialgeol., 8, 11-25 | old maps |  |  | brunner-:72
AT | VERNAGT F. | 486 | 489 | 1889 | 2650 | 2700 | 0.132 | [6 empty] | 18899999 | xX |  |  |  |  | Brunner, K., and H. Rentsch, 1972, Z. Gletsch.kd. Glazialgeol., 8, 11-25 | old maps |  |  | brunner-:72
AT | VERNAGT F. | 486 | 489 | 1889 | 2700 | 2750 | 0.11 | [6 empty] | 18899999 | xX |  |  |  |  | Brunner, K., and H. Rentsch, 1972, Z. Gletsch.kd. Glazialgeol., 8, 11-25 | old maps |  |  | brunner-:72
AT | VERNAGT F. | 486 | 489 | 1889 | 2750 | 2800 | 0.192 | [6 empty] | 18899999 | xX |  |  |  |  | Brunner, K., and H. Rentsch, 1972, Z. Gletsch.kd. Glazialgeol., 8, 11-25 | old maps |  |  | brunner-:72
AT | VERNAGT F. | 486 | 489 | 1889 | 2800 | 2850 | 0.243 | [6 empty] | 18899999 | xX |  |  |  |  | Brunner, K., and H. Rentsch, 1972, Z. Gletsch.kd. Glazialgeol., 8, 11-25 | old maps |  |  | brunner-:72
AT | VERNAGT F. | 486 | 489 | 1889 | 2850 | 2900 | 0.293 | [6 empty] | 18899999 | xX |  |  |  |  | Brunner, K., and H. Rentsch, 1972, Z. Gletsch.kd. Glazialgeol., 8, 11-25 | old maps |  |  | brunner-:72
AT | VERNAGT F. | 486 | 489 | 1889 | 2900 | 2950 | 0.428 | [6 empty] | 18899999 | xX |  |  |  |  | Brunner, K., and H. Rentsch, 1972, Z. Gletsch.kd. Glazialgeol., 8, 11-25 | old maps |  |  | brunner-:72
AT | VERNAGT F. | 486 | 489 | 1889 | 2950 | 3000 | 0.67 | [6 empty] | 18899999 | xX |  |  |  |  | Brunner, K., and H. Rentsch, 1972, Z. Gletsch.kd. Glazialgeol., 8, 11-25 | old maps |  |  | brunner-:72
AT | VERNAGT F. | 486 | 489 | 1889 | 3000 | 3050 | 1.011 | [6 empty] | 18899999 | xX |  |  |  |  | Brunner, K., and H. Rentsch, 1972, Z. Gletsch.kd. Glazialgeol., 8, 11-25 | old maps |  |  | brunner-:72
AT | VERNAGT F. | 486 | 489 | 1889 | 3050 | 3100 | 1.376 | [6 empty] | 18899999 | xX |  |  |  |  | Brunner, K., and H. Rentsch, 1972, Z. Gletsch.kd. Glazialgeol., 8, 11-25 | old maps |  |  | brunner-:72
AT | VERNAGT F. | 486 | 489 | 1889 | 3100 | 3150 | 1.44 | [6 empty] | 18899999 | xX |  |  |  |  | Brunner, K., and H. Rentsch, 1972, Z. Gletsch.kd. Glazialgeol., 8, 11-25 | old maps |  |  | brunner-:72
AT | VERNAGT F. | 486 | 489 | 1889 | 3150 | 3200 | 1.422 | [6 empty] | 18899999 | xX |  |  |  |  | Brunner, K., and H. Rentsch, 1972, Z. Gletsch.kd. Glazialgeol., 8, 11-25 | old maps |  |  | brunner-:72
AT | VERNAGT F. | 486 | 489 | 1889 | 3200 | 3250 | 1.28 | [6 empty] | 18899999 | xX |  |  |  |  | Brunner, K., and H. Rentsch, 1972, Z. Gletsch.kd. Glazialgeol., 8, 11-25 | old maps |  |  | brunner-:72
AT | VERNAGT F. | 486 | 489 | 1889 | 3250 | 3300 | 1.138 | [6 empty] | 18899999 | xX |  |  |  |  | Brunner, K., and H. Rentsch, 1972, Z. Gletsch.kd. Glazialgeol., 8, 11-25 | old maps |  |  | brunner-:72
AT | VERNAGT F. | 486 | 489 | 1889 | 3300 | 3350 | 0.66 | [6 empty] | 18899999 | xX |  |  |  |  | Brunner, K., and H. Rentsch, 1972, Z. Gletsch.kd. Glazialgeol., 8, 11-25 | old maps |  |  | brunner-:72
AT | VERNAGT F. | 486 | 489 | 1889 | 3350 | 3400 | 0.366 | [6 empty] | 18899999 | xX |  |  |  |  | Brunner, K., and H. Rentsch, 1972, Z. Gletsch.kd. Glazialgeol., 8, 11-25 | old maps |  |  | brunner-:72
AT | VERNAGT F. | 486 | 489 | 1889 | 3400 | 3450 | 0.314 | [6 empty] | 18899999 | xX |  |  |  |  | Brunner, K., and H. Rentsch, 1972, Z. Gletsch.kd. Glazialgeol., 8, 11-25 | old maps |  |  | brunner-:72
AT | VERNAGT F. | 486 | 489 | 1889 | 3450 | 3500 | 0.215 | [6 empty] | 18899999 | xX |  |  |  |  | Brunner, K., and H. Rentsch, 1972, Z. Gletsch.kd. Glazialgeol., 8, 11-25 | old maps |  |  | brunner-:72
AT | VERNAGT F. | 486 | 489 | 1889 | 3500 | 3550 | 0.056 | [6 empty] | 18899999 | xX |  |  |  |  | Brunner, K., and H. Rentsch, 1972, Z. Gletsch.kd. Glazialgeol., 8, 11-25 | old maps |  |  | brunner-:72
AT | VERNAGT F. | 486 | 489 | 1889 | 3550 | 3600 | 0.012 | [6 empty] | 18899999 | xX |  |  |  |  | Brunner, K., and H. Rentsch, 1972, Z. Gletsch.kd. Glazialgeol., 8, 11-25 | old maps |  |  | brunner-:72
AT | VERNAGT F. | 486 | 489 | 1889 | 3600 | 3650 | 0.004 | [6 empty] | 18899999 | xX |  |  |  |  | Brunner, K., and H. Rentsch, 1972, Z. Gletsch.kd. Glazialgeol., 8, 11-25 | old maps |  |  | brunner-:72
AT | VERNAGT F. | 486 | 489 | 1889 | 9999 | 9999 | 11.576 | [6 empty] | 18899999 | xX |  |  |  |  | Brunner, K., and H. Rentsch, 1972, Z. Gletsch.kd. Glazialgeol., 8, 11-25 | old maps |  |  | brunner-:72
AT | VERNAGT F. | 485 | 489 | 1889 | 9999 | 9999 | 11.549 | [6 empty] | 18899999 | [5 empty] | Mayer, C., et al., 2012, Z. Gletsch.kd. Glazialgeol., 45/46, 259-280 |  |  |  | Mayer-:12
AT | VERNAGT F. | 488 | 489 | 1912 | 2500 | 2550 | 0.01 |  |  | -28000 |  | -450 |  | 19129999 | xX | 18899999 |  |  |  | Brunner, K., and H. Rentsch, 1972, Z. Gletsch.kd. Glazialgeol., 8, 11-25 | old maps |  |  | brunner-:72
AT | VERNAGT F. | 488 | 489 | 1912 | 2550 | 2600 | 0.058 |  |  | -5600 |  | -390 |  | 19129999 | xX | 18899999 |  |  |  | Brunner, K., and H. Rentsch, 1972, Z. Gletsch.kd. Glazialgeol., 8, 11-25 | old maps |  |  | brunner-:72
AT | VERNAGT F. | 488 | 489 | 1912 | 2600 | 2650 | 0.12 |  |  | 5000 |  | 575 |  | 19129999 | xX | 18899999 |  |  |  | Brunner, K., and H. Rentsch, 1972, Z. Gletsch.kd. Glazialgeol., 8, 11-25 | old maps |  |  | brunner-:72
AT | VERNAGT F. | 488 | 489 | 1912 | 2650 | 2700 | 0.143 |  |  | 6400 |  | 882 |  | 19129999 | xX | 18899999 |  |  |  | Brunner, K., and H. Rentsch, 1972, Z. Gletsch.kd. Glazialgeol., 8, 11-25 | old maps |  |  | brunner-:72
AT | VERNAGT F. | 488 | 489 | 1912 | 2700 | 2750 | 0.142 |  |  | 6000 |  | 758 |  | 19129999 | xX | 18899999 |  |  |  | Brunner, K., and H. Rentsch, 1972, Z. Gletsch.kd. Glazialgeol., 8, 11-25 | old maps |  |  | brunner-:72
AT | VERNAGT F. | 488 | 489 | 1912 | 2750 | 2800 | 0.237 |  |  | 0 |  | 5 |  | 19129999 | xX | 18899999 |  |  |  | Brunner, K., and H. Rentsch, 1972, Z. Gletsch.kd. Glazialgeol., 8, 11-25 | old maps |  |  | brunner-:72
AT | VERNAGT F. | 488 | 489 | 1912 | 2800 | 2850 | 0.276 |  |  | -3900 |  | -1000 |  | 19129999 | xX | 18899999 |  |  |  | Brunner, K., and H. Rentsch, 1972, Z. Gletsch.kd. Glazialgeol., 8, 11-25 | old maps |  |  | brunner-:72
AT | VERNAGT F. | 488 | 489 | 1912 | 2850 | 2900 | 0.343 |  |  | -8000 |  | -2540 |  | 19129999 | xX | 18899999 |  |  |  | Brunner, K., and H. Rentsch, 1972, Z. Gletsch.kd. Glazialgeol., 8, 11-25 | old maps |  |  | brunner-:72
AT | VERNAGT F. | 488 | 489 | 1912 | 2900 | 2950 | 0.451 |  |  | -9400 |  | -4108 |  | 19129999 | xX | 18899999 |  |  |  | Brunner, K., and H. Rentsch, 1972, Z. Gletsch.kd. Glazialgeol., 8, 11-25 | old maps |  |  | brunner-:72
AT | VERNAGT F. | 488 | 489 | 1912 | 2950 | 3000 | 0.746 |  |  | -9200 |  | -6498 |  | 19129999 | xX | 18899999 |  |  |  | Brunner, K., and H. Rentsch, 1972, Z. Gletsch.kd. Glazialgeol., 8, 11-25 | old maps |  |  | brunner-:72
AT | VERNAGT F. | 488 | 489 | 1912 | 3000 | 3050 | 1.041 |  |  | -9000 |  | -9252 |  | 19129999 | xX | 18899999 |  |  |  | Brunner, K., and H. Rentsch, 1972, Z. Gletsch.kd. Glazialgeol., 8, 11-25 | old maps |  |  | brunner-:72
AT | VERNAGT F. | 488 | 489 | 1912 | 3050 | 3100 | 1.369 |  |  | -7300 |  | -10015 |  | 19129999 | xX | 18899999 |  |  |  | Brunner, K., and H. Rentsch, 1972, Z. Gletsch.kd. Glazialgeol., 8, 11-25 | old maps |  |  | brunner-:72
AT | VERNAGT F. | 488 | 489 | 1912 | 3100 | 3150 | 1.404 |  |  | -6300 |  | -8935 |  | 19129999 | xX | 18899999 |  |  |  | Brunner, K., and H. Rentsch, 1972, Z. Gletsch.kd. Glazialgeol., 8, 11-25 | old maps |  |  | brunner-:72
AT | VERNAGT F. | 488 | 489 | 1912 | 3150 | 3200 | 1.392 |  |  | -5100 |  | -7200 |  | 19129999 | xX | 18899999 |  |  |  | Brunner, K., and H. Rentsch, 1972, Z. Gletsch.kd. Glazialgeol., 8, 11-25 | old maps |  |  | brunner-:72
AT | VERNAGT F. | 488 | 489 | 1912 | 3200 | 3250 | 1.199 |  |  | -3600 |  | -4460 |  | 19129999 | xX | 18899999 |  |  |  | Brunner, K., and H. Rentsch, 1972, Z. Gletsch.kd. Glazialgeol., 8, 11-25 | old maps |  |  | brunner-:72
AT | VERNAGT F. | 488 | 489 | 1912 | 3250 | 3300 | 1.101 |  |  | -1900 |  | -2132 |  | 19129999 | xX | 18899999 |  |  |  | Brunner, K., and H. Rentsch, 1972, Z. Gletsch.kd. Glazialgeol., 8, 11-25 | old maps |  |  | brunner-:72
AT | VERNAGT F. | 488 | 489 | 1912 | 3300 | 3350 | 0.6 |  |  | -1800 |  | -1138 |  | 19129999 | xX | 18899999 |  |  |  | Brunner, K., and H. Rentsch, 1972, Z. Gletsch.kd. Glazialgeol., 8, 11-25 | old maps |  |  | brunner-:72
AT | VERNAGT F. | 488 | 489 | 1912 | 3350 | 3400 | 0.348 |  |  | -1700 |  | -590 |  | 19129999 | xX | 18899999 |  |  |  | Brunner, K., and H. Rentsch, 1972, Z. Gletsch.kd. Glazialgeol., 8, 11-25 | old maps |  |  | brunner-:72
AT | VERNAGT F. | 488 | 489 | 1912 | 3400 | 3450 | 0.292 |  |  | -1400 |  | -435 |  | 19129999 | xX | 18899999 |  |  |  | Brunner, K., and H. Rentsch, 1972, Z. Gletsch.kd. Glazialgeol., 8, 11-25 | old maps |  |  | brunner-:72
AT | VERNAGT F. | 488 | 489 | 1912 | 3450 | 3500 | 0.204 |  |  | -500 |  | -100 |  | 19129999 | xX | 18899999 |  |  |  | Brunner, K., and H. Rentsch, 1972, Z. Gletsch.kd. Glazialgeol., 8, 11-25 | old maps |  |  | brunner-:72
AT | VERNAGT F. | 488 | 489 | 1912 | 3500 | 3550 | 0.055 |  |  | 800 |  | 42 |  | 19129999 | xX | 18899999 |  |  |  | Brunner, K., and H. Rentsch, 1972, Z. Gletsch.kd. Glazialgeol., 8, 11-25 | old maps |  |  | brunner-:72
AT | VERNAGT F. | 488 | 489 | 1912 | 3550 | 3600 | 0.012 |  |  | 3400 |  | 40 |  | 19129999 | xX | 18899999 |  |  |  | Brunner, K., and H. Rentsch, 1972, Z. Gletsch.kd. Glazialgeol., 8, 11-25 | old maps |  |  | brunner-:72
AT | VERNAGT F. | 488 | 489 | 1912 | 3600 | 3650 | 0.005 |  |  | 1600 |  | 7 |  | 19129999 | xX | 18899999 |  |  |  | Brunner, K., and H. Rentsch, 1972, Z. Gletsch.kd. Glazialgeol., 8, 11-25 | old maps |  |  | brunner-:72
AT | VERNAGT F. | 488 | 489 | 1912 | 9999 | 9999 | 11.548 | -30 |  | -4900 |  | -56934 |  | 19129999 | xX | 18899999 |  |  |  | Brunner, K., and H. Rentsch, 1972, Z. Gletsch.kd. Glazialgeol., 8, 11-25 | old maps |  |  | brunner-:72
AT | VERNAGT F. | 487 | 489 | 1912 | 9999 | 9999 | 11.509 | -40.227 |  | -4209 |  | -49140 |  | 19129999 |  | 18899999 |  |  |  | Mayer, C., et al., 2012, Z. Gletsch.kd. Glazialgeol., 45/46, 259-280 |  |  |  | Mayer-:12
AT | VERNAGT F. | 490 | 489 | 1938 | 2500 | 2550 | [5 empty] | -280 |  | 19389999 | xX | 19129999 |  |  |  | Brunner, K., and H. Rentsch, 1972, Z. Gletsch.kd. Glazialgeol., 8, 11-25 | old maps |  |  | brunner-:72
AT | VERNAGT F. | 490 | 489 | 1938 | 2550 | 2600 |  |  |  | -100600 |  | -3078 |  | 19389999 | xX | 19129999 |  |  |  | Brunner, K., and H. Rentsch, 1972, Z. Gletsch.kd. Glazialgeol., 8, 11-25 | old maps |  |  | brunner-:72
AT | VERNAGT F. | 490 | 489 | 1938 | 2600 | 2650 |  |  |  | 0 |  | -6098 |  | 19389999 | xX | 19129999 |  |  |  | Brunner, K., and H. Rentsch, 1972, Z. Gletsch.kd. Glazialgeol., 8, 11-25 | old maps |  |  | brunner-:72
AT | VERNAGT F. | 490 | 489 | 1938 | 2650 | 2700 | 0.02 |  |  | -79900 |  | -6518 |  | 19389999 | xX | 19129999 |  |  |  | Brunner, K., and H. Rentsch, 1972, Z. Gletsch.kd. Glazialgeol., 8, 11-25 | old maps |  |  | brunner-:72
AT | VERNAGT F. | 490 | 489 | 1938 | 2700 | 2750 | 0.082 |  |  | -65900 |  | -7362 |  | 19389999 | xX | 19129999 |  |  |  | Brunner, K., and H. Rentsch, 1972, Z. Gletsch.kd. Glazialgeol., 8, 11-25 | old maps |  |  | brunner-:72
AT | VERNAGT F. | 490 | 489 | 1938 | 2750 | 2800 | 0.135 |  |  | -40100 |  | -7470 |  | 19389999 | xX | 19129999 |  |  |  | Brunner, K., and H. Rentsch, 1972, Z. Gletsch.kd. Glazialgeol., 8, 11-25 | old maps |  |  | brunner-:72
AT | VERNAGT F. | 490 | 489 | 1938 | 2800 | 2850 | 0.208 |  |  | -21700 |  | -5252 |  | 19389999 | xX | 19129999 |  |  |  | Brunner, K., and H. Rentsch, 1972, Z. Gletsch.kd. Glazialgeol., 8, 11-25 | old maps |  |  | brunner-:72
AT | VERNAGT F. | 490 | 489 | 1938 | 2850 | 2900 | 0.303 |  |  | -11700 |  | -3778 |  | 19389999 | xX | 19129999 |  |  |  | Brunner, K., and H. Rentsch, 1972, Z. Gletsch.kd. Glazialgeol., 8, 11-25 | old maps |  |  | brunner-:72
AT | VERNAGT F. | 490 | 489 | 1938 | 2900 | 2950 | 0.424 |  |  | -6000 |  | -2632 |  | 19389999 | xX | 19129999 |  |  |  | Brunner, K., and H. Rentsch, 1972, Z. Gletsch.kd. Glazialgeol., 8, 11-25 | old maps |  |  | brunner-:72
AT | VERNAGT F. | 490 | 489 | 1938 | 2950 | 3000 | 0.776 |  |  | -4600 |  | -3472 |  | 19389999 | xX | 19129999 |  |  |  | Brunner, K., and H. Rentsch, 1972, Z. Gletsch.kd. Glazialgeol., 8, 11-25 | old maps |  |  | brunner-:72
AT | VERNAGT F. | 490 | 489 | 1938 | 3000 | 3050 | 1.009 |  |  | -4900 |  | -5062 |  | 19389999 | xX | 19129999 |  |  |  | Brunner, K., and H. Rentsch, 1972, Z. Gletsch.kd. Glazialgeol., 8, 11-25 | old maps |  |  | brunner-:72
AT | VERNAGT F. | 490 | 489 | 1938 | 3050 | 3100 | 1.304 |  |  | -4200 |  | -5552 |  | 19389999 | xX | 19129999 |  |  |  | Brunner, K., and H. Rentsch, 1972, Z. Gletsch.kd. Glazialgeol., 8, 11-25 | old maps |  |  | brunner-:72
AT | VERNAGT F. | 490 | 489 | 1938 | 3100 | 3150 | 1.354 |  |  | -3900 |  | -5408 |  | 19389999 | xX | 19129999 |  |  |  | Brunner, K., and H. Rentsch, 1972, Z. Gletsch.kd. Glazialgeol., 8, 11-25 | old maps |  |  | brunner-:72
AT | VERNAGT F. | 490 | 489 | 1938 | 3150 | 3200 | 1.368 |  |  | -3700 |  | -5110 |  | 19389999 | xX | 19129999 |  |  |  | Brunner, K., and H. Rentsch, 1972, Z. Gletsch.kd. Glazialgeol., 8, 11-25 | old maps |  |  | brunner-:72
AT | VERNAGT F. | 490 | 489 | 1938 | 3200 | 3250 | 1.144 |  |  | -4200 |  | -4878 |  | 19389999 | xX | 19129999 |  |  |  | Brunner, K., and H. Rentsch, 1972, Z. Gletsch.kd. Glazialgeol., 8, 11-25 | old maps |  |  | brunner-:72
AT | VERNAGT F. | 490 | 489 | 1938 | 3250 | 3300 | 1.039 |  |  | -3900 |  | -4150 |  | 19389999 | xX | 19129999 |  |  |  | Brunner, K., and H. Rentsch, 1972, Z. Gletsch.kd. Glazialgeol., 8, 11-25 | old maps |  |  | brunner-:72
AT | VERNAGT F. | 490 | 489 | 1938 | 3300 | 3350 | 0.522 |  |  | -5000 |  | -2800 |  | 19389999 | xX | 19129999 |  |  |  | Brunner, K., and H. Rentsch, 1972, Z. Gletsch.kd. Glazialgeol., 8, 11-25 | old maps |  |  | brunner-:72
AT | VERNAGT F. | 490 | 489 | 1938 | 3350 | 3400 | 0.304 |  |  | -5300 |  | -1715 |  | 19389999 | xX | 19129999 |  |  |  | Brunner, K., and H. Rentsch, 1972, Z. Gletsch.kd. Glazialgeol., 8, 11-25 | old maps |  |  | brunner-:72
AT | VERNAGT F. | 490 | 489 | 1938 | 3400 | 3450 | 0.252 |  |  | -4900 |  | -1335 |  | 19389999 | xX | 19129999 |  |  |  | Brunner, K., and H. Rentsch, 1972, Z. Gletsch.kd. Glazialgeol., 8, 11-25 | old maps |  |  | brunner-:72
AT | VERNAGT F. | 490 | 489 | 1938 | 3450 | 3500 | 0.187 |  |  | -4900 |  | -960 |  | 19389999 | xX | 19129999 |  |  |  | Brunner, K., and H. Rentsch, 1972, Z. Gletsch.kd. Glazialgeol., 8, 11-25 | old maps |  |  | brunner-:72
AT | VERNAGT F. | 490 | 489 | 1938 | 3500 | 3550 | 0.035 |  |  | -10600 |  | -480 |  | 19389999 | xX | 19129999 |  |  |  | Brunner, K., and H. Rentsch, 1972, Z. Gletsch.kd. Glazialgeol., 8, 11-25 | old maps |  |  | brunner-:72
AT | VERNAGT F. | 490 | 489 | 1938 | 3550 | 3600 | 0.01 |  |  | -8100 |  | -88 |  | 19389999 | xX | 19129999 |  |  |  | Brunner, K., and H. Rentsch, 1972, Z. Gletsch.kd. Glazialgeol., 8, 11-25 | old maps |  |  | brunner-:72
AT | VERNAGT F. | 490 | 489 | 1938 | 3600 | 3650 | 0.004 |  |  | -3000 |  | -14 |  | 19389999 | xX | 19129999 |  |  |  | Brunner, K., and H. Rentsch, 1972, Z. Gletsch.kd. Glazialgeol., 8, 11-25 | old maps |  |  | brunner-:72
AT | VERNAGT F. | 490 | 489 | 1938 | 9999 | 9999 | 10.48 |  |  | -7600 |  | -83492 |  | 19389999 | xX | 19129999 |  |  |  | Brunner, K., and H. Rentsch, 1972, Z. Gletsch.kd. Glazialgeol., 8, 11-25 | old maps |  |  | brunner-:72
AT | VERNAGT F. | 489 | 489 | 1938 | 9999 | 9999 | 10.41 | -1098.344 |  | -9204 |  | -113950 |  | 19389999 |  | 19129999 |  |  |  | Mayer, C., et al., 2012, Z. Gletsch.kd. Glazialgeol., 45/46, 259-280 |  |  |  | Mayer-:12
AT | VERNAGT F. | 491 | 489 | 1954 | 9999 | 9999 | 9.474 | -936.736 |  | -6864 |  | -72690 |  | 19549999 |  | 19389999 |  |  |  | Mayer, C., et al., 2012, Z. Gletsch.kd. Glazialgeol., 45/46, 259-280 |  |  |  | Mayer-:12
AT | VERNAGT F. | 492 | 489 | 1960 | 9999 | 9999 | [7 empty] | 19609999
AT | VERNAGT F. | 493 | 489 | 1969 | 2650 | 2700 | [5 empty] | -1788 |  | 19699999 | xX | 19389999 |  |  |  | Brunner, K., and H. Rentsch, 1972, Z. Gletsch.kd. Glazialgeol., 8, 11-25 | old maps |  |  | brunner-:72
AT | VERNAGT F. | 493 | 489 | 1969 | 2700 | 2750 | 0.014 |  |  | -140000 |  | -6275 |  | 19699999 | xX | 19389999 |  |  |  | Brunner, K., and H. Rentsch, 1972, Z. Gletsch.kd. Glazialgeol., 8, 11-25 | old maps |  |  | brunner-:72
AT | VERNAGT F. | 493 | 489 | 1969 | 2750 | 2800 | 0.055 |  |  | -101000 |  | -9605 |  | 19699999 | xX | 19389999 |  |  |  | Brunner, K., and H. Rentsch, 1972, Z. Gletsch.kd. Glazialgeol., 8, 11-25 | old maps |  |  | brunner-:72
AT | VERNAGT F. | 493 | 489 | 1969 | 2800 | 2850 | 0.109 |  |  | -68600 |  | -10882 |  | 19699999 | xX | 19389999 |  |  |  | Brunner, K., and H. Rentsch, 1972, Z. Gletsch.kd. Glazialgeol., 8, 11-25 | old maps |  |  | brunner-:72
AT | VERNAGT F. | 496 | 489 | 1969 | 2850 | 2900 | 0.23 |  |  | -46200 |  | -12320 |  | 19699999 | xX | 19389999 |  |  |  | Brunner, K., and H. Rentsch, 1972, Z. Gletsch.kd. Glazialgeol., 8, 11-25 | old maps |  |  | brunner-:72
AT | VERNAGT F. | 496 | 489 | 1969 | 2900 | 2950 | 0.408 |  |  | -35100 |  | -14635 |  | 19699999 | xX | 19389999 |  |  |  | Brunner, K., and H. Rentsch, 1972, Z. Gletsch.kd. Glazialgeol., 8, 11-25 | old maps |  |  | brunner-:72
AT | VERNAGT F. | 496 | 489 | 1969 | 2950 | 3000 | 0.638 |  |  | -19700 |  | -13975 |  | 19699999 | xX | 19389999 |  |  |  | Brunner, K., and H. Rentsch, 1972, Z. Gletsch.kd. Glazialgeol., 8, 11-25 | old maps |  |  | brunner-:72
AT | VERNAGT F. | 496 | 489 | 1969 | 3000 | 3050 | 0.88 |  |  | -11200 |  | -10595 |  | 19699999 | xX | 19389999 |  |  |  | Brunner, K., and H. Rentsch, 1972, Z. Gletsch.kd. Glazialgeol., 8, 11-25 | old maps |  |  | brunner-:72
AT | VERNAGT F. | 496 | 489 | 1969 | 3050 | 3100 | 1.192 |  |  | -5900 |  | -7378 |  | 19699999 | xX | 19389999 |  |  |  | Brunner, K., and H. Rentsch, 1972, Z. Gletsch.kd. Glazialgeol., 8, 11-25 | old maps |  |  | brunner-:72
AT | VERNAGT F. | 496 | 489 | 1969 | 3100 | 3150 | 1.259 |  |  | -2700 |  | -3480 |  | 19699999 | xX | 19389999 |  |  |  | Brunner, K., and H. Rentsch, 1972, Z. Gletsch.kd. Glazialgeol., 8, 11-25 | old maps |  |  | brunner-:72
AT | VERNAGT F. | 493 | 489 | 1969 | 3150 | 3200 | 1.345 |  |  | -1200 |  | -1568 |  | 19699999 | xX | 19389999 |  |  |  | Brunner, K., and H. Rentsch, 1972, Z. Gletsch.kd. Glazialgeol., 8, 11-25 | old maps |  |  | brunner-:72
AT | VERNAGT F. | 496 | 489 | 1969 | 3200 | 3250 | 1.082 |  |  | -400 |  | -435 |  | 19699999 | xX | 19389999 |  |  |  | Brunner, K., and H. Rentsch, 1972, Z. Gletsch.kd. Glazialgeol., 8, 11-25 | old maps |  |  | brunner-:72
AT | VERNAGT F. | 493 | 489 | 1969 | 3250 | 3300 | 1.039 |  |  | 500 |  | 472 |  | 19699999 | xX | 19389999 |  |  |  | Brunner, K., and H. Rentsch, 1972, Z. Gletsch.kd. Glazialgeol., 8, 11-25 | old maps |  |  | brunner-:72
AT | VERNAGT F. | 496 | 489 | 1969 | 3300 | 3350 | 0.535 |  |  | 100 |  | 72 |  | 19699999 | xX | 19389999 |  |  |  | Brunner, K., and H. Rentsch, 1972, Z. Gletsch.kd. Glazialgeol., 8, 11-25 | old maps |  |  | brunner-:72
AT | VERNAGT F. | 496 | 489 | 1969 | 3350 | 3400 | 0.298 |  |  | -400 |  | -120 |  | 19699999 | xX | 19389999 |  |  |  | Brunner, K., and H. Rentsch, 1972, Z. Gletsch.kd. Glazialgeol., 8, 11-25 | old maps |  |  | brunner-:72
AT | VERNAGT F. | 493 | 489 | 1969 | 3400 | 3450 | 0.251 |  |  | -600 |  | -152 |  | 19699999 | xX | 19389999 |  |  |  | Brunner, K., and H. Rentsch, 1972, Z. Gletsch.kd. Glazialgeol., 8, 11-25 | old maps |  |  | brunner-:72
AT | VERNAGT F. | 496 | 489 | 1969 | 3450 | 3500 | 0.182 |  |  | -800 |  | -150 |  | 19699999 | xX | 19389999 |  |  |  | Brunner, K., and H. Rentsch, 1972, Z. Gletsch.kd. Glazialgeol., 8, 11-25 | old maps |  |  | brunner-:72
AT | VERNAGT F. | 496 | 489 | 1969 | 3500 | 3550 | 0.034 |  |  | -2400 |  | -82 |  | 19699999 | xX | 19389999 |  |  |  | Brunner, K., and H. Rentsch, 1972, Z. Gletsch.kd. Glazialgeol., 8, 11-25 | old maps |  |  | brunner-:72
AT | VERNAGT F. | 496 | 489 | 1969 | 3550 | 3600 | 0.008 |  |  | -4300 |  | -38 |  | 19699999 | xX | 19389999 |  |  |  | Brunner, K., and H. Rentsch, 1972, Z. Gletsch.kd. Glazialgeol., 8, 11-25 | old maps |  |  | brunner-:72
AT | VERNAGT F. | 496 | 489 | 1969 | 3600 | 3650 | 0.004 |  |  | 0 |  | 0 |  | 19699999 | xX | 19389999 |  |  |  | Brunner, K., and H. Rentsch, 1972, Z. Gletsch.kd. Glazialgeol., 8, 11-25 | old maps |  |  | brunner-:72
AT | VERNAGT F. | 494 | 489 | 1969 | 9999 | 9999 | 9.466 | -8.025 |  | 1545 |  | 9510 |  | 19699999 |  | 19549999 |  |  |  | Mayer, C., et al., 2012, Z. Gletsch.kd. Glazialgeol., 45/46, 259-280 |  |  |  | Mayer-:12
AT | VERNAGT F. | 493 | 489 | 1969 | 9999 | 9999 | 9.563 |  |  | -9300 |  | -92934 |  | 19699999 | xX | 19389999 |  |  |  | Brunner, K., and H. Rentsch, 1972, Z. Gletsch.kd. Glazialgeol., 8, 11-25 | old maps |  |  | brunner-:72
AT | VERNAGT F. | 496 | 489 | 1969 | 9999 | 9999 | 6.75 |  |  | -8678 |  | -63136 |  | 19699999 | xX | 19389999 |  |  |  | Brunner, K., and H. Rentsch, 1972, Z. Gletsch.kd. Glazialgeol., 8, 11-25 | old maps. Calculated from submitted values. |  |  | brunner-:72
AT | VERNAGT F. | 493 | 489 | 1979 | 2700 | 2800 |  | -46 |  | -11520 |  | 530 |  | 19799999 |  | 19699999 |  |  |  | PSFG (1985): FoG 1975-1980 (Vol. IV). |  | 1980
AT | VERNAGT F. | 493 | 489 | 1979 | 2800 | 2900 |  | -54 |  | -960 |  | 300 |  | 19799999 |  | 19699999 |  |  |  | PSFG (1985): FoG 1975-1980 (Vol. IV). |  | 1980
AT | VERNAGT F. | 493 | 489 | 1979 | 2900 | 3000 |  | -36 |  | 2710 |  | 2780 |  | 19799999 |  | 19699999 |  |  |  | PSFG (1985): FoG 1975-1980 (Vol. IV). |  | 1980
AT | VERNAGT F. | 493 | 489 | 1979 | 3000 | 3100 |  | -32 |  | 3660 |  | 7514 |  | 19799999 |  | 19699999 |  |  |  | PSFG (1985): FoG 1975-1980 (Vol. IV). |  | 1980
AT | VERNAGT F. | 493 | 489 | 1979 | 3100 | 3200 |  | 60 |  | 3420 |  | 8981 |  | 19799999 |  | 19699999 |  |  |  | PSFG (1985): FoG 1975-1980 (Vol. IV). |  | 1980
AT | VERNAGT F. | 493 | 489 | 1979 | 3200 | 3300 |  | 106 |  | 2710 |  | 5845 |  | 19799999 |  | 19699999 |  |  |  | PSFG (1985): FoG 1975-1980 (Vol. IV). |  | 1980
AT | VERNAGT F. | 493 | 489 | 1979 | 3300 | 3400 |  | 89 |  | 2750 |  | 2403 |  | 19799999 |  | 19699999 |  |  |  | PSFG (1985): FoG 1975-1980 (Vol. IV). |  | 1980
AT | VERNAGT F. | 493 | 489 | 1979 | 3400 | 3500 |  | 24 |  | 1360 |  | 555 |  | 19799999 |  | 19699999 |  |  |  | PSFG (1985): FoG 1975-1980 (Vol. IV). |  | 1980
AT | VERNAGT F. | 493 | 489 | 1979 | 3500 | 3600 |  | 4 |  | 3060 |  | 135 |  | 19799999 |  | 19699999 |  |  |  | PSFG (1985): FoG 1975-1980 (Vol. IV). |  | 1980
AT | VERNAGT F. | 493 | 489 | 1979 | 3600 | 3700 |  | 1 |  | 3530 |  | 14 |  | 19799999 |  | 19699999 |  |  |  | PSFG (1985): FoG 1975-1980 (Vol. IV). |  | 1980
AT | VERNAGT F. | 495 | 489 | 1979 | 9999 | 9999 | 9.397 | -68.77 |  | 1290 |  | 18390 |  | 19799999 |  | 19699999 |  |  |  | Mayer, C., et al., 2012, Z. Gletsch.kd. Glazialgeol., 45/46, 259-280 |  |  |  | Mayer-:12
AT | VERNAGT F. | 493 | 489 | 1979 | 9999 | 9999 | 9.55 | 116 |  | 3043 |  | 29057 |  | 19799999 |  | 19699999 |  |  |  | PSFG (1985): FoG 1975-1980 (Vol. IV). | Area from table MASS_BALANCE. | 1980
AT | VERNAGT F. | 497 | 489 | 1982 | 2700 | 2800 |  |  |  | -1500 |  | -7 |  | 19829999 | aP | 19799999 |  |  |  | Reinhardt, W., and H. Rentsch, 1986, Ann. Glaciol., 8, 151-155 | Photogrammetric techniques after Ebbner and Eder, 19 | 1985 |  | reinhardt-:86
AT | VERNAGT F. | 497 | 489 | 1982 | 2800 | 2900 |  |  |  | -1500 |  | -67 |  | 19829999 | aP | 19799999 |  |  |  | Reinhardt, W., and H. Rentsch, 1986, Ann. Glaciol., 8, 151-155 | Photogrammetric techniques after Ebbner and Eder, 19 | 1985 |  | reinhardt-:86
AT | VERNAGT F. | 497 | 489 | 1982 | 2900 | 3000 |  |  |  | -600 |  | -280 |  | 19829999 | aP | 19799999 |  |  |  | Reinhardt, W., and H. Rentsch, 1986, Ann. Glaciol., 8, 151-155 | Photogrammetric techniques after Ebbner and Eder, 19 | 1985 |  | reinhardt-:86
AT | VERNAGT F. | 497 | 489 | 1982 | 3000 | 3100 |  |  |  | -1800 |  | -1515 |  | 19829999 | aP | 19799999 |  |  |  | Reinhardt, W., and H. Rentsch, 1986, Ann. Glaciol., 8, 151-155 | Photogrammetric techniques after Ebbner and Eder, 19 | 1985 |  | reinhardt-:86
AT | VERNAGT F. | 497 | 489 | 1982 | 3100 | 3200 |  |  |  | -2000 |  | -4368 |  | 19829999 | aP | 19799999 |  |  |  | Reinhardt, W., and H. Rentsch, 1986, Ann. Glaciol., 8, 151-155 | Photogrammetric techniques after Ebbner and Eder, 19 | 1985 |  | reinhardt-:86
AT | VERNAGT F. | 497 | 489 | 1982 | 3200 | 3300 |  |  |  | -1400 |  | -3657 |  | 19829999 | aP | 19799999 |  |  |  | Reinhardt, W., and H. Rentsch, 1986, Ann. Glaciol., 8, 151-155 | Photogrammetric techniques after Ebbner and Eder, 19 | 1985 |  | reinhardt-:86
AT | VERNAGT F. | 497 | 489 | 1982 | 3300 | 3400 |  |  |  | -600 |  | -1293 |  | 19829999 | aP | 19799999 |  |  |  | Reinhardt, W., and H. Rentsch, 1986, Ann. Glaciol., 8, 151-155 | Photogrammetric techniques after Ebbner and Eder, 19 | 1985 |  | reinhardt-:86
AT | VERNAGT F. | 497 | 489 | 1982 | 3400 | 3500 |  |  |  | 1300 |  | 1354 |  | 19829999 | aP | 19799999 |  |  |  | Reinhardt, W., and H. Rentsch, 1986, Ann. Glaciol., 8, 151-155 | Photogrammetric techniques after Ebbner and Eder, 19 | 1985 |  | reinhardt-:86
AT | VERNAGT F. | 497 | 489 | 1982 | 3500 | 3600 |  |  |  | 2100 |  | 685 |  | 19829999 | aP | 19799999 |  |  |  | Reinhardt, W., and H. Rentsch, 1986, Ann. Glaciol., 8, 151-155 | Photogrammetric techniques after Ebbner and Eder, 19 | 1985 |  | reinhardt-:86
AT | VERNAGT F. | 497 | 489 | 1982 | 3600 | 3700 |  |  |  | 4500 |  | 128 |  | 19829999 | aP | 19799999 |  |  |  | Reinhardt, W., and H. Rentsch, 1986, Ann. Glaciol., 8, 151-155 | Photogrammetric techniques after Ebbner and Eder, 19 | 1985 |  | reinhardt-:86
AT | VERNAGT F. | 497 | 489 | 1982 | 9999 | 9999 | 9.35 |  |  | -900 |  | -9020 |  | 19829999 | aP | 19799999 |  |  |  | Reinhardt, W., and H. Rentsch, 1986, Ann. Glaciol., 8, 151-155 | Photogrammetric techniques after Ebbner and Eder, 19 | 1985 |  | reinhardt-:86
AT | VERNAGT F. | 498 | 489 | 1990 | 2700 | 2800 |  | -2 |  | -5462 |  | -142 |  | 19909999 |  | 19829999 |  |  |  | WGMS (1993): FoG 1985-1990 (Vol. VI). |  | 1990
AT | VERNAGT F. | 498 | 489 | 1990 | 2800 | 2900 |  | 1 |  | 388 |  | 120 |  | 19909999 |  | 19829999 |  |  |  | WGMS (1993): FoG 1985-1990 (Vol. VI). |  | 1990
AT | VERNAGT F. | 498 | 489 | 1990 | 2900 | 3000 |  | 8 |  | -1850 |  | -1882 |  | 19909999 |  | 19829999 |  |  |  | WGMS (1993): FoG 1985-1990 (Vol. VI). |  | 1990
AT | VERNAGT F. | 498 | 489 | 1990 | 3000 | 3100 |  | 69 |  | -5084 |  | -10550 |  | 19909999 |  | 19829999 |  |  |  | WGMS (1993): FoG 1985-1990 (Vol. VI). |  | 1990
AT | VERNAGT F. | 498 | 489 | 1990 | 3100 | 3200 |  | -120 |  | -5966 |  | -15028 |  | 19909999 |  | 19829999 |  |  |  | WGMS (1993): FoG 1985-1990 (Vol. VI). |  | 1990
AT | VERNAGT F. | 498 | 489 | 1990 | 3200 | 3300 |  | -138 |  | -4555 |  | -9442 |  | 19909999 |  | 19829999 |  |  |  | WGMS (1993): FoG 1985-1990 (Vol. VI). |  | 1990
AT | VERNAGT F. | 498 | 489 | 1990 | 3300 | 3400 |  | -106 |  | -4736 |  | -3850 |  | 19909999 |  | 19829999 |  |  |  | WGMS (1993): FoG 1985-1990 (Vol. VI). |  | 1990
AT | VERNAGT F. | 498 | 489 | 1990 | 3400 | 3500 |  | -15 |  | -4502 |  | -2188 |  | 19909999 |  | 19829999 |  |  |  | WGMS (1993): FoG 1985-1990 (Vol. VI). |  | 1990
AT | VERNAGT F. | 498 | 489 | 1990 | 3500 | 3600 |  | -14 |  | -5285 |  | -222 |  | 19909999 |  | 19829999 |  |  |  | WGMS (1993): FoG 1985-1990 (Vol. VI). |  | 1990
AT | VERNAGT F. | 498 | 489 | 1990 | 3600 | 3700 |  | -1 |  | -3750 |  | -15 |  | 19909999 |  | 19829999 |  |  |  | WGMS (1993): FoG 1985-1990 (Vol. VI). |  | 1990
AT | VERNAGT F. | 498 | 489 | 1990 | 9999 | 9999 | 9.205 | -318 |  | -4613 |  | -43199 |  | 19900824 |  | 19820701 |  |  |  | WGMS (1993): FoG 1985-1990 (Vol. VI). |  | 1990
AT | VERNAGT F. | 499 | 489 | 1990 | 9999 | 9999 | 8.982 | -414.854 |  | -5753 |  | -54240 |  | 19909999 |  | 19799999 |  |  |  | Mayer, C., et al., 2012, Z. Gletsch.kd. Glazialgeol., 45/46, 259-280 |  |  |  | Mayer-:12
AT | VERNAGT F. | 500 | 489 | 1997 | 9999 | 9999 |  |  |  | -3059 |  |  |  | 19970912 | aP | 19690901 |  |  |  | Fischer, A., 2011, Cryosphere, 5, 107-124, 10.5194/tc-5-107-2011 |  |  |  | Fischer:11
AT | VERNAGT F. | 501 | 489 | 1999 | 2700 | 2750 |  | 0 |  | 0 |  | -1 |  | 19990901 |  | 19900901 |  | DR. L.N. BRAUN | Commission for Glaciology, Bavarian Academy of Sciences, Marstallplatz 8, DE - 80539 München | Finsterwalder, Rü., and H. Rentsch, 1992, Z. Gletsch.kd. Glazialgeol., 27/28, 165-172 |  | 2000 |  | Finsterwalder-:92
AT | VERNAGT F. | 501 | 489 | 1999 | 2750 | 2800 |  | -8 |  | -28870 |  | -681 |  | 19990901 |  | 19900901 |  | DR. L.N. BRAUN | Commission for Glaciology, Bavarian Academy of Sciences, Marstallplatz 8, DE - 80539 München | Finsterwalder, Rü., and H. Rentsch, 1992, Z. Gletsch.kd. Glazialgeol., 27/28, 165-172 |  | 2000 |  | Finsterwalder-:92
AT | VERNAGT F. | 501 | 489 | 1999 | 2800 | 2850 |  | -2 |  | -25770 |  | -2341 |  | 19990901 |  | 19900901 |  | DR. L.N. BRAUN | Commission for Glaciology, Bavarian Academy of Sciences, Marstallplatz 8, DE - 80539 München | Finsterwalder, Rü., and H. Rentsch, 1992, Z. Gletsch.kd. Glazialgeol., 27/28, 165-172 |  | 2000 |  | Finsterwalder-:92
AT | VERNAGT F. | 501 | 489 | 1999 | 2850 | 2900 |  | -45 |  | -20922 |  | -4273 |  | 19990901 |  | 19900901 |  | DR. L.N. BRAUN | Commission for Glaciology, Bavarian Academy of Sciences, Marstallplatz 8, DE - 80539 München | Finsterwalder, Rü., and H. Rentsch, 1992, Z. Gletsch.kd. Glazialgeol., 27/28, 165-172 |  | 2000 |  | Finsterwalder-:92
AT | VERNAGT F. | 501 | 489 | 1999 | 2900 | 2950 |  | 18 |  | -16382 |  | -6923 |  | 19990901 |  | 19900901 |  | DR. L.N. BRAUN | Commission for Glaciology, Bavarian Academy of Sciences, Marstallplatz 8, DE - 80539 München | Finsterwalder, Rü., and H. Rentsch, 1992, Z. Gletsch.kd. Glazialgeol., 27/28, 165-172 |  | 2000 |  | Finsterwalder-:92
AT | VERNAGT F. | 501 | 489 | 1999 | 2950 | 3000 |  | -64 |  | -12188 |  | -7607 |  | 19990901 |  | 19900901 |  | DR. L.N. BRAUN | Commission for Glaciology, Bavarian Academy of Sciences, Marstallplatz 8, DE - 80539 München | Finsterwalder, Rü., and H. Rentsch, 1992, Z. Gletsch.kd. Glazialgeol., 27/28, 165-172 |  | 2000 |  | Finsterwalder-:92
AT | VERNAGT F. | 501 | 489 | 1999 | 3000 | 3050 |  | -2 |  | -9309 |  | -8979 |  | 19990901 |  | 19900901 |  | DR. L.N. BRAUN | Commission for Glaciology, Bavarian Academy of Sciences, Marstallplatz 8, DE - 80539 München | Finsterwalder, Rü., and H. Rentsch, 1992, Z. Gletsch.kd. Glazialgeol., 27/28, 165-172 |  | 2000 |  | Finsterwalder-:92
AT | VERNAGT F. | 501 | 489 | 1999 | 3050 | 3100 |  | -34 |  | -7441 |  | -8482 |  | 19990901 |  | 19900901 |  | DR. L.N. BRAUN | Commission for Glaciology, Bavarian Academy of Sciences, Marstallplatz 8, DE - 80539 München | Finsterwalder, Rü., and H. Rentsch, 1992, Z. Gletsch.kd. Glazialgeol., 27/28, 165-172 |  | 2000 |  | Finsterwalder-:92
AT | VERNAGT F. | 501 | 489 | 1999 | 3100 | 3150 |  | -2 |  | -6917 |  | -8803 |  | 19990901 |  | 19900901 |  | DR. L.N. BRAUN | Commission for Glaciology, Bavarian Academy of Sciences, Marstallplatz 8, DE - 80539 München | Finsterwalder, Rü., and H. Rentsch, 1992, Z. Gletsch.kd. Glazialgeol., 27/28, 165-172 |  | 2000 |  | Finsterwalder-:92
AT | VERNAGT F. | 501 | 489 | 1999 | 3150 | 3200 |  | -83 |  | -5921 |  | -7173 |  | 19990901 |  | 19900901 |  | DR. L.N. BRAUN | Commission for Glaciology, Bavarian Academy of Sciences, Marstallplatz 8, DE - 80539 München | Finsterwalder, Rü., and H. Rentsch, 1992, Z. Gletsch.kd. Glazialgeol., 27/28, 165-172 |  | 2000 |  | Finsterwalder-:92
AT | VERNAGT F. | 501 | 489 | 1999 | 3200 | 3250 |  | -36 |  | -4827 |  | -4788 |  | 19990901 |  | 19900901 |  | DR. L.N. BRAUN | Commission for Glaciology, Bavarian Academy of Sciences, Marstallplatz 8, DE - 80539 München | Finsterwalder, Rü., and H. Rentsch, 1992, Z. Gletsch.kd. Glazialgeol., 27/28, 165-172 |  | 2000 |  | Finsterwalder-:92
AT | VERNAGT F. | 501 | 489 | 1999 | 3250 | 3300 |  | -69 |  | -3403 |  | -3091 |  | 19990901 |  | 19900901 |  | DR. L.N. BRAUN | Commission for Glaciology, Bavarian Academy of Sciences, Marstallplatz 8, DE - 80539 München | Finsterwalder, Rü., and H. Rentsch, 1992, Z. Gletsch.kd. Glazialgeol., 27/28, 165-172 |  | 2000 |  | Finsterwalder-:92
AT | VERNAGT F. | 501 | 489 | 1999 | 3300 | 3350 |  | -38 |  | -2583 |  | -1102 |  | 19990901 |  | 19900901 |  | DR. L.N. BRAUN | Commission for Glaciology, Bavarian Academy of Sciences, Marstallplatz 8, DE - 80539 München | Finsterwalder, Rü., and H. Rentsch, 1992, Z. Gletsch.kd. Glazialgeol., 27/28, 165-172 |  | 2000 |  | Finsterwalder-:92
AT | VERNAGT F. | 501 | 489 | 1999 | 3350 | 3400 |  | 7 |  | -1744 |  | -395 |  | 19990901 |  | 19900901 |  | DR. L.N. BRAUN | Commission for Glaciology, Bavarian Academy of Sciences, Marstallplatz 8, DE - 80539 München | Finsterwalder, Rü., and H. Rentsch, 1992, Z. Gletsch.kd. Glazialgeol., 27/28, 165-172 |  | 2000 |  | Finsterwalder-:92
AT | VERNAGT F. | 501 | 489 | 1999 | 3400 | 3450 |  | -4 |  | -2922 |  | -548 |  | 19990901 |  | 19900901 |  | DR. L.N. BRAUN | Commission for Glaciology, Bavarian Academy of Sciences, Marstallplatz 8, DE - 80539 München | Finsterwalder, Rü., and H. Rentsch, 1992, Z. Gletsch.kd. Glazialgeol., 27/28, 165-172 |  | 2000 |  | Finsterwalder-:92
AT | VERNAGT F. | 501 | 489 | 1999 | 3450 | 3500 |  | -23 |  | -2703 |  | -388 |  | 19990901 |  | 19900901 |  | DR. L.N. BRAUN | Commission for Glaciology, Bavarian Academy of Sciences, Marstallplatz 8, DE - 80539 München | Finsterwalder, Rü., and H. Rentsch, 1992, Z. Gletsch.kd. Glazialgeol., 27/28, 165-172 |  | 2000 |  | Finsterwalder-:92
AT | VERNAGT F. | 501 | 489 | 1999 | 3500 | 3550 |  | -1 |  | -2163 |  | -30 |  | 19990901 |  | 19900901 |  | DR. L.N. BRAUN | Commission for Glaciology, Bavarian Academy of Sciences, Marstallplatz 8, DE - 80539 München | Finsterwalder, Rü., and H. Rentsch, 1992, Z. Gletsch.kd. Glazialgeol., 27/28, 165-172 |  | 2000 |  | Finsterwalder-:92
AT | VERNAGT F. | 501 | 489 | 1999 | 3550 | 3600 |  | 0 |  | -509 |  | -4 |  | 19990901 |  | 19900901 |  | DR. L.N. BRAUN | Commission for Glaciology, Bavarian Academy of Sciences, Marstallplatz 8, DE - 80539 München | Finsterwalder, Rü., and H. Rentsch, 1992, Z. Gletsch.kd. Glazialgeol., 27/28, 165-172 |  | 2000 |  | Finsterwalder-:92
AT | VERNAGT F. | 501 | 489 | 1999 | 3600 | 3650 |  | 0 |  | -545 |  | -1 |  | 19990901 |  | 19900901 |  | DR. L.N. BRAUN | Commission for Glaciology, Bavarian Academy of Sciences, Marstallplatz 8, DE - 80539 München | Finsterwalder, Rü., and H. Rentsch, 1992, Z. Gletsch.kd. Glazialgeol., 27/28, 165-172 |  | 2000 |  | Finsterwalder-:92
AT | VERNAGT F. | 502 | 489 | 1999 | 9999 | 9999 | 8.68 | -301.689 |  | -7884 |  | -70990 |  | 19999999 |  | 19909999 |  |  |  | Mayer, C., et al., 2012, Z. Gletsch.kd. Glazialgeol., 45/46, 259-280 |  |  |  | Mayer-:12
AT | VERNAGT F. | 501 | 489 | 1999 | 9999 | 9999 | 8.71 | -385 |  | -7217 |  | -65611 |  | 19990701 |  | 19900824 |  | DR. L.N. BRAUN | Commission for Glaciology, Bavarian Academy of Sciences, Marstallplatz 8, DE - 80539 München | Finsterwalder, Rü., and H. Rentsch, 1992, Z. Gletsch.kd. Glazialgeol., 27/28, 165-172 |  | 2000 |  | Finsterwalder-:92
AT | VERNAGT F. | 503 | 489 | 2003 | 9999 | 9999 | 8.43 | -250.272 |  | -1520 |  | -13420 |  | 20039999 |  | 19999999 |  |  |  | Mayer, C., et al., 2012, Z. Gletsch.kd. Glazialgeol., 45/46, 259-280 |  |  |  | Mayer-:12
AT | VERNAGT F. | 505 | 489 | 2006 | 9999 | 9999 |  |  |  | -12824 |  |  |  | 20060909 | xX | 19970912 |  |  |  | Fischer, A., 2011, Cryosphere, 5, 107-124, 10.5194/tc-5-107-2011 |  | 2010 |  | Fischer:11
AT | VERNAGT F. | 504 | 489 | 2006 | 9999 | 9999 | 8.173 | -256.935 |  | -3192 |  | -26910 |  | 20069999 |  | 20039999 |  |  |  | Mayer, C., et al., 2012, Z. Gletsch.kd. Glazialgeol., 45/46, 259-280 |  |  |  | Mayer-:12
AT | VERNAGT F. | 506 | 489 | 2008 | 2750 | 2800 | 0.005 | -4 | [5 empty] | 20061027 | xX | 20049999 |  | Christoph Mayer | Bav.Acad. of Sciences, Comm. f. Glaciology |  | Composite map (Satellite, aerial photography) (cm). The reference date was set to 01.01.2004 (bn).
AT | VERNAGT F. | 506 | 489 | 2008 | 2800 | 2850 | 0.061 | -14 | [5 empty] | 20061027 | xX | 20049999 |  | Christoph Mayer | Bav.Acad. of Sciences, Comm. f. Glaciology |  | Composite map (Satellite, aerial photography) (cm). The reference date was set to 01.01.2004 (bn).
AT | VERNAGT F. | 506 | 489 | 2008 | 2850 | 2900 | 0.137 | -34 | [5 empty] | 20061027 | xX | 20049999 |  | Christoph Mayer | Bav.Acad. of Sciences, Comm. f. Glaciology |  | Composite map (Satellite, aerial photography) (cm). The reference date was set to 01.01.2004 (bn).
AT | VERNAGT F. | 506 | 489 | 2008 | 2900 | 2950 | 0.397 | -18 | [5 empty] | 20061027 | xX | 20049999 |  | Christoph Mayer | Bav.Acad. of Sciences, Comm. f. Glaciology |  | Composite map (Satellite, aerial photography) (cm). The reference date was set to 01.01.2004 (bn).
AT | VERNAGT F. | 506 | 489 | 2008 | 2950 | 3000 | 0.572 | 6 | [5 empty] | 20061027 | xX | 20049999 |  | Christoph Mayer | Bav.Acad. of Sciences, Comm. f. Glaciology |  | Composite map (Satellite, aerial photography) (cm). The reference date was set to 01.01.2004 (bn).
AT | VERNAGT F. | 506 | 489 | 2008 | 3000 | 3050 | 0.928 | -5 | [5 empty] | 20061027 | xX | 20049999 |  | Christoph Mayer | Bav.Acad. of Sciences, Comm. f. Glaciology |  | Composite map (Satellite, aerial photography) (cm). The reference date was set to 01.01.2004 (bn).
AT | VERNAGT F. | 506 | 489 | 2008 | 3050 | 3100 | 1.068 | -4 | [5 empty] | 20061027 | xX | 20049999 |  | Christoph Mayer | Bav.Acad. of Sciences, Comm. f. Glaciology |  | Composite map (Satellite, aerial photography) (cm). The reference date was set to 01.01.2004 (bn).
AT | VERNAGT F. | 506 | 489 | 2008 | 3100 | 3150 | 1.207 | -41 | [5 empty] | 20061027 | xX | 20049999 |  | Christoph Mayer | Bav.Acad. of Sciences, Comm. f. Glaciology |  | Composite map (Satellite, aerial photography) (cm). The reference date was set to 01.01.2004 (bn).
AT | VERNAGT F. | 506 | 489 | 2008 | 3150 | 3200 | 1.121 | -18 | [5 empty] | 20061027 | xX | 20049999 |  | Christoph Mayer | Bav.Acad. of Sciences, Comm. f. Glaciology |  | Composite map (Satellite, aerial photography) (cm). The reference date was set to 01.01.2004 (bn).
AT | VERNAGT F. | 506 | 489 | 2008 | 3200 | 3250 | 0.901 | -27 | [5 empty] | 20061027 | xX | 20049999 |  | Christoph Mayer | Bav.Acad. of Sciences, Comm. f. Glaciology |  | Composite map (Satellite, aerial photography) (cm). The reference date was set to 01.01.2004 (bn).
AT | VERNAGT F. | 506 | 489 | 2008 | 3250 | 3300 | 0.843 | -12 | [5 empty] | 20061027 | xX | 20049999 |  | Christoph Mayer | Bav.Acad. of Sciences, Comm. f. Glaciology |  | Composite map (Satellite, aerial photography) (cm). The reference date was set to 01.01.2004 (bn).
AT | VERNAGT F. | 506 | 489 | 2008 | 3300 | 3350 | 0.365 | -9 | [5 empty] | 20061027 | xX | 20049999 |  | Christoph Mayer | Bav.Acad. of Sciences, Comm. f. Glaciology |  | Composite map (Satellite, aerial photography) (cm). The reference date was set to 01.01.2004 (bn).
AT | VERNAGT F. | 506 | 489 | 2008 | 3350 | 3400 | 0.214 | -4 | [5 empty] | 20061027 | xX | 20049999 |  | Christoph Mayer | Bav.Acad. of Sciences, Comm. f. Glaciology |  | Composite map (Satellite, aerial photography) (cm). The reference date was set to 01.01.2004 (bn).
AT | VERNAGT F. | 506 | 489 | 2008 | 3400 | 3450 | 0.182 | -4 | [5 empty] | 20061027 | xX | 20049999 |  | Christoph Mayer | Bav.Acad. of Sciences, Comm. f. Glaciology |  | Composite map (Satellite, aerial photography) (cm). The reference date was set to 01.01.2004 (bn).
AT | VERNAGT F. | 506 | 489 | 2008 | 3450 | 3500 | 0.153 | -4 | [5 empty] | 20061027 | xX | 20049999 |  | Christoph Mayer | Bav.Acad. of Sciences, Comm. f. Glaciology |  | Composite map (Satellite, aerial photography) (cm). The reference date was set to 01.01.2004 (bn).
AT | VERNAGT F. | 506 | 489 | 2008 | 3500 | 3550 | 0.013 | -1 | [5 empty] | 20061027 | xX | 20049999 |  | Christoph Mayer | Bav.Acad. of Sciences, Comm. f. Glaciology |  | Composite map (Satellite, aerial photography) (cm). The reference date was set to 01.01.2004 (bn).
AT | VERNAGT F. | 506 | 489 | 2008 | 3550 | 3600 | 0.005 | -1 | [5 empty] | 20061027 | xX | 20049999 |  | Christoph Mayer | Bav.Acad. of Sciences, Comm. f. Glaciology |  | Composite map (Satellite, aerial photography) (cm). The reference date was set to 01.01.2004 (bn).
AT | VERNAGT F. | 506 | 489 | 2008 | 3600 | 3650 | 0 | -2 | [5 empty] | 20061027 | xX | 20049999 |  | Christoph Mayer | Bav.Acad. of Sciences, Comm. f. Glaciology |  | Composite map (Satellite, aerial photography) (cm). The reference date was set to 01.01.2004 (bn).
AT | VERNAGT F. | 506 | 489 | 2008 | 9999 | 9999 | 8.172 | -187 | [5 empty] | 20061027 | xX | 20049999 |  | Christoph Mayer | Bav.Acad. of Sciences, Comm. f. Glaciology |  | Composite map (Satellite, aerial photography) (cm). The reference date was set to 01.01.2004 (bn).
AT | VERNAGT F. | 507 | 489 | 2009 | 9999 | 9999 | 7.748 | -425.211 |  | -3102 |  | -25210 |  | 20099999 |  | 20069999 |  |  |  | Mayer, C., et al., 2012, Z. Gletsch.kd. Glazialgeol., 45/46, 259-280 |  |  |  | Mayer-:12
AT | HINTEREIS F. | 514 | 491 | 1920 | 9999 | 9999 | 11.29 | -260 |  | -9880 |  |  |  | 19200701 |  | 18949999 |  |  |  | Finsterwalder, Rü., and H. Rentsch, 1980, Z. Gletsch.kd. Glazialgeol., 16, 111-115; Finsterwalder, Rü., and H. Rentsch, 1992, Z. Gletsch.kd. Glazialgeol., 27/28, 165-172 | Data from: Finsterwalder & Rentsch (1980), Zeitschr. Gletscherk. Glazialgeol., 16(1): p. 107-110. Finsterwalder, R. (Ruediger), and H. Rentsch, 1992, Zeitschrift fur Gletscherkunde und Glazialgeologie, 27/28, 165-17; Data from: Finsterwalder & Rentsch (1 |  |  | Finsterwalder-:80; Finsterwalder-:92
AT | HINTEREIS F. | 515 | 491 | 1940 | 9999 | 9999 | 10.47 | -820 |  | -12600 |  |  |  | 19400701 |  | 19200701 |  |  |  | Finsterwalder, Rü., and H. Rentsch, 1980, Z. Gletsch.kd. Glazialgeol., 16, 111-115; Finsterwalder, Rü., and H. Rentsch, 1992, Z. Gletsch.kd. Glazialgeol., 27/28, 165-172 |  |  |  | Finsterwalder-:80; Finsterwalder-:92
AT | HINTEREIS F. | 516 | 491 | 1953 | 9999 | 9999 | 10.24 | -230 |  | -11050 |  |  |  | 19530701 |  | 19400701 |  |  |  | Finsterwalder, Rü., and H. Rentsch, 1980, Z. Gletsch.kd. Glazialgeol., 16, 111-115; Finsterwalder, Rü., and H. Rentsch, 1980, Z. Gletsch.kd. Glazialgeol., 16, 111-115 |  |  |  | Finsterwalder-:80; Finsterwalder-:80
AT | HINTEREIS F. | 517 | 491 | 1959 | 2400 | 2500 |  |  |  | -3560 |  |  |  | 19599999 |  | 19539999 |  |  |  | PSFG (1977): FoG 1970-1975 (Vol. III). |  | 1975
AT | HINTEREIS F. | 517 | 491 | 1959 | 2500 | 2600 |  |  |  | -2650 |  |  |  | 19599999 |  | 19539999 |  |  |  | PSFG (1977): FoG 1970-1975 (Vol. III). |  | 1975
AT | HINTEREIS F. | 517 | 491 | 1959 | 2600 | 2700 |  |  |  | -2040 |  |  |  | 19599999 |  | 19539999 |  |  |  | PSFG (1977): FoG 1970-1975 (Vol. III). |  | 1975
AT | HINTEREIS F. | 517 | 491 | 1959 | 2700 | 2800 |  |  |  | -1390 |  |  |  | 19599999 |  | 19539999 |  |  |  | PSFG (1977): FoG 1970-1975 (Vol. III). |  | 1975
AT | HINTEREIS F. | 517 | 491 | 1959 | 2800 | 2900 |  |  |  | -830 |  |  |  | 19599999 |  | 19539999 |  |  |  | PSFG (1977): FoG 1970-1975 (Vol. III). |  | 1975
AT | HINTEREIS F. | 517 | 491 | 1959 | 2900 | 3000 |  |  |  | -150 |  |  |  | 19599999 |  | 19539999 |  |  |  | PSFG (1977): FoG 1970-1975 (Vol. III). |  | 1975
AT | HINTEREIS F. | 517 | 491 | 1959 | 3000 | 3100 |  |  |  | 250 |  |  |  | 19599999 |  | 19539999 |  |  |  | PSFG (1977): FoG 1970-1975 (Vol. III). |  | 1975
AT | HINTEREIS F. | 517 | 491 | 1959 | 3100 | 3200 |  |  |  | 330 |  |  |  | 19599999 |  | 19539999 |  |  |  | PSFG (1977): FoG 1970-1975 (Vol. III). |  | 1975
AT | HINTEREIS F. | 517 | 491 | 1959 | 3200 | 3300 |  |  |  | 490 |  |  |  | 19599999 |  | 19539999 |  |  |  | PSFG (1977): FoG 1970-1975 (Vol. III). |  | 1975
AT | HINTEREIS F. | 517 | 491 | 1959 | 3300 | 3400 |  |  |  | 140 |  |  |  | 19599999 |  | 19539999 |  |  |  | PSFG (1977): FoG 1970-1975 (Vol. III). |  | 1975
AT | HINTEREIS F. | 517 | 491 | 1959 | 3400 | 3500 |  |  |  | 60 |  |  |  | 19599999 |  | 19539999 |  |  |  | PSFG (1977): FoG 1970-1975 (Vol. III). |  | 1975
AT | HINTEREIS F. | 517 | 491 | 1959 | 3500 | 3600 |  |  |  | 0 |  |  |  | 19599999 |  | 19539999 |  |  |  | PSFG (1977): FoG 1970-1975 (Vol. III). |  | 1975
AT | HINTEREIS F. | 517 | 491 | 1959 | 3600 | 3700 |  |  |  | 0 |  |  |  | 19599999 |  | 19539999 |  |  |  | PSFG (1977): FoG 1970-1975 (Vol. III). |  | 1975
AT | HINTEREIS F. | 517 | 491 | 1959 | 9999 | 9999 |  |  |  | -2880 |  |  |  | 19599999 |  | 19539999 |  |  |  | Finsterwalder, Rü., and H. Rentsch, 1980, Z. Gletsch.kd. Glazialgeol., 16, 111-115 |  |  |  | Finsterwalder-:80
AT | HINTEREIS F. | 518 | 491 | 1964 | 9999 | 9999 |  |  |  | -8824 |  |  |  | 19640920 | tP | 19530904 |  |  |  | Fischer, A., 2011, Cryosphere, 5, 107-124, 10.5194/tc-5-107-2011 |  |  |  | Fischer:11
AT | HINTEREIS F. | 519 | 491 | 1967 | 9999 | 9999 |  |  |  | 1529 |  |  |  | 19670901 | tP | 19640920 |  |  |  | Fischer, A., 2011, Cryosphere, 5, 107-124, 10.5194/tc-5-107-2011 |  |  |  | Fischer:11
AT | HINTEREIS F. | 521 | 491 | 1969 | 2400 | 2500 |  |  |  | -2970 |  |  |  | 19699999 |  | 19599999 |  |  |  | PSFG (1977): FoG 1970-1975 (Vol. III). |  | 1975
AT | HINTEREIS F. | 521 | 491 | 1969 | 2500 | 2600 |  |  |  | -2070 |  |  |  | 19699999 |  | 19599999 |  |  |  | PSFG (1977): FoG 1970-1975 (Vol. III). |  | 1975
AT | HINTEREIS F. | 521 | 491 | 1969 | 2600 | 2700 |  |  |  | -690 |  |  |  | 19699999 |  | 19599999 |  |  |  | PSFG (1977): FoG 1970-1975 (Vol. III). |  | 1975
AT | HINTEREIS F. | 521 | 491 | 1969 | 2700 | 2800 |  |  |  | -470 |  |  |  | 19699999 |  | 19599999 |  |  |  | PSFG (1977): FoG 1970-1975 (Vol. III). |  | 1975
AT | HINTEREIS F. | 521 | 491 | 1969 | 2800 | 2900 |  |  |  | -340 |  |  |  | 19699999 |  | 19599999 |  |  |  | PSFG (1977): FoG 1970-1975 (Vol. III). |  | 1975
AT | HINTEREIS F. | 521 | 491 | 1969 | 2900 | 3000 |  |  |  | 130 |  |  |  | 19699999 |  | 19599999 |  |  |  | PSFG (1977): FoG 1970-1975 (Vol. III). |  | 1975
AT | HINTEREIS F. | 521 | 491 | 1969 | 3000 | 3100 |  |  |  | 320 |  |  |  | 19699999 |  | 19599999 |  |  |  | PSFG (1977): FoG 1970-1975 (Vol. III). |  | 1975
AT | HINTEREIS F. | 521 | 491 | 1969 | 3100 | 3200 |  |  |  | 260 |  |  |  | 19699999 |  | 19599999 |  |  |  | PSFG (1977): FoG 1970-1975 (Vol. III). |  | 1975
AT | HINTEREIS F. | 521 | 491 | 1969 | 3200 | 3300 |  |  |  | 310 |  |  |  | 19699999 |  | 19599999 |  |  |  | PSFG (1977): FoG 1970-1975 (Vol. III). |  | 1975
AT | HINTEREIS F. | 521 | 491 | 1969 | 3300 | 3400 |  |  |  | 110 |  |  |  | 19699999 |  | 19599999 |  |  |  | PSFG (1977): FoG 1970-1975 (Vol. III). |  | 1975
AT | HINTEREIS F. | 521 | 491 | 1969 | 3400 | 3500 |  |  |  | 50 |  |  |  | 19699999 |  | 19599999 |  |  |  | PSFG (1977): FoG 1970-1975 (Vol. III). |  | 1975
AT | HINTEREIS F. | 521 | 491 | 1969 | 3500 | 3600 |  |  |  | 50 |  |  |  | 19699999 |  | 19599999 |  |  |  | PSFG (1977): FoG 1970-1975 (Vol. III). |  | 1975
AT | HINTEREIS F. | 521 | 491 | 1969 | 3600 | 3700 |  |  |  | 50 |  |  |  | 19699999 |  | 19599999 |  |  |  | PSFG (1977): FoG 1970-1975 (Vol. III). |  | 1975
AT | HINTEREIS F. | 520 | 491 | 1969 | 9999 | 9999 |  |  |  | -4588 |  |  |  | 19690901 | cC | 19670901 |  |  |  | Fischer, A., 2011, Cryosphere, 5, 107-124, 10.5194/tc-5-107-2011 |  |  |  | Fischer:11
AT | HINTEREIS F. | 521 | 491 | 1969 | 9999 | 9999 | 9.7 |  |  | -1500 |  |  |  | 19699999 |  | 19599999 |  |  |  | Finsterwalder, Rü., and H. Rentsch, 1980, Z. Gletsch.kd. Glazialgeol., 16, 111-115 |  | 1975 |  | Finsterwalder-:80
AT | HINTEREIS F. | 523 | 491 | 1979 | 2300 | 2400 |  | 1 |  | -7420 |  | -141 |  | 19799999 |  | 19699999 |  |  |  | PSFG (1985): FoG 1975-1980 (Vol. IV). |  | 1980
AT | HINTEREIS F. | 523 | 491 | 1979 | 2400 | 2500 |  | -18 |  | -20880 |  | -3821 |  | 19799999 |  | 19699999 |  |  |  | PSFG (1985): FoG 1975-1980 (Vol. IV). |  | 1980
AT | HINTEREIS F. | 523 | 491 | 1979 | 2500 | 2600 |  | -91 |  | -11730 |  | -3707 |  | 19799999 |  | 19699999 |  |  |  | PSFG (1985): FoG 1975-1980 (Vol. IV). |  | 1980
AT | HINTEREIS F. | 523 | 491 | 1979 | 2600 | 2700 |  | -17 |  | -3950 |  | -2670 |  | 19799999 |  | 19699999 |  |  |  | PSFG (1985): FoG 1975-1980 (Vol. IV). |  | 1980
AT | HINTEREIS F. | 523 | 491 | 1979 | 2700 | 2800 |  | -24 |  | -3560 |  | -3621 |  | 19799999 |  | 19699999 |  |  |  | PSFG (1985): FoG 1975-1980 (Vol. IV). |  | 1980
AT | HINTEREIS F. | 523 | 491 | 1979 | 2800 | 2900 |  | 0 |  | -2080 |  | -1966 |  | 19799999 |  | 19699999 |  |  |  | PSFG (1985): FoG 1975-1980 (Vol. IV). |  | 1980
AT | HINTEREIS F. | 523 | 491 | 1979 | 2900 | 3000 |  | 10 |  | 140 |  | 178 |  | 19799999 |  | 19699999 |  |  |  | PSFG (1985): FoG 1975-1980 (Vol. IV). |  | 1980
AT | HINTEREIS F. | 523 | 491 | 1979 | 3000 | 3100 |  | 58 |  | 950 |  | 1452 |  | 19799999 |  | 19699999 |  |  |  | PSFG (1985): FoG 1975-1980 (Vol. IV). |  | 1980
AT | HINTEREIS F. | 523 | 491 | 1979 | 3100 | 3200 |  | 116 |  | 720 |  | 1151 |  | 19799999 |  | 19699999 |  |  |  | PSFG (1985): FoG 1975-1980 (Vol. IV). |  | 1980
AT | HINTEREIS F. | 523 | 491 | 1979 | 3200 | 3300 |  | 54 |  | 80 |  | 82 |  | 19799999 |  | 19699999 |  |  |  | PSFG (1985): FoG 1975-1980 (Vol. IV). |  | 1980
AT | HINTEREIS F. | 523 | 491 | 1979 | 3300 | 3400 |  | 3 |  | -160 |  | -118 |  | 19799999 |  | 19699999 |  |  |  | PSFG (1985): FoG 1975-1980 (Vol. IV). |  | 1980
AT | HINTEREIS F. | 523 | 491 | 1979 | 3400 | 3500 |  | 4 |  | 0 |  | 0 |  | 19799999 |  | 19699999 |  |  |  | PSFG (1985): FoG 1975-1980 (Vol. IV). |  | 1980
AT | HINTEREIS F. | 523 | 491 | 1979 | 3500 | 3600 |  | 3 |  | 0 |  | 0 |  | 19799999 |  | 19699999 |  |  |  | PSFG (1985): FoG 1975-1980 (Vol. IV). |  | 1980
AT | HINTEREIS F. | 523 | 491 | 1979 | 3600 | 3700 |  | 1 |  | 0 |  | 0 |  | 19799999 |  | 19699999 |  |  |  | PSFG (1985): FoG 1975-1980 (Vol. IV). |  | 1980
AT | HINTEREIS F. | 522 | 491 | 1979 | 9999 | 9999 |  |  |  | 3176 |  |  |  | 19790830 | aP | 19690901 |  |  |  | Fischer, A., 2011, Cryosphere, 5, 107-124, 10.5194/tc-5-107-2011 |  |  |  | Fischer:11
AT | HINTEREIS F. | 523 | 491 | 1979 | 9999 | 9999 | 9.08 | 100 |  | -1363 |  | -13181 |  | 19799999 |  | 19699999 |  |  |  | PSFG (1985): FoG 1975-1980 (Vol. IV). | Area from table MASS_BALANCE. | 1980
AT | HINTEREIS F. | 525 | 491 | 1991 | 2300 | 2400 |  | -18 |  | -5333 |  | -48 |  | 19919999 |  | 19799999 |  |  |  | WGMS (1998): FoG 1990-1995 (Vol. VII). |  | 1995
AT | HINTEREIS F. | 525 | 491 | 1991 | 2400 | 2500 |  | -39 |  | -16212 |  | -2529 |  | 19919999 |  | 19799999 |  |  |  | WGMS (1998): FoG 1990-1995 (Vol. VII). |  | 1995
AT | HINTEREIS F. | 525 | 491 | 1991 | 2500 | 2600 |  | 19 |  | -21593 |  | -6046 |  | 19919999 |  | 19799999 |  |  |  | WGMS (1998): FoG 1990-1995 (Vol. VII). |  | 1995
AT | HINTEREIS F. | 525 | 491 | 1991 | 2600 | 2700 |  | -19 |  | -14556 |  | -9636 |  | 19919999 |  | 19799999 |  |  |  | WGMS (1998): FoG 1990-1995 (Vol. VII). |  | 1995
AT | HINTEREIS F. | 525 | 491 | 1991 | 2700 | 2800 |  | -70 |  | -11897 |  | -11516 |  | 19919999 |  | 19799999 |  |  |  | WGMS (1998): FoG 1990-1995 (Vol. VII). |  | 1995
AT | HINTEREIS F. | 525 | 491 | 1991 | 2800 | 2900 |  | -64 |  | -14132 |  | -12846 |  | 19919999 |  | 19799999 |  |  |  | WGMS (1998): FoG 1990-1995 (Vol. VII). |  | 1995
AT | HINTEREIS F. | 525 | 491 | 1991 | 2900 | 3000 |  | -112 |  | -10432 |  | -12738 |  | 19919999 |  | 19799999 |  |  |  | WGMS (1998): FoG 1990-1995 (Vol. VII). |  | 1995
AT | HINTEREIS F. | 525 | 491 | 1991 | 3000 | 3100 |  | -181 |  | -8034 |  | -11802 |  | 19919999 |  | 19799999 |  |  |  | WGMS (1998): FoG 1990-1995 (Vol. VII). |  | 1995
AT | HINTEREIS F. | 525 | 491 | 1991 | 3100 | 3200 |  | -260 |  | -6117 |  | -9390 |  | 19919999 |  | 19799999 |  |  |  | WGMS (1998): FoG 1990-1995 (Vol. VII). |  | 1995
AT | HINTEREIS F. | 525 | 491 | 1991 | 3200 | 3300 |  | -110 |  | -5287 |  | -5155 |  | 19919999 |  | 19799999 |  |  |  | WGMS (1998): FoG 1990-1995 (Vol. VII). |  | 1995
AT | HINTEREIS F. | 525 | 491 | 1991 | 3300 | 3400 |  | -66 |  | -3843 |  | -2694 |  | 19919999 |  | 19799999 |  |  |  | WGMS (1998): FoG 1990-1995 (Vol. VII). |  | 1995
AT | HINTEREIS F. | 525 | 491 | 1991 | 3400 | 3500 |  | -50 |  | -4122 |  | -944 |  | 19919999 |  | 19799999 |  |  |  | WGMS (1998): FoG 1990-1995 (Vol. VII). |  | 1995
AT | HINTEREIS F. | 525 | 491 | 1991 | 3500 | 3600 |  | -16 |  | -1208 |  | -58 |  | 19919999 |  | 19799999 |  |  |  | WGMS (1998): FoG 1990-1995 (Vol. VII). |  | 1995
AT | HINTEREIS F. | 525 | 491 | 1991 | 3600 | 3700 |  | -4 |  | -1576 |  | -82 |  | 19919999 |  | 19799999 |  |  |  | WGMS (1998): FoG 1990-1995 (Vol. VII). |  | 1995
AT | HINTEREIS F. | 525 | 491 | 1991 | 3700 | 3800 |  | -1 |  | -667 |  | -2 |  | 19919999 |  | 19799999 |  |  |  | WGMS (1998): FoG 1990-1995 (Vol. VII). |  | 1995
AT | HINTEREIS F. | 525 | 491 | 1991 | 9999 | 9999 | 8.884 | -991 |  | -9275 |  | -85486 |  | 19919999 |  | 19799999 |  |  |  | WGMS (1998): FoG 1990-1995 (Vol. VII). | Area from table MASS_BALANCE. | 1995
AT | HINTEREIS F. | 524 | 491 | 1991 | 9999 | 9999 |  |  |  | -15412 |  |  |  | 19919999 | aP | 19790830 |  |  |  | Fischer, A., 2011, Cryosphere, 5, 107-124, 10.5194/tc-5-107-2011 |  |  |  | Fischer:11
AT | HINTEREIS F. | 526 | 491 | 1997 | 2300 | 2400 |  | 0 |  | -12774 |  | -10 |  | 19970901 |  | 19910901 |  | DR. L.N. BRAUN | Commission for Glaciology, Bavarian Academy of Sciences, Marstallplatz 8, DE - 80539 München | WGMS (2005): FoG 1995-2000 (Vol. VIII). |  | 2000
AT | HINTEREIS F. | 526 | 491 | 1997 | 2400 | 2500 |  | -1 |  | -17775 |  | -2433 |  | 19970901 |  | 19910901 |  | DR. L.N. BRAUN | Commission for Glaciology, Bavarian Academy of Sciences, Marstallplatz 8, DE - 80539 München | WGMS (2005): FoG 1995-2000 (Vol. VIII). |  | 2000
AT | HINTEREIS F. | 526 | 491 | 1997 | 2500 | 2600 |  | -5 |  | -15528 |  | -4683 |  | 19970901 |  | 19910901 |  | DR. L.N. BRAUN | Commission for Glaciology, Bavarian Academy of Sciences, Marstallplatz 8, DE - 80539 München | WGMS (2005): FoG 1995-2000 (Vol. VIII). |  | 2000
AT | HINTEREIS F. | 526 | 491 | 1997 | 2600 | 2700 |  | -37 |  | -14221 |  | -8819 |  | 19970901 |  | 19910901 |  | DR. L.N. BRAUN | Commission for Glaciology, Bavarian Academy of Sciences, Marstallplatz 8, DE - 80539 München | WGMS (2005): FoG 1995-2000 (Vol. VIII). |  | 2000
AT | HINTEREIS F. | 526 | 491 | 1997 | 2700 | 2800 |  | -55 |  | -6479 |  | -5916 |  | 19970901 |  | 19910901 |  | DR. L.N. BRAUN | Commission for Glaciology, Bavarian Academy of Sciences, Marstallplatz 8, DE - 80539 München | WGMS (2005): FoG 1995-2000 (Vol. VIII). |  | 2000
AT | HINTEREIS F. | 526 | 491 | 1997 | 2800 | 2900 |  | -51 |  | -3788 |  | -3348 |  | 19970901 |  | 19910901 |  | DR. L.N. BRAUN | Commission for Glaciology, Bavarian Academy of Sciences, Marstallplatz 8, DE - 80539 München | WGMS (2005): FoG 1995-2000 (Vol. VIII). |  | 2000
AT | HINTEREIS F. | 526 | 491 | 1997 | 2900 | 3000 |  | -60 |  | -897 |  | -1195 |  | 19970901 |  | 19910901 |  | DR. L.N. BRAUN | Commission for Glaciology, Bavarian Academy of Sciences, Marstallplatz 8, DE - 80539 München | WGMS (2005): FoG 1995-2000 (Vol. VIII). |  | 2000
AT | HINTEREIS F. | 526 | 491 | 1997 | 3000 | 3100 |  | 2 |  | -384 |  | -636 |  | 19970901 |  | 19910901 |  | DR. L.N. BRAUN | Commission for Glaciology, Bavarian Academy of Sciences, Marstallplatz 8, DE - 80539 München | WGMS (2005): FoG 1995-2000 (Vol. VIII). |  | 2000
AT | HINTEREIS F. | 526 | 491 | 1997 | 3100 | 3200 |  | -12 |  | -1428 |  | -2177 |  | 19970901 |  | 19910901 |  | DR. L.N. BRAUN | Commission for Glaciology, Bavarian Academy of Sciences, Marstallplatz 8, DE - 80539 München | WGMS (2005): FoG 1995-2000 (Vol. VIII). |  | 2000
AT | HINTEREIS F. | 526 | 491 | 1997 | 3200 | 3300 |  | 13 |  | 1049 |  | 901 |  | 19970901 |  | 19910901 |  | DR. L.N. BRAUN | Commission for Glaciology, Bavarian Academy of Sciences, Marstallplatz 8, DE - 80539 München | WGMS (2005): FoG 1995-2000 (Vol. VIII). |  | 2000
AT | HINTEREIS F. | 526 | 491 | 1997 | 3300 | 3400 |  | 29 |  | -1327 |  | -762 |  | 19970901 |  | 19910901 |  | DR. L.N. BRAUN | Commission for Glaciology, Bavarian Academy of Sciences, Marstallplatz 8, DE - 80539 München | WGMS (2005): FoG 1995-2000 (Vol. VIII). |  | 2000
AT | HINTEREIS F. | 526 | 491 | 1997 | 3400 | 3500 |  | -1 |  | -6039 |  | -1157 |  | 19970901 |  | 19910901 |  | DR. L.N. BRAUN | Commission for Glaciology, Bavarian Academy of Sciences, Marstallplatz 8, DE - 80539 München | WGMS (2005): FoG 1995-2000 (Vol. VIII). |  | 2000
AT | HINTEREIS F. | 526 | 491 | 1997 | 3500 | 3600 |  | 13 |  | 0 |  | 0 |  | 19970901 |  | 19910901 |  | DR. L.N. BRAUN | Commission for Glaciology, Bavarian Academy of Sciences, Marstallplatz 8, DE - 80539 München | WGMS (2005): FoG 1995-2000 (Vol. VIII). |  | 2000
AT | HINTEREIS F. | 526 | 491 | 1997 | 3600 | 3700 |  | -3 |  | 0 |  | 0 |  | 19970901 |  | 19910901 |  | DR. L.N. BRAUN | Commission for Glaciology, Bavarian Academy of Sciences, Marstallplatz 8, DE - 80539 München | WGMS (2005): FoG 1995-2000 (Vol. VIII). |  | 2000
AT | HINTEREIS F. | 526 | 491 | 1997 | 3700 | 3800 |  | 2 |  | 0 |  | 0 |  | 19970901 |  | 19910901 |  | DR. L.N. BRAUN | Commission for Glaciology, Bavarian Academy of Sciences, Marstallplatz 8, DE - 80539 München | WGMS (2005): FoG 1995-2000 (Vol. VIII). |  | 2000
AT | HINTEREIS F. | 526 | 491 | 1997 | 9999 | 9999 | 8.53 | -167 |  | -3509 |  | -30234 |  | 19970901 |  | 19910901 |  | DR. L.N. BRAUN | Commission for Glaciology, Bavarian Academy of Sciences, Marstallplatz 8, DE - 80539 München | WGMS (2005): FoG 1995-2000 (Vol. VIII). |  | 2000
AT | HINTEREIS F. | 527 | 491 | 1997 | 9999 | 9999 |  |  |  | -5176 |  |  |  | 19970912 | xX | 19919999 |  |  |  | Fischer, A., 2011, Cryosphere, 5, 107-124, 10.5194/tc-5-107-2011 |  |  |  | Fischer:11
AT | HINTEREIS F. | 6781 | 491 | 2002 | 9999 | 9999 | 8.022 |  |  | -825 | 193 |  |  | 20020918 | aL | 20011011 |  | Christoph Klug et al. | Institute of Geography & Institute of Atmospheric and Cryospheric Sciences, University of Innsbruck, Austria. | Klug et al., 2018, The Cryosphere, 12, 833–849, doi: 10.5194/tc-12-833-2018.
AT | HINTEREIS F. | 6782 | 491 | 2003 | 9999 | 9999 | 7.86 |  |  | -3309 | 244 |  |  | 20030926 | aL | 20020918 |  | Christoph Klug et al. | Institute of Geography & Institute of Atmospheric and Cryospheric Sciences, University of Innsbruck, Austria. | Klug et al., 2018, The Cryosphere, 12, 833–849, doi: 10.5194/tc-12-833-2018.
AT | HINTEREIS F. | 6783 | 491 | 2004 | 9999 | 9999 | 7.66 |  |  | -747 | 103 |  |  | 20041005 | aL | 20030926 |  | Christoph Klug et al. | Institute of Geography & Institute of Atmospheric and Cryospheric Sciences, University of Innsbruck, Austria. | Klug et al., 2018, The Cryosphere, 12, 833–849, doi: 10.5194/tc-12-833-2018.
AT | HINTEREIS F. | 6784 | 491 | 2005 | 9999 | 9999 | 7.61 |  |  | -1202 | 199 |  |  | 20051012 | aL | 20041005 |  | Christoph Klug et al. | Institute of Geography & Institute of Atmospheric and Cryospheric Sciences, University of Innsbruck, Austria. | Klug et al., 2018, The Cryosphere, 12, 833–849, doi: 10.5194/tc-12-833-2018.
AT | HINTEREIS F. | 6785 | 491 | 2006 | 9999 | 9999 | 7.51 |  |  | -2460 | 224 |  |  | 20061008 | aL | 20051012 |  | Christoph Klug et al. | Institute of Geography & Institute of Atmospheric and Cryospheric Sciences, University of Innsbruck, Austria. | Klug et al., 2018, The Cryosphere, 12, 833–849, doi: 10.5194/tc-12-833-2018.
AT | HINTEREIS F. | 528 | 491 | 2006 | 9999 | 9999 |  |  |  | -11882 |  |  |  | 20060909 | xX | 19970912 |  |  |  | Fischer, A., 2011, Cryosphere, 5, 107-124, 10.5194/tc-5-107-2011 |  | 2010 |  | Fischer:11
AT | HINTEREIS F. | 6786 | 491 | 2007 | 9999 | 9999 | 7.383 |  |  | -1540 | 113 |  |  | 20071011 | aL | 20061008 |  | Christoph Klug et al. | Institute of Geography & Institute of Atmospheric and Cryospheric Sciences, University of Innsbruck, Austria. | Klug et al., 2018, The Cryosphere, 12, 833–849, doi: 10.5194/tc-12-833-2018.
AT | HINTEREIS F. | 6787 | 491 | 2008 | 9999 | 9999 | 7.276 |  |  | -1447 | 127 |  |  | 20080909 | aL | 20071011 |  | Christoph Klug et al. | Institute of Geography & Institute of Atmospheric and Cryospheric Sciences, University of Innsbruck, Austria. | Klug et al., 2018, The Cryosphere, 12, 833–849, doi: 10.5194/tc-12-833-2018.
AT | HINTEREIS F. | 6788 | 491 | 2009 | 9999 | 9999 | 7.148 |  |  | -1358 | 112 |  |  | 20090930 | aL | 20080909 |  | Christoph Klug et al. | Institute of Geography & Institute of Atmospheric and Cryospheric Sciences, University of Innsbruck, Austria. | Klug et al., 2018, The Cryosphere, 12, 833–849, doi: 10.5194/tc-12-833-2018.
AT | HINTEREIS F. | 6789 | 491 | 2010 | 9999 | 9999 | 7.048 |  |  | -858 | 97 |  |  | 20101008 | aL | 20090930 |  | Christoph Klug et al. | Institute of Geography & Institute of Atmospheric and Cryospheric Sciences, University of Innsbruck, Austria. | Klug et al., 2018, The Cryosphere, 12, 833–849, doi: 10.5194/tc-12-833-2018.
AT | HINTEREIS F. | 6790 | 491 | 2011 | 9999 | 9999 | 6.879 |  |  | -1436 | 80 |  |  | 20011011 | aL | 20101008 |  | Christoph Klug et al. | Institute of Geography & Institute of Atmospheric and Cryospheric Sciences, University of Innsbruck, Austria. | Klug et al., 2018, The Cryosphere, 12, 833–849, doi: 10.5194/tc-12-833-2018.
AT | HINTEREIS F. | 6791 | 491 | 2011 | 9999 | 9999 | 6.879 |  |  | -13989 | 225 |  |  | 20111004 | aL | 20011011 |  | Christoph Klug et al. | Institute of Geography & Institute of Atmospheric and Cryospheric Sciences, University of Innsbruck, Austria. | Klug et al., 2018, The Cryosphere, 12, 833–849, doi: 10.5194/tc-12-833-2018.
AT | KESSELWAND F. | 530 | 507 | 1971 | 9999 | 9999 |  |  |  | 706 |  |  |  | 19710818 | aP | 19690901 |  |  |  | Fischer, A., 2011, Cryosphere, 5, 107-124, 10.5194/tc-5-107-2011 |  |  |  | Fischer:11
AT | KESSELWAND F. | 531 | 507 | 1997 | 9999 | 9999 |  |  |  | -4118 |  |  |  | 19970912 | aP | 19710818 |  |  |  | Fischer, A., 2011, Cryosphere, 5, 107-124, 10.5194/tc-5-107-2011 |  |  |  | Fischer:11
AT | KESSELWAND F. | 532 | 507 | 2006 | 9999 | 9999 |  |  |  | -5882 |  |  |  | 20060909 | xX | 19970912 |  |  |  | Fischer, A., 2011, Cryosphere, 5, 107-124, 10.5194/tc-5-107-2011 |  | 2010 |  | Fischer:11
CA | WHITE | 6802 | 0 | 2014 | 75 | 100 | 0.015408 | 13 | 0.1 | -15872 | 10 | -349 | 5 | 20140710 | aP | 19600802 | aP | Laura Thomson | University of Ottawa | Thomson and Copland (2016), Journal of Maps. doi: 10.1080:17445647.2015.1124057
CA | WHITE | 6802 | 0 | 2014 | 100 | 125 | 0.05702 | 25 | 0.1 | -31483 | 10 | -2188 | 5 | 20140710 | aP | 19600802 | aP | Laura Thomson | University of Ottawa | Thomson and Copland (2016), Journal of Maps. doi: 10.1080:17445647.2015.1124057
CA | WHITE | 6802 | 0 | 2014 | 125 | 150 | 0.079677 | 58 | 0.1 | -47220 | 10 | -5136 | 5 | 20140710 | aP | 19600802 | aP | Laura Thomson | University of Ottawa | Thomson and Copland (2016), Journal of Maps. doi: 10.1080:17445647.2015.1124057
CA | WHITE | 6802 | 0 | 2014 | 150 | 175 | 0.12823 | 90 | 0.1 | -49751 | 10 | -8618 | 5 | 20140710 | aP | 19600802 | aP | Laura Thomson | University of Ottawa | Thomson and Copland (2016), Journal of Maps. doi: 10.1080:17445647.2015.1124057
CA | WHITE | 6802 | 0 | 2014 | 175 | 200 | 0.36738 | -26 | 0.1 | -32129 | 10 | -11383 | 5 | 20140710 | aP | 19600802 | aP | Laura Thomson | University of Ottawa | Thomson and Copland (2016), Journal of Maps. doi: 10.1080:17445647.2015.1124057
CA | WHITE | 6802 | 0 | 2014 | 200 | 225 | 0.26923 | 215 | 0.1 | -29688 | 10 | -11180 | 5 | 20140710 | aP | 19600802 | aP | Laura Thomson | University of Ottawa | Thomson and Copland (2016), Journal of Maps. doi: 10.1080:17445647.2015.1124057
CA | WHITE | 6802 | 0 | 2014 | 225 | 250 | 0.352 | -23 | 0.1 | -28176 | 10 | -9589 | 5 | 20140710 | aP | 19600802 | aP | Laura Thomson | University of Ottawa | Thomson and Copland (2016), Journal of Maps. doi: 10.1080:17445647.2015.1124057
CA | WHITE | 6802 | 0 | 2014 | 250 | 275 | 0.11693 | 273 | 0.1 | -24751 | 10 | -6276 | 5 | 20140710 | aP | 19600802 | aP | Laura Thomson | University of Ottawa | Thomson and Copland (2016), Journal of Maps. doi: 10.1080:17445647.2015.1124057
CA | WHITE | 6802 | 0 | 2014 | 275 | 300 | 0.11294 | 15 | 0.1 | -23277 | 10 | -2799 | 5 | 20140710 | aP | 19600802 | aP | Laura Thomson | University of Ottawa | Thomson and Copland (2016), Journal of Maps. doi: 10.1080:17445647.2015.1124057
CA | WHITE | 6802 | 0 | 2014 | 300 | 325 | 0.21055 | -71 | 0.1 | -21876 | 10 | -3829 | 5 | 20140710 | aP | 19600802 | aP | Laura Thomson | University of Ottawa | Thomson and Copland (2016), Journal of Maps. doi: 10.1080:17445647.2015.1124057
CA | WHITE | 6802 | 0 | 2014 | 325 | 350 | 0.40148 | -10 | 0.1 | -17528 | 10 | -6949 | 5 | 20140710 | aP | 19600802 | aP | Laura Thomson | University of Ottawa | Thomson and Copland (2016), Journal of Maps. doi: 10.1080:17445647.2015.1124057
CA | WHITE | 6802 | 0 | 2014 | 350 | 375 | 0.2542 | 108 | 0.1 | -14077 | 10 | -4340 | 5 | 20140710 | aP | 19600802 | aP | Laura Thomson | University of Ottawa | Thomson and Copland (2016), Journal of Maps. doi: 10.1080:17445647.2015.1124057
CA | WHITE | 6802 | 0 | 2014 | 375 | 400 | 0.17479 | 72 | 0.1 | -13700 | 10 | -2888 | 5 | 20140710 | aP | 19600802 | aP | Laura Thomson | University of Ottawa | Thomson and Copland (2016), Journal of Maps. doi: 10.1080:17445647.2015.1124057
CA | WHITE | 6802 | 0 | 2014 | 400 | 425 | 0.145 | 13 | 0.1 | -12516 | 10 | -1899 | 5 | 20140710 | aP | 19600802 | aP | Laura Thomson | University of Ottawa | Thomson and Copland (2016), Journal of Maps. doi: 10.1080:17445647.2015.1124057
CA | WHITE | 6802 | 0 | 2014 | 425 | 450 | 0.19999 | -48 | 0.1 | -13555 | 10 | -2385 | 5 | 20140710 | aP | 19600802 | aP | Laura Thomson | University of Ottawa | Thomson and Copland (2016), Journal of Maps. doi: 10.1080:17445647.2015.1124057
CA | WHITE | 6802 | 0 | 2014 | 450 | 475 | 0.2771 | -13 | 0.1 | -14224 | 10 | -3852 | 5 | 20140710 | aP | 19600802 | aP | Laura Thomson | University of Ottawa | Thomson and Copland (2016), Journal of Maps. doi: 10.1080:17445647.2015.1124057
CA | WHITE | 6802 | 0 | 2014 | 475 | 500 | 0.20291 | 27 | 0.1 | -15573 | 10 | -3369 | 5 | 20140710 | aP | 19600802 | aP | Laura Thomson | University of Ottawa | Thomson and Copland (2016), Journal of Maps. doi: 10.1080:17445647.2015.1124057
CA | WHITE | 6802 | 0 | 2014 | 500 | 525 | 0.20586 | -16 | 0.1 | -18422 | 10 | -3645 | 5 | 20140710 | aP | 19600802 | aP | Laura Thomson | University of Ottawa | Thomson and Copland (2016), Journal of Maps. doi: 10.1080:17445647.2015.1124057
CA | WHITE | 6802 | 0 | 2014 | 525 | 550 | 0.18974 | 42 | 0.1 | -18747 | 10 | -3951 | 5 | 20140710 | aP | 19600802 | aP | Laura Thomson | University of Ottawa | Thomson and Copland (2016), Journal of Maps. doi: 10.1080:17445647.2015.1124057
CA | WHITE | 6802 | 0 | 2014 | 550 | 575 | 0.29182 | -91 | 0.1 | -19005 | 10 | -4677 | 5 | 20140710 | aP | 19600802 | aP | Laura Thomson | University of Ottawa | Thomson and Copland (2016), Journal of Maps. doi: 10.1080:17445647.2015.1124057
CA | WHITE | 6802 | 0 | 2014 | 575 | 600 | 0.49275 | -145 | 0.1 | -18655 | 10 | -7844 | 5 | 20140710 | aP | 19600802 | aP | Laura Thomson | University of Ottawa | Thomson and Copland (2016), Journal of Maps. doi: 10.1080:17445647.2015.1124057
CA | WHITE | 6802 | 0 | 2014 | 600 | 625 | 0.45504 | 72 | 0.1 | -19251 | 10 | -9450 | 5 | 20140710 | aP | 19600802 | aP | Laura Thomson | University of Ottawa | Thomson and Copland (2016), Journal of Maps. doi: 10.1080:17445647.2015.1124057
CA | WHITE | 6802 | 0 | 2014 | 625 | 650 | 0.21357 | 193 | 0.1 | -19968 | 10 | -6187 | 5 | 20140710 | aP | 19600802 | aP | Laura Thomson | University of Ottawa | Thomson and Copland (2016), Journal of Maps. doi: 10.1080:17445647.2015.1124057
CA | WHITE | 6802 | 0 | 2014 | 650 | 675 | 0.28961 | -67 | 0.1 | -21205 | 10 | -5433 | 5 | 20140710 | aP | 19600802 | aP | Laura Thomson | University of Ottawa | Thomson and Copland (2016), Journal of Maps. doi: 10.1080:17445647.2015.1124057
CA | WHITE | 6802 | 0 | 2014 | 675 | 700 | 0.62982 | -303 | 0.1 | -21924 | 10 | -10489 | 5 | 20140710 | aP | 19600802 | aP | Laura Thomson | University of Ottawa | Thomson and Copland (2016), Journal of Maps. doi: 10.1080:17445647.2015.1124057
CA | WHITE | 6802 | 0 | 2014 | 700 | 725 | 0.23586 | 400 | 0.1 | -20934 | 10 | -9122 | 5 | 20140710 | aP | 19600802 | aP | Laura Thomson | University of Ottawa | Thomson and Copland (2016), Journal of Maps. doi: 10.1080:17445647.2015.1124057
CA | WHITE | 6802 | 0 | 2014 | 725 | 750 | 0.24993 | -9 | 0.1 | -22539 | 10 | -5531 | 5 | 20140710 | aP | 19600802 | aP | Laura Thomson | University of Ottawa | Thomson and Copland (2016), Journal of Maps. doi: 10.1080:17445647.2015.1124057
CA | WHITE | 6802 | 0 | 2014 | 750 | 775 | 0.27464 | -36 | 0.1 | -22845 | 10 | -5860 | 5 | 20140710 | aP | 19600802 | aP | Laura Thomson | University of Ottawa | Thomson and Copland (2016), Journal of Maps. doi: 10.1080:17445647.2015.1124057
CA | WHITE | 6802 | 0 | 2014 | 775 | 800 | 0.30165 | -25 | 0.1 | -25149 | 10 | -7267 | 5 | 20140710 | aP | 19600802 | aP | Laura Thomson | University of Ottawa | Thomson and Copland (2016), Journal of Maps. doi: 10.1080:17445647.2015.1124057
CA | WHITE | 6802 | 0 | 2014 | 800 | 825 | 0.40002 | -56 | 0.1 | -25321 | 10 | -9421 | 5 | 20140710 | aP | 19600802 | aP | Laura Thomson | University of Ottawa | Thomson and Copland (2016), Journal of Maps. doi: 10.1080:17445647.2015.1124057
CA | WHITE | 6802 | 0 | 2014 | 825 | 850 | 0.5408 | -100 | 0.1 | -23672 | 10 | -11619 | 5 | 20140710 | aP | 19600802 | aP | Laura Thomson | University of Ottawa | Thomson and Copland (2016), Journal of Maps. doi: 10.1080:17445647.2015.1124057
CA | WHITE | 6802 | 0 | 2014 | 850 | 875 | 0.7492 | -145 | 0.1 | -23182 | 10 | -15688 | 5 | 20140710 | aP | 19600802 | aP | Laura Thomson | University of Ottawa | Thomson and Copland (2016), Journal of Maps. doi: 10.1080:17445647.2015.1124057
CA | WHITE | 6802 | 0 | 2014 | 875 | 900 | 0.47609 | 290 | 0.1 | -23328 | 10 | -14486 | 5 | 20140710 | aP | 19600802 | aP | Laura Thomson | University of Ottawa | Thomson and Copland (2016), Journal of Maps. doi: 10.1080:17445647.2015.1124057
CA | WHITE | 6802 | 0 | 2014 | 900 | 925 | 0.45473 | 181 | 0.1 | -22170 | 10 | -12085 | 5 | 20140710 | aP | 19600802 | aP | Laura Thomson | University of Ottawa | Thomson and Copland (2016), Journal of Maps. doi: 10.1080:17445647.2015.1124057
CA | WHITE | 6802 | 0 | 2014 | 925 | 950 | 0.53733 | 17 | 0.1 | -20450 | 10 | -11160 | 5 | 20140710 | aP | 19600802 | aP | Laura Thomson | University of Ottawa | Thomson and Copland (2016), Journal of Maps. doi: 10.1080:17445647.2015.1124057
CA | WHITE | 6802 | 0 | 2014 | 950 | 975 | 0.87728 | -177 | 0.1 | -19133 | 10 | -15093 | 5 | 20140710 | aP | 19600802 | aP | Laura Thomson | University of Ottawa | Thomson and Copland (2016), Journal of Maps. doi: 10.1080:17445647.2015.1124057
CA | WHITE | 6802 | 0 | 2014 | 975 | 1000 | 0.80207 | 147 | 0.1 | -19151 | 10 | -16766 | 5 | 20140710 | aP | 19600802 | aP | Laura Thomson | University of Ottawa | Thomson and Copland (2016), Journal of Maps. doi: 10.1080:17445647.2015.1124057
CA | WHITE | 6802 | 0 | 2014 | 1000 | 1025 | 0.73423 | 174 | 0.1 | -18784 | 10 | -15423 | 5 | 20140710 | aP | 19600802 | aP | Laura Thomson | University of Ottawa | Thomson and Copland (2016), Journal of Maps. doi: 10.1080:17445647.2015.1124057
CA | WHITE | 6802 | 0 | 2014 | 1025 | 1050 | 0.85901 | 22 | 0.1 | -17229 | 10 | -14991 | 5 | 20140710 | aP | 19600802 | aP | Laura Thomson | University of Ottawa | Thomson and Copland (2016), Journal of Maps. doi: 10.1080:17445647.2015.1124057
CA | WHITE | 6802 | 0 | 2014 | 1050 | 1075 | 1.0202 | 18 | 0.1 | -17253 | 10 | -17755 | 5 | 20140710 | aP | 19600802 | aP | Laura Thomson | University of Ottawa | Thomson and Copland (2016), Journal of Maps. doi: 10.1080:17445647.2015.1124057
CA | WHITE | 6802 | 0 | 2014 | 1075 | 1100 | 1.1279 | 77 | 0.1 | -16518 | 10 | -19266 | 5 | 20140710 | aP | 19600802 | aP | Laura Thomson | University of Ottawa | Thomson and Copland (2016), Journal of Maps. doi: 10.1080:17445647.2015.1124057
CA | WHITE | 6802 | 0 | 2014 | 1100 | 1125 | 1.1769 | 29 | 0.1 | -15426 | 10 | -18377 | 5 | 20140710 | aP | 19600802 | aP | Laura Thomson | University of Ottawa | Thomson and Copland (2016), Journal of Maps. doi: 10.1080:17445647.2015.1124057
CA | WHITE | 6802 | 0 | 2014 | 1125 | 1150 | 1.2705 | 59 | 0.1 | -14596 | 10 | -18974 | 5 | 20140710 | aP | 19600802 | aP | Laura Thomson | University of Ottawa | Thomson and Copland (2016), Journal of Maps. doi: 10.1080:17445647.2015.1124057
CA | WHITE | 6802 | 0 | 2014 | 1150 | 1175 | 1.3278 | 142 | 0.1 | -12792 | 10 | -17897 | 5 | 20140710 | aP | 19600802 | aP | Laura Thomson | University of Ottawa | Thomson and Copland (2016), Journal of Maps. doi: 10.1080:17445647.2015.1124057
CA | WHITE | 6802 | 0 | 2014 | 1175 | 1200 | 1.2332 | 173 | 0.1 | -11615 | 10 | -15326 | 5 | 20140710 | aP | 19600802 | aP | Laura Thomson | University of Ottawa | Thomson and Copland (2016), Journal of Maps. doi: 10.1080:17445647.2015.1124057
CA | WHITE | 6802 | 0 | 2014 | 1200 | 1225 | 1.2769 | 92 | 0.1 | -10543 | 10 | -13946 | 5 | 20140710 | aP | 19600802 | aP | Laura Thomson | University of Ottawa | Thomson and Copland (2016), Journal of Maps. doi: 10.1080:17445647.2015.1124057
CA | WHITE | 6802 | 0 | 2014 | 1225 | 1250 | 1.278 | 70 | 0.1 | -9236 | 10 | -12126 | 5 | 20140710 | aP | 19600802 | aP | Laura Thomson | University of Ottawa | Thomson and Copland (2016), Journal of Maps. doi: 10.1080:17445647.2015.1124057
CA | WHITE | 6802 | 0 | 2014 | 1250 | 1275 | 1.6656 | -130 | 0.1 | -7834 | 10 | -12540 | 5 | 20140710 | aP | 19600802 | aP | Laura Thomson | University of Ottawa | Thomson and Copland (2016), Journal of Maps. doi: 10.1080:17445647.2015.1124057
CA | WHITE | 6802 | 0 | 2014 | 1275 | 1300 | 1.3699 | 320 | 0.1 | -7716 | 10 | -11806 | 5 | 20140710 | aP | 19600802 | aP | Laura Thomson | University of Ottawa | Thomson and Copland (2016), Journal of Maps. doi: 10.1080:17445647.2015.1124057
CA | WHITE | 6802 | 0 | 2014 | 1300 | 1325 | 1.3351 | 58 | 0.1 | -5849 | 10 | -7979 | 5 | 20140710 | aP | 19600802 | aP | Laura Thomson | University of Ottawa | Thomson and Copland (2016), Journal of Maps. doi: 10.1080:17445647.2015.1124057
CA | WHITE | 6802 | 0 | 2014 | 1325 | 1350 | 1.5746 | 157 | 0.1 | -3504 | 10 | -5793 | 5 | 20140710 | aP | 19600802 | aP | Laura Thomson | University of Ottawa | Thomson and Copland (2016), Journal of Maps. doi: 10.1080:17445647.2015.1124057
CA | WHITE | 6802 | 0 | 2014 | 1350 | 1375 | 1.4211 | 179 | 0.1 | -2013 | 10 | -3041 | 5 | 20140710 | aP | 19600802 | aP | Laura Thomson | University of Ottawa | Thomson and Copland (2016), Journal of Maps. doi: 10.1080:17445647.2015.1124057
CA | WHITE | 6802 | 0 | 2014 | 1375 | 1400 | 1.4121 | 176 | 0.1 | 355 | 10 | 533 | 5 | 20140710 | aP | 19600802 | aP | Laura Thomson | University of Ottawa | Thomson and Copland (2016), Journal of Maps. doi: 10.1080:17445647.2015.1124057
CA | WHITE | 6802 | 0 | 2014 | 1400 | 1425 | 1.2253 | 67 | 0.1 | 1041 | 10 | 1311 | 5 | 20140710 | aP | 19600802 | aP | Laura Thomson | University of Ottawa | Thomson and Copland (2016), Journal of Maps. doi: 10.1080:17445647.2015.1124057
CA | WHITE | 6802 | 0 | 2014 | 1425 | 1450 | 1.0921 | 172 | 0.1 | 3707 | 10 | 4367 | 5 | 20140710 | aP | 19600802 | aP | Laura Thomson | University of Ottawa | Thomson and Copland (2016), Journal of Maps. doi: 10.1080:17445647.2015.1124057
CA | WHITE | 6802 | 0 | 2014 | 1450 | 1475 | 0.80174 | 73 | 0.1 | 7480 | 10 | 6272 | 5 | 20140710 | aP | 19600802 | aP | Laura Thomson | University of Ottawa | Thomson and Copland (2016), Journal of Maps. doi: 10.1080:17445647.2015.1124057
CA | WHITE | 6802 | 0 | 2014 | 1475 | 1500 | 0.73558 | -46 | 0.1 | 9237 | 10 | 6581 | 5 | 20140710 | aP | 19600802 | aP | Laura Thomson | University of Ottawa | Thomson and Copland (2016), Journal of Maps. doi: 10.1080:17445647.2015.1124057
CA | WHITE | 6802 | 0 | 2014 | 1500 | 1525 | 0.62839 | -39 | 0.1 | 7540 | 10 | 4591 | 5 | 20140710 | aP | 19600802 | aP | Laura Thomson | University of Ottawa | Thomson and Copland (2016), Journal of Maps. doi: 10.1080:17445647.2015.1124057
CA | WHITE | 6802 | 0 | 2014 | 1525 | 1550 | 0.49293 | 79 | 0.1 | 9655 | 10 | 5142 | 5 | 20140710 | aP | 19600802 | aP | Laura Thomson | University of Ottawa | Thomson and Copland (2016), Journal of Maps. doi: 10.1080:17445647.2015.1124057
CA | WHITE | 6802 | 0 | 2014 | 1550 | 1575 | 0.44594 | -145 | 0.1 | 13407 | 10 | 5003 | 5 | 20140710 | aP | 19600802 | aP | Laura Thomson | University of Ottawa | Thomson and Copland (2016), Journal of Maps. doi: 10.1080:17445647.2015.1124057
CA | WHITE | 6802 | 0 | 2014 | 1575 | 1600 | 0.2632 | -39 | 0.1 | 15164 | 10 | 3695 | 5 | 20140710 | aP | 19600802 | aP | Laura Thomson | University of Ottawa | Thomson and Copland (2016), Journal of Maps. doi: 10.1080:17445647.2015.1124057
CA | WHITE | 6802 | 0 | 2014 | 1600 | 1625 | 0.18376 | -6 | 0.1 | 12883 | 10 | 2328 | 5 | 20140710 | aP | 19600802 | aP | Laura Thomson | University of Ottawa | Thomson and Copland (2016), Journal of Maps. doi: 10.1080:17445647.2015.1124057
CA | WHITE | 6802 | 0 | 2014 | 1625 | 1650 | 0.19653 | -32 | 0.1 | 2037 | 10 | 368 | 5 | 20140710 | aP | 19600802 | aP | Laura Thomson | University of Ottawa | Thomson and Copland (2016), Journal of Maps. doi: 10.1080:17445647.2015.1124057
CA | WHITE | 6802 | 0 | 2014 | 1650 | 1675 | 0.10314 | -19 | 0.1 | 8874 | 10 | 832 | 5 | 20140710 | aP | 19600802 | aP | Laura Thomson | University of Ottawa | Thomson and Copland (2016), Journal of Maps. doi: 10.1080:17445647.2015.1124057
CA | WHITE | 6802 | 0 | 2014 | 1675 | 1700 | 0.076192 | 3 | 0.1 | 11563 | 10 | 897 | 5 | 20140710 | aP | 19600802 | aP | Laura Thomson | University of Ottawa | Thomson and Copland (2016), Journal of Maps. doi: 10.1080:17445647.2015.1124057
CA | WHITE | 6802 | 0 | 2014 | 1700 | 1725 | 0.076849 | -2 | 0.1 | 10136 | 10 | 768 | 5 | 20140710 | aP | 19600802 | aP | Laura Thomson | University of Ottawa | Thomson and Copland (2016), Journal of Maps. doi: 10.1080:17445647.2015.1124057
CA | WHITE | 6802 | 0 | 2014 | 1725 | 1750 | 0.059028 | -10 | 0.1 | 14427 | 10 | 779 | 5 | 20140710 | aP | 19600802 | aP | Laura Thomson | University of Ottawa | Thomson and Copland (2016), Journal of Maps. doi: 10.1080:17445647.2015.1124057
CA | WHITE | 6802 | 0 | 2014 | 1750 | 1775 | 0.037578 | -23 | 0.1 | 12318 | 10 | 323 | 5 | 20140710 | aP | 19600802 | aP | Laura Thomson | University of Ottawa | Thomson and Copland (2016), Journal of Maps. doi: 10.1080:17445647.2015.1124057
CA | WHITE | 6802 | 0 | 2014 | 1775 | 1800 | 0.007638 | -4 | 0.1 | -14411 | 10 | -78 | 5 | 20140710 | aP | 19600802 | aP | Laura Thomson | University of Ottawa | Thomson and Copland (2016), Journal of Maps. doi: 10.1080:17445647.2015.1124057
CA | WHITE | 6802 | 0 | 2014 | 9999 | 9999 | 38.5416 |  |  | -10743 |  |  |  | 20140710 | aP | 19600802 | aP | Laura Thomson | University of Ottawa | Thomson and Copland (2016), Journal of Maps. doi: 10.1080:17445647.2015.1124057 | calculated from submitted values
CA | WHITE | 86924 | 0 | 2014 | 9999 | 9999 | 38.54 | -2530 |  | -11060 | 1020 |  |  | 20140710 |  | 19600802 |  |  |  | Cogley 2018, GMBAL.TTN201801, based on: Thomson et al. (2017): Journal of Glaciology, 63 (237), 55-66. doi: 10.1017/jog.2016.112. | Density assumption: 850 kg m-3
CA | PLACE | 1 | 41 | 2005 | 9999 | 9999 |  |  |  | 37600 |  |  |  | 20059999 | aP | 19659999 |  |  |  | Menounos, , and Schiefer, 2008, Geodetic constraints on the glacier mass balance record of Place Glacier, British Columbia, Canada. (conference abstract) |  |  |  | menounos-:08
CA | HELM | 86943 | 45 | 1988 | 9999 | 9999 | 1.28 | -3000 |  | -58000 | 15300 |  |  | 19880101 |  | 19280701 |  |  |  | Cogley 2018, GMBAL.TTN201801, based on: Koch et al. (2009): Global and Planetary Change, 66(3-4), 161-178. | Density assumption: 900 kg m-3
CA | HELM | 86944 | 45 | 2000 | 9999 | 9999 | 1.28 | 0 |  | -11000 | 3400 |  |  | 20000216 |  | 19880101 |  |  |  | Cogley 2018, GMBAL.TTN201801, based on: Koch et al. (2009): Global and Planetary Change, 66(3-4), 161-178. | Density assumption: 900 kg m-3
CH | GRIES | 222 | 359 | 1923 | 9999 | 9999 | 7.857 | 0 |  | -25460 |  |  |  | 19230915 |  | 18849999 |  |  |  | Cogley, G., 2009, Ann. Glaciol., 50, 96-100, 10.3189/172756409787769744; Bauder, A., et al., 2007, Ann. Glaciol., 46, 145-149, 10.3189/172756407782871701 | Methods used for survey/reference years are: TM/TS. |  |  | cogley:09; Bauder-:07
CH | GRIES | 224 | 359 | 1961 | 2300 | 2400 |  | -15 |  | -199880 |  | -22387 |  | 19619999 |  | 19239999 |  |  |  | WGMS (1998): FoG 1990-1995 (Vol. VII). |  | 1995
CH | GRIES | 224 | 359 | 1961 | 2400 | 2500 |  | -419 |  | -78280 |  | -56048 |  | 19619999 |  | 19239999 |  |  |  | WGMS (1998): FoG 1990-1995 (Vol. VII). |  | 1995
CH | GRIES | 224 | 359 | 1961 | 2500 | 2600 |  | -50 |  | -46360 |  | -28419 |  | 19619999 |  | 19239999 |  |  |  | WGMS (1998): FoG 1990-1995 (Vol. VII). |  | 1995
CH | GRIES | 224 | 359 | 1961 | 2600 | 2700 |  | -221 |  | -34960 |  | -45553 |  | 19619999 |  | 19239999 |  |  |  | WGMS (1998): FoG 1990-1995 (Vol. VII). |  | 1995
CH | GRIES | 224 | 359 | 1961 | 2700 | 2800 |  | -94 |  | -30400 |  | -21250 |  | 19619999 |  | 19239999 |  |  |  | WGMS (1998): FoG 1990-1995 (Vol. VII). |  | 1995
CH | GRIES | 224 | 359 | 1961 | 2800 | 2900 |  | -61 |  | -22420 |  | -18227 |  | 19619999 |  | 19239999 |  |  |  | WGMS (1998): FoG 1990-1995 (Vol. VII). |  | 1995
CH | GRIES | 224 | 359 | 1961 | 2900 | 3000 |  | -25 |  | -19000 |  | -19760 |  | 19619999 |  | 19239999 |  |  |  | WGMS (1998): FoG 1990-1995 (Vol. VII). |  | 1995
CH | GRIES | 224 | 359 | 1961 | 3000 | 3100 |  | 2 |  | -18240 |  | -28673 |  | 19619999 |  | 19239999 |  |  |  | WGMS (1998): FoG 1990-1995 (Vol. VII). |  | 1995
CH | GRIES | 224 | 359 | 1961 | 3100 | 3200 |  | -239 |  | -14440 |  | -11148 |  | 19619999 |  | 19239999 |  |  |  | WGMS (1998): FoG 1990-1995 (Vol. VII). |  | 1995
CH | GRIES | 224 | 359 | 1961 | 3200 | 3300 |  | -68 |  | -10260 |  | -2062 |  | 19619999 |  | 19239999 |  |  |  | WGMS (1998): FoG 1990-1995 (Vol. VII). |  | 1995
CH | GRIES | 224 | 359 | 1961 | 3300 | 3400 |  | -7 |  | -9120 |  | -146 |  | 19619999 |  | 19239999 |  |  |  | WGMS (1998): FoG 1990-1995 (Vol. VII). |  | 1995
CH | GRIES | 223 | 359 | 1961 | 9999 | 9999 | 6.69 | -1170 |  | -25360 |  |  |  | 19611015 |  | 19230915 |  |  |  | Cogley, G., 2009, Ann. Glaciol., 50, 96-100, 10.3189/172756409787769744; Bauder, A., et al., 2007, Ann. Glaciol., 46, 145-149, 10.3189/172756407782871701 | Methods used for survey/reference years are: TS/AP. |  |  | cogley:09; Bauder-:07
CH | GRIES | 224 | 359 | 1961 | 9999 | 9999 | 6.69 | -1167 |  | -31540 |  | -247810 |  | 19619999 |  | 19239999 |  |  |  | WGMS (1998): FoG 1990-1995 (Vol. VII). |  | 1995
CH | GRIES | 4083 | 359 | 1961 | 9999 | 9999 | 6.657 | -1062 |  |  |  | -217286 |  | 19610920 | aP | 19239999 | aP | Andreas Bauder | VAW ETHZ | Bauder, A. (Ed.), The Swiss Glaciers 2011/2012 and 2012/2013, Glac. Rep. No. 133/134, EKK of SCNAT, 2016 | volume-mass conversion (rho = 850 kg m3) yields B = -0.68 m w.e.
CH | GRIES | 225 | 359 | 1967 | 9999 | 9999 | 6.572 | -120 |  | -1930 |  |  |  | 19670915 |  | 19611015 |  |  |  | Cogley, G., 2009, Ann. Glaciol., 50, 96-100, 10.3189/172756409787769744; Bauder, A., et al., 2007, Ann. Glaciol., 46, 145-149, 10.3189/172756407782871701 | Methods used for survey/reference years are: AP/AP. |  |  | cogley:09; Bauder-:07
CH | GRIES | 4084 | 359 | 1967 | 9999 | 9999 | 6.422 | -235 |  |  |  | -11233 |  | 19670901 | aP | 19610920 | aP | Andreas Bauder | VAW ETHZ | Bauder, A. (Ed.), The Swiss Glaciers 2011/2012 and 2012/2013, Glac. Rep. No. 133/134, EKK of SCNAT, 2016 | volume-mass conversion (rho = 850 kg m3) yields B = -0.25 m w.e.
CH | GRIES | 227 | 359 | 1979 | 2300 | 2400 |  | -123 |  | -73260 |  | -9304 |  | 19799999 |  | 19619999 |  |  |  | WGMS (1998): FoG 1990-1995 (Vol. VII). |  | 1995
CH | GRIES | 227 | 359 | 1979 | 2400 | 2500 |  | -112 |  | -29880 |  | -8874 |  | 19799999 |  | 19619999 |  |  |  | WGMS (1998): FoG 1990-1995 (Vol. VII). |  | 1995
CH | GRIES | 227 | 359 | 1979 | 2500 | 2600 |  | 45 |  | -9720 |  | -5472 |  | 19799999 |  | 19619999 |  |  |  | WGMS (1998): FoG 1990-1995 (Vol. VII). |  | 1995
CH | GRIES | 227 | 359 | 1979 | 2600 | 2700 |  | -98 |  | -7020 |  | -7596 |  | 19799999 |  | 19619999 |  |  |  | WGMS (1998): FoG 1990-1995 (Vol. VII). |  | 1995
CH | GRIES | 227 | 359 | 1979 | 2700 | 2800 |  | -62 |  | 720 |  | 436 |  | 19799999 |  | 19619999 |  |  |  | WGMS (1998): FoG 1990-1995 (Vol. VII). |  | 1995
CH | GRIES | 227 | 359 | 1979 | 2800 | 2900 |  | -26 |  | 4500 |  | 3384 |  | 19799999 |  | 19619999 |  |  |  | WGMS (1998): FoG 1990-1995 (Vol. VII). |  | 1995
CH | GRIES | 227 | 359 | 1979 | 2900 | 3000 |  | -11 |  | 4320 |  | 4385 |  | 19799999 |  | 19619999 |  |  |  | WGMS (1998): FoG 1990-1995 (Vol. VII). |  | 1995
CH | GRIES | 227 | 359 | 1979 | 3000 | 3100 |  | 23 |  | 2880 |  | 4533 |  | 19799999 |  | 19619999 |  |  |  | WGMS (1998): FoG 1990-1995 (Vol. VII). |  | 1995
CH | GRIES | 227 | 359 | 1979 | 3100 | 3200 |  | 14 |  | 1980 |  | 1055 |  | 19799999 |  | 19619999 |  |  |  | WGMS (1998): FoG 1990-1995 (Vol. VII). |  | 1995
CH | GRIES | 227 | 359 | 1979 | 3200 | 3300 |  | 3 |  | 540 |  | 72 |  | 19799999 |  | 19619999 |  |  |  | WGMS (1998): FoG 1990-1995 (Vol. VII). |  | 1995
CH | GRIES | 227 | 359 | 1979 | 3300 | 3400 |  | 1 |  | 360 |  | 3 |  | 19799999 |  | 19619999 |  |  |  | WGMS (1998): FoG 1990-1995 (Vol. VII). |  | 1995
CH | GRIES | 4085 | 359 | 1979 | 9999 | 9999 | 6.362 | -60 |  |  |  | 1579 |  | 19790815 | aP | 19670901 | aP | Andreas Bauder | VAW ETHZ | Bauder, A. (Ed.), The Swiss Glaciers 2011/2012 and 2012/2013, Glac. Rep. No. 133/134, EKK of SCNAT, 2016 | volume-mass conversion (rho = 850 kg m3) yields B = 0.02 m w.e.
CH | GRIES | 227 | 359 | 1979 | 9999 | 9999 | 6.337 | -353 |  | -1800 |  | -12042 |  | 19799999 |  | 19619999 |  |  |  | WGMS (1998): FoG 1990-1995 (Vol. VII). | Area from table MASS_BALANCE. | 1995
CH | GRIES | 226 | 359 | 1979 | 9999 | 9999 | 6.337 | -240 |  | 180 |  |  |  | 19790815 |  | 19670915 |  |  |  | Cogley, G., 2009, Ann. Glaciol., 50, 96-100, 10.3189/172756409787769744; Bauder, A., et al., 2007, Ann. Glaciol., 46, 145-149, 10.3189/172756407782871701 | Methods used for survey/reference years are: AP/AP. |  |  | cogley:09; Bauder-:07
CH | GRIES | 228 | 359 | 1979 | 9999 | 9999 | 6.337 | -350 |  | -1800 |  |  |  | 19790701 |  | 19610701 |  |  |  | Cogley, G., 2009, Ann. Glaciol., 50, 96-100, 10.3189/172756409787769744; Funk, M., et al., 1997, Z. Gletsch.kd. Glazialgeol., 33, 41-56 | Methods used for survey/reference years are: AP/AP. |  |  | cogley:09; Funk-:97
CH | GRIES | 231 | 359 | 1986 | 2300 | 2400 |  | -4 | [5 empty] | 19869999 |  | 19799999 |  |  |  | WGMS (1998): FoG 1990-1995 (Vol. VII). |  | 1995
CH | GRIES | 231 | 359 | 1986 | 2400 | 2500 |  | -20 |  | -7980 |  | -1468 |  | 19869999 |  | 19799999 |  |  |  | WGMS (1998): FoG 1990-1995 (Vol. VII). |  | 1995
CH | GRIES | 231 | 359 | 1986 | 2500 | 2600 |  | 70 |  | -4480 |  | -2724 |  | 19869999 |  | 19799999 |  |  |  | WGMS (1998): FoG 1990-1995 (Vol. VII). |  | 1995
CH | GRIES | 231 | 359 | 1986 | 2600 | 2700 |  | -134 |  | -4970 |  | -4890 |  | 19869999 |  | 19799999 |  |  |  | WGMS (1998): FoG 1990-1995 (Vol. VII). |  | 1995
CH | GRIES | 231 | 359 | 1986 | 2700 | 2800 |  | 30 |  | -2520 |  | -1368 |  | 19869999 |  | 19799999 |  |  |  | WGMS (1998): FoG 1990-1995 (Vol. VII). |  | 1995
CH | GRIES | 231 | 359 | 1986 | 2800 | 2900 |  | 1 |  | -3010 |  | -2185 |  | 19869999 |  | 19799999 |  |  |  | WGMS (1998): FoG 1990-1995 (Vol. VII). |  | 1995
CH | GRIES | 231 | 359 | 1986 | 2900 | 3000 |  | 57 |  | -2030 |  | -2038 |  | 19869999 |  | 19799999 |  |  |  | WGMS (1998): FoG 1990-1995 (Vol. VII). |  | 1995
CH | GRIES | 231 | 359 | 1986 | 3000 | 3100 |  | 69 |  | -630 |  | -1006 |  | 19869999 |  | 19799999 |  |  |  | WGMS (1998): FoG 1990-1995 (Vol. VII). |  | 1995
CH | GRIES | 231 | 359 | 1986 | 3100 | 3200 |  | -117 |  | -7043 |  | -3853 |  | 19869999 |  | 19799999 |  |  |  | WGMS (1998): FoG 1990-1995 (Vol. VII). |  | 1995
CH | GRIES | 231 | 359 | 1986 | 3200 | 3300 |  | -40 |  | -2730 |  | -355 |  | 19869999 |  | 19799999 |  |  |  | WGMS (1998): FoG 1990-1995 (Vol. VII). |  | 1995
CH | GRIES | 231 | 359 | 1986 | 3300 | 3400 |  | 0 |  | -3990 |  | -40 |  | 19869999 |  | 19799999 |  |  |  | WGMS (1998): FoG 1990-1995 (Vol. VII). |  | 1995
CH | GRIES | 4086 | 359 | 1986 | 9999 | 9999 | 6.078 | -284 |  |  |  | -25496 |  | 19860923 | aP | 19790815 | aP | Andreas Bauder | VAW ETHZ | Bauder, A. (Ed.), The Swiss Glaciers 2011/2012 and 2012/2013, Glac. Rep. No. 133/134, EKK of SCNAT, 2016 | volume-mass conversion (rho = 850 kg m3) yields B = -0.49 m w.e.
CH | GRIES | 231 | 359 | 1986 | 9999 | 9999 | 6.249 | -88 |  | -2590 |  | -16413 |  | 19869999 |  | 19799999 |  |  |  | WGMS (1998): FoG 1990-1995 (Vol. VII). | Area from table MASS_BALANCE. | 1995
CH | GRIES | 230 | 359 | 1986 | 9999 | 9999 | 6.249 | -90 |  | -3770 |  |  |  | 19861015 |  | 19790815 |  |  |  | Cogley, G., 2009, Ann. Glaciol., 50, 96-100, 10.3189/172756409787769744; Bauder, A., et al., 2007, Ann. Glaciol., 46, 145-149, 10.3189/172756407782871701 | Methods used for survey/reference years are: AP/AP. |  |  | cogley:09; Bauder-:07
CH | GRIES | 229 | 359 | 1986 | 9999 | 9999 | 6.249 | -90 |  | -2590 |  |  |  | 19860701 |  | 19790701 |  |  |  | Cogley, G., 2009, Ann. Glaciol., 50, 96-100, 10.3189/172756409787769744; Funk, M., et al., 1997, Z. Gletsch.kd. Glazialgeol., 33, 41-56 | Methods used for survey/reference years are: AP/AP. |  |  | cogley:09; Funk-:97
CH | GRIES | 232 | 359 | 1991 | 2400 | 2500 |  | -11 |  | -10950 |  | -1796 |  | 19919999 |  | 19869999 |  |  |  | WGMS (1998): FoG 1990-1995 (Vol. VII). |  | 1995
CH | GRIES | 232 | 359 | 1991 | 2500 | 2600 |  | 127 |  | -11550 |  | -7831 |  | 19919999 |  | 19869999 |  |  |  | WGMS (1998): FoG 1990-1995 (Vol. VII). |  | 1995
CH | GRIES | 232 | 359 | 1991 | 2600 | 2700 |  | -231 |  | -8350 |  | -7098 |  | 19919999 |  | 19869999 |  |  |  | WGMS (1998): FoG 1990-1995 (Vol. VII). |  | 1995
CH | GRIES | 232 | 359 | 1991 | 2700 | 2800 |  | -116 |  | -6100 |  | -3495 |  | 19919999 |  | 19869999 |  |  |  | WGMS (1998): FoG 1990-1995 (Vol. VII). |  | 1995
CH | GRIES | 232 | 359 | 1991 | 2800 | 2900 |  | -69 |  | -6100 |  | -4435 |  | 19919999 |  | 19869999 |  |  |  | WGMS (1998): FoG 1990-1995 (Vol. VII). |  | 1995
CH | GRIES | 232 | 359 | 1991 | 2900 | 3000 |  | -67 |  | -5800 |  | -6154 |  | 19919999 |  | 19869999 |  |  |  | WGMS (1998): FoG 1990-1995 (Vol. VII). |  | 1995
CH | GRIES | 232 | 359 | 1991 | 3000 | 3100 |  | -66 |  | -5150 |  | -8580 |  | 19919999 |  | 19869999 |  |  |  | WGMS (1998): FoG 1990-1995 (Vol. VII). |  | 1995
CH | GRIES | 232 | 359 | 1991 | 3100 | 3200 |  | 262 |  | -3950 |  | -1699 |  | 19919999 |  | 19869999 |  |  |  | WGMS (1998): FoG 1990-1995 (Vol. VII). |  | 1995
CH | GRIES | 232 | 359 | 1991 | 3200 | 3300 |  | 116 |  | -2950 |  | -266 |  | 19919999 |  | 19869999 |  |  |  | WGMS (1998): FoG 1990-1995 (Vol. VII). |  | 1995
CH | GRIES | 232 | 359 | 1991 | 3300 | 3400 |  | 0 |  | 1350 |  | 14 |  | 19919999 |  | 19869999 |  |  |  | WGMS (1998): FoG 1990-1995 (Vol. VII). |  | 1995
CH | GRIES | 234 | 359 | 1991 | 9999 | 9999 | 6.194 | -50 |  | -6650 |  |  |  | 19910701 |  | 19860701 |  |  |  | Cogley, G., 2009, Ann. Glaciol., 50, 96-100, 10.3189/172756409787769744; Funk, M., et al., 1997, Z. Gletsch.kd. Glazialgeol., 33, 41-56 | Methods used for survey/reference years are: AP/AP. |  |  | cogley:09; Funk-:97
CH | GRIES | 233 | 359 | 1991 | 9999 | 9999 | 6.194 | -50 |  | -6120 |  |  |  | 19911015 |  | 19861015 |  |  |  | Cogley, G., 2009, Ann. Glaciol., 50, 96-100, 10.3189/172756409787769744; Bauder, A., et al., 2007, Ann. Glaciol., 46, 145-149, 10.3189/172756407782871701 | Methods used for survey/reference years are: AP/AP. |  |  | cogley:09; Bauder-:07
CH | GRIES | 232 | 359 | 1991 | 9999 | 9999 | 6.194 | -55 |  | -6650 |  | -41556 |  | 19919999 |  | 19869999 |  |  |  | WGMS (1998): FoG 1990-1995 (Vol. VII). | Area from table MASS_BALANCE. | 1995
CH | GRIES | 4087 | 359 | 1991 | 9999 | 9999 | 5.798 | -280 |  |  |  | -41536 |  | 19910910 | aP | 19860923 | aP | Andreas Bauder | VAW ETHZ | Bauder, A. (Ed.), The Swiss Glaciers 2011/2012 and 2012/2013, Glac. Rep. No. 133/134, EKK of SCNAT, 2016 | volume-mass conversion (rho = 850 kg m3) yields B = -1.2 m w.e.
CH | GRIES | 235 | 359 | 1998 | 9999 | 9999 | 5.652 | -540 |  | -6130 |  |  |  | 19980915 |  | 19911015 |  |  |  | Cogley, G., 2009, Ann. Glaciol., 50, 96-100, 10.3189/172756409787769744; Bauder, A., et al., 2007, Ann. Glaciol., 46, 145-149, 10.3189/172756407782871701 | Methods used for survey/reference years are: AP/AP. |  |  | cogley:09; Bauder-:07
CH | GRIES | 4088 | 359 | 1998 | 9999 | 9999 | 5.769 | -29 |  |  |  | -40891 |  | 19980831 | aP | 19910910 | aP | Andreas Bauder | VAW ETHZ | Bauder, A. (Ed.), The Swiss Glaciers 2011/2012 and 2012/2013, Glac. Rep. No. 133/134, EKK of SCNAT, 2016 | volume-mass conversion (rho = 850 kg m3) yields B = -0.86 m w.e.
CH | GRIES | 4089 | 359 | 2003 | 9999 | 9999 | 5.264 | -505 |  |  |  | -26186 |  | 20030823 | aP | 19980831 | aP | Andreas Bauder | VAW ETHZ | Bauder, A. (Ed.), The Swiss Glaciers 2011/2012 and 2012/2013, Glac. Rep. No. 133/134, EKK of SCNAT, 2016 | volume-mass conversion (rho = 850 kg m3) yields B = -0.81 m w.e.
CH | GRIES | 237 | 359 | 2003 | 9999 | 9999 | 5.264 | -390 |  | -5050 |  |  |  | 20030915 |  | 19980915 |  |  |  | Cogley, G., 2009, Ann. Glaciol., 50, 96-100, 10.3189/172756409787769744; Bauder, A., et al., 2007, Ann. Glaciol., 46, 145-149, 10.3189/172756407782871701 | Methods used for survey/reference years are: AP/AP. |  |  | cogley:09; Bauder-:07
CH | GRIES | 236 | 359 | 2003 | 9999 | 9999 | 5.264 |  |  |  |  | -621000 |  | 20039999 |  | 18849999 |  |  |  | Bauder, A., et al., 2007, Ann. Glaciol., 46, 145-149, 10.3189/172756407782871701 |  | 2005 |  | Bauder-:07
CH | GRIES | 4090 | 359 | 2007 | 9999 | 9999 | 4.969 | -295 |  |  |  | -38903 |  | 20070912 | aP | 20030823 | aP | Andreas Bauder | VAW ETHZ | Bauder, A. (Ed.), The Swiss Glaciers 2011/2012 and 2012/2013, Glac. Rep. No. 133/134, EKK of SCNAT, 2016 | volume-mass conversion (rho = 850 kg m3) yields B = -1.59 m w.e.
CH | GRIES | 238 | 359 | 2007 | 9999 | 9999 |  |  |  | -2106 |  |  |  | 20079999 | aP | 20039999 |  |  |  | WGMS (2012): FoG 2005-2010 (Vol. X). |  | 2010
CH | GRIES | 239 | 359 | 2009 | 9999 | 9999 | 4.785 | -2000 |  | -36450 |  | -204240 | 3 | 20099999 | aC | 19819999 | aC | Fischer et al. | Department of Geosciences, University of Fribourg, 1700 Fribourg, Switzerland | Fischer, Huss, and Hoelzle (2015): The Cryosphere, 9, 525-540, https://doi.org/10.5194/tc-9-525-2015. | Survey date method: P & L. Reference date method: M. ID SGI 1973: 1563.0. ID SGI 2010: B45/04. |  |  | Fischer-:14b
CH | GRIES | 4091 | 359 | 2012 | 9999 | 9999 | 5.138 | 169 |  |  |  | -43149 |  | 20120827 | aP | 20070912 | aP | Andreas Bauder | VAW ETHZ | Bauder, A. (Ed.), The Swiss Glaciers 2011/2012 and 2012/2013, Glac. Rep. No. 133/134, EKK of SCNAT, 2016 | volume-mass conversion (rho = 850 kg m3) yields B = -1.46 m w.e.
CH | GIETRO | 263 | 367 | 1971 | 9999 | 9999 | 5.549 | 0 |  | 40 |  |  |  | 19710915 |  | 19340915 |  |  |  | Cogley, G., 2009, Ann. Glaciol., 50, 96-100, 10.3189/172756409787769744; Bauder, A., et al., 2007, Ann. Glaciol., 46, 145-149, 10.3189/172756407782871701 | Methods used for survey/reference years are: TS/AP. |  |  | cogley:09; Bauder-:07
CH | GIETRO | 4074 | 367 | 1971 | 9999 | 9999 | 5.652 | -323 |  |  |  | 431 |  | 19710810 | aP | 19349999 | aP | Andreas Bauder | VAW ETHZ | Bauder, A. (Ed.), The Swiss Glaciers 2011/2012 and 2012/2013, Glac. Rep. No. 133/134, EKK of SCNAT, 2016 | volume-mass conversion (rho = 850 kg m3) yields B = 0 m w.e.
CH | GIETRO | 4075 | 367 | 1985 | 9999 | 9999 | 5.685 | 33 |  |  |  | -26121 |  | 19850927 | aP | 19710810 | aP | Andreas Bauder | VAW ETHZ | Bauder, A. (Ed.), The Swiss Glaciers 2011/2012 and 2012/2013, Glac. Rep. No. 133/134, EKK of SCNAT, 2016 | volume-mass conversion (rho = 850 kg m3) yields B = -0.28 m w.e.
CH | GIETRO | 264 | 367 | 1985 | 9999 | 9999 | 5.549 | 0 |  | -4200 |  |  |  | 19851015 |  | 19710915 |  |  |  | Cogley, G., 2009, Ann. Glaciol., 50, 96-100, 10.3189/172756409787769744; Bauder, A., et al., 2007, Ann. Glaciol., 46, 145-149, 10.3189/172756407782871701 | Methods used for survey/reference years are: AP/AP. |  |  | cogley:09; Bauder-:07
CH | GIETRO | 265 | 367 | 1997 | 9999 | 9999 | 5.549 | 0 |  | -3200 |  |  |  | 19971015 |  | 19851015 |  |  |  | Cogley, G., 2009, Ann. Glaciol., 50, 96-100, 10.3189/172756409787769744; Bauder, A., et al., 2007, Ann. Glaciol., 46, 145-149, 10.3189/172756407782871701 | Methods used for survey/reference years are: AP/AP. |  |  | cogley:09; Bauder-:07
CH | GIETRO | 4076 | 367 | 1997 | 9999 | 9999 | 5.705 | 20 |  |  |  | -21610 |  | 19970915 | aP | 19850927 | aP | Andreas Bauder | VAW ETHZ | Bauder, A. (Ed.), The Swiss Glaciers 2011/2012 and 2012/2013, Glac. Rep. No. 133/134, EKK of SCNAT, 2016 | volume-mass conversion (rho = 850 kg m3) yields B = -0.27 m w.e.
CH | GIETRO | 266 | 367 | 2003 | 9999 | 9999 | 5.549 | 0 |  | -3290 |  |  |  | 20030915 |  | 19971015 |  |  |  | Cogley, G., 2009, Ann. Glaciol., 50, 96-100, 10.3189/172756409787769744; Bauder, A., et al., 2007, Ann. Glaciol., 46, 145-149, 10.3189/172756407782871701 | Methods used for survey/reference years are: AP/AP. |  |  | cogley:09; Bauder-:07
CH | GIETRO | 267 | 367 | 2003 | 9999 | 9999 | 5.549 |  |  |  |  | -68000 |  | 20039999 |  | 19349999 |  |  |  | Bauder, A., et al., 2007, Ann. Glaciol., 46, 145-149, 10.3189/172756407782871701 |  | 2005 |  | Bauder-:07
CH | GIETRO | 4077 | 367 | 2003 | 9999 | 9999 | 5.549 | -156 |  |  |  | -20925 |  | 20030802 | aP | 19970915 | aP | Andreas Bauder | VAW ETHZ | Bauder, A. (Ed.), The Swiss Glaciers 2011/2012 and 2012/2013, Glac. Rep. No. 133/134, EKK of SCNAT, 2016 | volume-mass conversion (rho = 850 kg m3) yields B = -0.54 m w.e.
CH | GIETRO | 4078 | 367 | 2008 | 9999 | 9999 | 5.469 | -80 |  |  |  | -23846 |  | 20080829 | aP | 20030802 | aP | Andreas Bauder | VAW ETHZ | Bauder, A. (Ed.), The Swiss Glaciers 2011/2012 and 2012/2013, Glac. Rep. No. 133/134, EKK of SCNAT, 2016 | volume-mass conversion (rho = 850 kg m3) yields B = -0.72 m w.e.
CH | GIETRO | 268 | 367 | 2010 | 9999 | 9999 | 5.159 | -1000 |  | -18280 |  | -100580 | 4 | 20109999 | aC | 19839999 | aC | Fischer et al. | Department of Geosciences, University of Fribourg, 1700 Fribourg, Switzerland | Fischer, Huss, and Hoelzle (2015): The Cryosphere, 9, 525-540, https://doi.org/10.5194/tc-9-525-2015. | Survey date method: P & L. Reference date method: M. ID SGI 1973: 2717.0. ID SGI 2010: B82/14. |  |  | Fischer-:14b
CH | GIETRO | 4079 | 367 | 2013 | 9999 | 9999 | 5.35 | -119 |  |  |  | -27818 |  | 20130821 | aP | 20080829 | aP | Andreas Bauder | VAW ETHZ | Bauder, A. (Ed.), The Swiss Glaciers 2011/2012 and 2012/2013, Glac. Rep. No. 133/134, EKK of SCNAT, 2016 | AREA/AREA_CHANGE: not the entire connected area covered; volume-mass conversion (rho = 850 kg m3) yields B = -0.88 m w.e.
CH | ALLALIN | 323 | 394 | 1946 | 9999 | 9999 | 10.3 | -320 |  | -2100 |  |  |  | 19460701 |  | 19320701 |  |  |  | PSFG (1967): FoG 1959-1965 (Vol. I). | Methods used for survey/reference years are: TS/AP. | 1965
CH | ALLALIN | 324 | 394 | 1956 | 9999 | 9999 | 9.91 | -710 |  | -1270 |  |  |  | 19560915 |  | 19320815 |  |  |  | Cogley, G., 2009, Ann. Glaciol., 50, 96-100, 10.3189/172756409787769744; Bauder, A., et al., 2007, Ann. Glaciol., 46, 145-149, 10.3189/172756407782871701 | Methods used for survey/reference years are: TS/AP. |  |  | cogley:09; Bauder-:07
CH | ALLALIN | 4046 | 394 | 1956 | 9999 | 9999 | 9.939 | -1133 |  |  |  | -43443 |  | 19560915 | aP | 19329999 | aP | Andreas Bauder | VAW ETHZ | Bauder, A. (Ed.), The Swiss Glaciers 2011/2012 and 2012/2013, Glac. Rep. No. 133/134, EKK of SCNAT, 2016 | volume-mass conversion (rho = 850 kg m3) yields B = -0.15 m w.e.
CH | ALLALIN | 325 | 394 | 1956 | 9999 | 9999 | 9.91 | -390 |  | -3000 |  |  |  | 19560701 |  | 19460701 |  |  |  | PSFG (1967): FoG 1959-1965 (Vol. I). | Methods used for survey/reference years are: AP/AP. | 1965
CH | ALLALIN | 327 | 394 | 1967 | 9999 | 9999 | 9.948 | 10 |  | -1170 |  |  |  | 19670715 |  | 19560915 |  |  |  | Cogley, G., 2009, Ann. Glaciol., 50, 96-100, 10.3189/172756409787769744; Bauder, A., et al., 2007, Ann. Glaciol., 46, 145-149, 10.3189/172756407782871701 | Methods used for survey/reference years are: AP/AP. |  |  | cogley:09; Bauder-:07
CH | ALLALIN | 4047 | 394 | 1967 | 9999 | 9999 | 9.955 | 16 |  |  |  | 17803 |  | 19670821 | aP | 19560915 | aP | Andreas Bauder | VAW ETHZ | Bauder, A. (Ed.), The Swiss Glaciers 2011/2012 and 2012/2013, Glac. Rep. No. 133/134, EKK of SCNAT, 2016 | volume-mass conversion (rho = 850 kg m3) yields B = 0.14 m w.e.
CH | ALLALIN | 326 | 394 | 1967 | 9999 | 9999 | 9.948 | 10 |  | 1800 |  |  |  | 19670701 |  | 19560701 |  |  |  | PSFG (1973): FoG 1965-1970 (Vol. II). | Methods used for survey/reference years are: AP/AP. | 1970
CH | ALLALIN | 328 | 394 | 1982 | 9999 | 9999 | 9.839 | -110 |  | 4410 |  |  |  | 19820815 |  | 19670715 |  |  |  | Cogley, G., 2009, Ann. Glaciol., 50, 96-100, 10.3189/172756409787769744; Bauder, A., et al., 2007, Ann. Glaciol., 46, 145-149, 10.3189/172756407782871701 | Methods used for survey/reference years are: AP/AP. |  |  | cogley:09; Bauder-:07
CH | ALLALIN | 4048 | 394 | 1982 | 9999 | 9999 | 10.459 | 504 |  |  |  | 49124 |  | 19820917 | aP | 19670821 | aP | Andreas Bauder | VAW ETHZ | Bauder, A. (Ed.), The Swiss Glaciers 2011/2012 and 2012/2013, Glac. Rep. No. 133/134, EKK of SCNAT, 2016 | volume-mass conversion (rho = 850 kg m3) yields B = 0.27 m w.e.
CH | ALLALIN | 4049 | 394 | 1991 | 9999 | 9999 | 9.799 | -660 |  |  |  | -87021 |  | 19910910 | aP | 19820917 | aP | Andreas Bauder | VAW ETHZ | Bauder, A. (Ed.), The Swiss Glaciers 2011/2012 and 2012/2013, Glac. Rep. No. 133/134, EKK of SCNAT, 2016 | volume-mass conversion (rho = 850 kg m3) yields B = -0.81 m w.e.
CH | ALLALIN | 329 | 394 | 1991 | 9999 | 9999 | 9.774 | -70 |  | -7310 |  |  |  | 19910815 |  | 19820815 |  |  |  | Cogley, G., 2009, Ann. Glaciol., 50, 96-100, 10.3189/172756409787769744; Bauder, A., et al., 2007, Ann. Glaciol., 46, 145-149, 10.3189/172756407782871701 | Methods used for survey/reference years are: AP/AP. |  |  | cogley:09; Bauder-:07
CH | ALLALIN | 4050 | 394 | 1999 | 9999 | 9999 | 9.774 | -25 |  |  |  | -25779 |  | 19990902 | aP | 19910910 | aP | Andreas Bauder | VAW ETHZ | Bauder, A. (Ed.), The Swiss Glaciers 2011/2012 and 2012/2013, Glac. Rep. No. 133/134, EKK of SCNAT, 2016 | volume-mass conversion (rho = 850 kg m3) yields B = -0.28 m w.e.
CH | ALLALIN | 330 | 394 | 1999 | 9999 | 9999 | 9.716 | -60 |  | -2230 |  |  |  | 19990815 |  | 19910815 |  |  |  | Cogley, G., 2009, Ann. Glaciol., 50, 96-100, 10.3189/172756409787769744; Bauder, A., et al., 2007, Ann. Glaciol., 46, 145-149, 10.3189/172756407782871701 | Methods used for survey/reference years are: AP/AP. |  |  | cogley:09; Bauder-:07
CH | ALLALIN | 332 | 394 | 2004 | 9999 | 9999 | 9.68 |  |  |  |  | -108000 |  | 20049999 |  | 19329999 |  |  |  | Bauder, A., et al., 2007, Ann. Glaciol., 46, 145-149, 10.3189/172756407782871701 |  | 2005 |  | Bauder-:07
CH | ALLALIN | 4051 | 394 | 2004 | 9999 | 9999 | 9.68 | -94 |  |  |  | -14222 |  | 20040907 | aP | 19990902 | aP | Andreas Bauder | VAW ETHZ | Bauder, A. (Ed.), The Swiss Glaciers 2011/2012 and 2012/2013, Glac. Rep. No. 133/134, EKK of SCNAT, 2016 | volume-mass conversion (rho = 850 kg m3) yields B = -0.25 m w.e.
CH | ALLALIN | 331 | 394 | 2004 | 9999 | 9999 | 9.68 | -40 |  | -1090 |  |  |  | 20040915 |  | 19990815 |  |  |  | Cogley, G., 2009, Ann. Glaciol., 50, 96-100, 10.3189/172756409787769744; Bauder, A., et al., 2007, Ann. Glaciol., 46, 145-149, 10.3189/172756407782871701 | Methods used for survey/reference years are: AP/AP. |  |  | cogley:09; Bauder-:07
CH | ALLALIN | 4052 | 394 | 2008 | 9999 | 9999 | 9.462 | -218 |  |  |  | -24215 |  | 20080829 | aP | 20040907 | aP | Andreas Bauder | VAW ETHZ | Bauder, A. (Ed.), The Swiss Glaciers 2011/2012 and 2012/2013, Glac. Rep. No. 133/134, EKK of SCNAT, 2016 | volume-mass conversion (rho = 850 kg m3) yields B = -0.54 m w.e.
CH | ALLALIN | 333 | 394 | 2009 | 9999 | 9999 | 9.131 | -1000 |  | -11770 |  | -112518 | 6 | 20099999 | aC | 19889999 | aC | Fischer et al. | Department of Geosciences, University of Fribourg, 1700 Fribourg, Switzerland | Fischer, Huss, and Hoelzle (2015): The Cryosphere, 9, 525-540, https://doi.org/10.5194/tc-9-525-2015. | Survey date method: P & L. Reference date method: M. ID SGI 1973: 2576.0. ID SGI 2010: B52/29. |  |  | Fischer-:14b
CH | ALLALIN | 4053 | 394 | 2012 | 9999 | 9999 | 9.699 | 237 |  |  |  | -36109 |  | 20120920 | aP | 20080829 | aP | Andreas Bauder | VAW ETHZ | Bauder, A. (Ed.), The Swiss Glaciers 2011/2012 and 2012/2013, Glac. Rep. No. 133/134, EKK of SCNAT, 2016 | volume-mass conversion (rho = 850 kg m3) yields B = -0.79 m w.e.
CH | SILVRETTA | 355 | 408 | 1938 | 9999 | 9999 | 3.726 | 0 |  | -5810 |  |  |  | 19380915 |  | 18939999 |  |  |  | Cogley, G., 2009, Ann. Glaciol., 50, 96-100, 10.3189/172756409787769744; Bauder, A., et al., 2007, Ann. Glaciol., 46, 145-149, 10.3189/172756407782871701 | Methods used for survey/reference years are: TM/TS. |  |  | cogley:09; Bauder-:07
CH | SILVRETTA | 356 | 408 | 1956 | 9999 | 9999 | 3.33 | -400 |  | -9200 |  |  |  | 19560701 |  | 19380701 |  |  |  | PSFG (1967): FoG 1959-1965 (Vol. I). | Methods used for survey/reference years are: TS/AP. | 1965
CH | SILVRETTA | 357 | 408 | 1959 | 9999 | 9999 | 3.22 | -510 |  | -7210 |  |  |  | 19590815 |  | 19380915 |  |  |  | Cogley, G., 2009, Ann. Glaciol., 50, 96-100, 10.3189/172756409787769744; Bauder, A., et al., 2007, Ann. Glaciol., 46, 145-149, 10.3189/172756407782871701 | Methods used for survey/reference years are: TS/AP. |  |  | cogley:09; Bauder-:07
CH | SILVRETTA | 4155 | 408 | 1959 | 9999 | 9999 | 3.228 | -329 |  |  |  | -28666 |  | 19590831 | aP | 19389999 | aP | Andreas Bauder | VAW ETHZ | Bauder, A. (Ed.), The Swiss Glaciers 2011/2012 and 2012/2013, Glac. Rep. No. 133/134, EKK of SCNAT, 2016 | volume-mass conversion (rho = 850 kg m3) yields B = -0.34 m w.e.
CH | SILVRETTA | 358 | 408 | 1973 | 9999 | 9999 |  |  |  | -1285 |  |  |  | 19739999 | aP | 19599999
CH | SILVRETTA | 4156 | 408 | 1973 | 9999 | 9999 | 3.147 | -81 |  |  |  | -4822 |  | 19730912 | aP | 19590831 | aP | Andreas Bauder | VAW ETHZ | Bauder, A. (Ed.), The Swiss Glaciers 2011/2012 and 2012/2013, Glac. Rep. No. 133/134, EKK of SCNAT, 2016 | volume-mass conversion (rho = 850 kg m3) yields B = -0.09 m w.e.
CH | SILVRETTA | 4157 | 408 | 1986 | 9999 | 9999 | 3.139 | -8 |  |  |  | 9488 |  | 19860929 | aP | 19730912 | aP | Andreas Bauder | VAW ETHZ | Bauder, A. (Ed.), The Swiss Glaciers 2011/2012 and 2012/2013, Glac. Rep. No. 133/134, EKK of SCNAT, 2016 | volume-mass conversion (rho = 850 kg m3) yields B = 0.2 m w.e.
CH | SILVRETTA | 359 | 408 | 1986 | 9999 | 9999 |  |  |  | 3518 |  |  |  | 19869999 | aP | 19739999
CH | SILVRETTA | 4158 | 408 | 1994 | 9999 | 9999 | 3.01 | -129 |  |  |  | -20021 |  | 19940823 | aP | 19860929 | aP | Andreas Bauder | VAW ETHZ | Bauder, A. (Ed.), The Swiss Glaciers 2011/2012 and 2012/2013, Glac. Rep. No. 133/134, EKK of SCNAT, 2016 | volume-mass conversion (rho = 850 kg m3) yields B = -0.7 m w.e.
CH | SILVRETTA | 360 | 408 | 1994 | 9999 | 9999 |  |  |  | -8038 |  |  |  | 19949999 | aP | 19869999
CH | SILVRETTA | 4159 | 408 | 2003 | 9999 | 9999 | 2.893 | -117 |  |  |  | -13992 |  | 20030813 | aP | 19940823 | aP | Andreas Bauder | VAW ETHZ | Bauder, A. (Ed.), The Swiss Glaciers 2011/2012 and 2012/2013, Glac. Rep. No. 133/134, EKK of SCNAT, 2016 | volume-mass conversion (rho = 850 kg m3) yields B = -0.45 m w.e.
CH | SILVRETTA | 362 | 408 | 2003 | 9999 | 9999 | 2.893 |  |  |  |  | -85000 |  | 20039999 |  | 18939999 |  |  |  | Bauder, A., et al., 2007, Ann. Glaciol., 46, 145-149, 10.3189/172756407782871701 |  | 2005 |  | Bauder-:07
CH | SILVRETTA | 361 | 408 | 2003 | 9999 | 9999 |  |  |  | -6109 |  |  |  | 20039999 | aP | 19949999
CH | SILVRETTA | 4160 | 408 | 2007 | 9999 | 9999 | 2.786 | -107 |  |  |  | -14422 |  | 20070924 | aP | 20030813 | aP | Andreas Bauder | VAW ETHZ | Bauder, A. (Ed.), The Swiss Glaciers 2011/2012 and 2012/2013, Glac. Rep. No. 133/134, EKK of SCNAT, 2016 | volume-mass conversion (rho = 850 kg m3) yields B = -1.05 m w.e.
CH | SILVRETTA | 363 | 408 | 2007 | 9999 | 9999 |  |  |  | -4856 |  |  |  | 20079999 | aP | 20039999 |  |  |  | WGMS (2012): FoG 2005-2010 (Vol. X). |  | 2010
CH | SILVRETTA | 364 | 408 | 2008 | 9999 | 9999 | 2.665 | -1000 |  | -16200 |  | -47921 | 3 | 20089999 | aC | 19859999 | aC | Fischer et al. | Department of Geosciences, University of Fribourg, 1700 Fribourg, Switzerland | Fischer, Huss, and Hoelzle (2015): The Cryosphere, 9, 525-540, https://doi.org/10.5194/tc-9-525-2015. | Survey date method: P & L. Reference date method: M. ID SGI 1973: 85.0. ID SGI 2010: A10G/05. |  |  | Fischer-:14b
CH | SILVRETTA | 4161 | 408 | 2012 | 9999 | 9999 | 2.71 | -76 |  |  |  | -16457 |  | 20120820 | aP | 20070924 | aP | Andreas Bauder | VAW ETHZ | Bauder, A. (Ed.), The Swiss Glaciers 2011/2012 and 2012/2013, Glac. Rep. No. 133/134, EKK of SCNAT, 2016 | volume-mass conversion (rho = 850 kg m3) yields B = -1.04 m w.e.
CN | URUMQI GLACIER NO. 1 | 711 | 853 | 2000 | 9999 | 9999 |  | 220 | [5 empty] | 20009999 |  | 19599999 |  |  |  | Li, Z., et al., 2004, J. Glaciol. Geocryol., 25, 280-284; Shangguan, D., et al., 2006, Ann. Glaciol., 43, 79-85, 10.3189/172756406781812393 |  |  |  | li-:04; Shangguan-:06
CN | URUMQI GLACIER NO. 1 | 712 | 853 | 2006 | 3742 | 3800 | 0.056557 | -8 | 1 |  |  |  |  | 20060901 | tG | 20010901 |  | Zhefan Jing & Zaiming Zhou | Zhongqin Li, Tianshan Glaciological Station / Cold and Arid Regions Environment and Engineering Research Institute (CAREERI), Chinese Academy of Sciences (CAS). 260 West Donggang Road CN–730 028 Lanzhou, Gansu. E-mail: lizq@lzb.ac.cn | WGMS (2012): FoG 2005-2010 (Vol. X). |  | 2010
CN | URUMQI GLACIER NO. 1 | 712 | 853 | 2006 | 3800 | 3850 | 0.087196 | -1 | 1 |  |  |  |  | 20060901 | tG | 20010901 |  | Zhefan Jing & Zaiming Zhou | Zhongqin Li, Tianshan Glaciological Station / Cold and Arid Regions Environment and Engineering Research Institute (CAREERI), Chinese Academy of Sciences (CAS). 260 West Donggang Road CN–730 027 Lanzhou, Gansu. E-mail: lizq@lzb.ac.cn | WGMS (2012): FoG 2005-2010 (Vol. X). |  | 2010
CN | URUMQI GLACIER NO. 1 | 712 | 853 | 2006 | 3850 | 3900 | 0.14274 | -4 | 1 |  |  |  |  | 20060901 | tG | 20010901 |  | Zhefan Jing & Zaiming Zhou | Zhongqin Li, Tianshan Glaciological Station / Cold and Arid Regions Environment and Engineering Research Institute (CAREERI), Chinese Academy of Sciences (CAS). 260 West Donggang Road CN–730 026 Lanzhou, Gansu. E-mail: lizq@lzb.ac.cn | WGMS (2012): FoG 2005-2010 (Vol. X). |  | 2010
CN | URUMQI GLACIER NO. 1 | 712 | 853 | 2006 | 3900 | 3950 | 0.24974 | -2 | 1 |  |  |  |  | 20060901 | tG | 20010901 |  | Zhefan Jing & Zaiming Zhou | Zhongqin Li, Tianshan Glaciological Station / Cold and Arid Regions Environment and Engineering Research Institute (CAREERI), Chinese Academy of Sciences (CAS). 260 West Donggang Road CN–730 025 Lanzhou, Gansu. E-mail: lizq@lzb.ac.cn | WGMS (2012): FoG 2005-2010 (Vol. X). |  | 2010
CN | URUMQI GLACIER NO. 1 | 712 | 853 | 2006 | 3950 | 4000 | 0.22943 | -1 | 1 |  |  |  |  | 20060901 | tG | 20010901 |  | Zhefan Jing & Zaiming Zhou | Zhongqin Li, Tianshan Glaciological Station / Cold and Arid Regions Environment and Engineering Research Institute (CAREERI), Chinese Academy of Sciences (CAS). 260 West Donggang Road CN–730 024 Lanzhou, Gansu. E-mail: lizq@lzb.ac.cn | WGMS (2012): FoG 2005-2010 (Vol. X). |  | 2010
CN | URUMQI GLACIER NO. 1 | 712 | 853 | 2006 | 4000 | 4050 | 0.25912 | -1 | 1 |  |  |  |  | 20060901 | tG | 20010901 |  | Zhefan Jing & Zaiming Zhou | Zhongqin Li, Tianshan Glaciological Station / Cold and Arid Regions Environment and Engineering Research Institute (CAREERI), Chinese Academy of Sciences (CAS). 260 West Donggang Road CN–730 023 Lanzhou, Gansu. E-mail: lizq@lzb.ac.cn | WGMS (2012): FoG 2005-2010 (Vol. X). |  | 2010
CN | URUMQI GLACIER NO. 1 | 712 | 853 | 2006 | 4050 | 4100 | 0.20673 | -1 | 1 |  |  |  |  | 20060901 | tG | 20010901 |  | Zhefan Jing & Zaiming Zhou | Zhongqin Li, Tianshan Glaciological Station / Cold and Arid Regions Environment and Engineering Research Institute (CAREERI), Chinese Academy of Sciences (CAS). 260 West Donggang Road CN–730 022 Lanzhou, Gansu. E-mail: lizq@lzb.ac.cn | WGMS (2012): FoG 2005-2010 (Vol. X). |  | 2010
CN | URUMQI GLACIER NO. 1 | 712 | 853 | 2006 | 4100 | 4150 | 0.13329 | -1 | 1 |  |  |  |  | 20060901 | tG | 20010901 |  | Zhefan Jing & Zaiming Zhou | Zhongqin Li, Tianshan Glaciological Station / Cold and Arid Regions Environment and Engineering Research Institute (CAREERI), Chinese Academy of Sciences (CAS). 260 West Donggang Road CN–730 021 Lanzhou, Gansu. E-mail: lizq@lzb.ac.cn | WGMS (2012): FoG 2005-2010 (Vol. X). |  | 2010
CN | URUMQI GLACIER NO. 1 | 712 | 853 | 2006 | 4150 | 4200 | 0.10184 | -1 | 1 |  |  |  |  | 20060901 | tG | 20010901 |  | Zhefan Jing & Zaiming Zhou | Zhongqin Li, Tianshan Glaciological Station / Cold and Arid Regions Environment and Engineering Research Institute (CAREERI), Chinese Academy of Sciences (CAS). 260 West Donggang Road CN–730 020 Lanzhou, Gansu. E-mail: lizq@lzb.ac.cn | WGMS (2012): FoG 2005-2010 (Vol. X). |  | 2010
CN | URUMQI GLACIER NO. 1 | 712 | 853 | 2006 | 4200 | 4267 | 0.067239 | -3 | 1 |  |  |  |  | 20060901 | tG | 20010901 |  | Zhefan Jing & Zaiming Zhou | Zhongqin Li, Tianshan Glaciological Station / Cold and Arid Regions Environment and Engineering Research Institute (CAREERI), Chinese Academy of Sciences (CAS). 260 West Donggang Road CN–730 019 Lanzhou, Gansu. E-mail: lizq@lzb.ac.cn | WGMS (2012): FoG 2005-2010 (Vol. X). |  | 2010
CN | URUMQI GLACIER NO. 1 | 712 | 853 | 2006 | 4250 | 4300 | 0.035092 | -1 | 1 |  |  |  |  | 20060901 | tG | 20010901 |  | Zhefan Jing & Zaiming Zhou | Zhongqin Li, Tianshan Glaciological Station / Cold and Arid Regions Environment and Engineering Research Institute (CAREERI), Chinese Academy of Sciences (CAS). 260 West Donggang Road CN–730 018 Lanzhou, Gansu. E-mail: lizq@lzb.ac.cn | WGMS (2012): FoG 2005-2010 (Vol. X). |  | 2010
CN | URUMQI GLACIER NO. 1 | 712 | 853 | 2006 | 4300 | 4350 | 0.043996 | -1 | 1 |  |  |  |  | 20060901 | tG | 20010901 |  | Zhefan Jing & Zaiming Zhou | Zhongqin Li, Tianshan Glaciological Station / Cold and Arid Regions Environment and Engineering Research Institute (CAREERI), Chinese Academy of Sciences (CAS). 260 West Donggang Road CN–730 017 Lanzhou, Gansu. E-mail: lizq@lzb.ac.cn | WGMS (2012): FoG 2005-2010 (Vol. X). |  | 2010
CN | URUMQI GLACIER NO. 1 | 712 | 853 | 2006 | 4350 | 4400 | 0.032823 | -1 | 1 |  |  |  |  | 20060901 | tG | 20010901 |  | Zhefan Jing & Zaiming Zhou | Zhongqin Li, Tianshan Glaciological Station / Cold and Arid Regions Environment and Engineering Research Institute (CAREERI), Chinese Academy of Sciences (CAS). 260 West Donggang Road CN–730 016 Lanzhou, Gansu. E-mail: lizq@lzb.ac.cn | WGMS (2012): FoG 2005-2010 (Vol. X). |  | 2010
CN | URUMQI GLACIER NO. 1 | 712 | 853 | 2006 | 4400 | 4484 | 0.031203 | 0 | 1 |  |  |  |  | 20060901 | tG | 20010901 |  | Zhefan Jing & Zaiming Zhou | Zhongqin Li, Tianshan Glaciological Station / Cold and Arid Regions Environment and Engineering Research Institute (CAREERI), Chinese Academy of Sciences (CAS). 260 West Donggang Road CN–730 015 Lanzhou, Gansu. E-mail: lizq@lzb.ac.cn | WGMS (2012): FoG 2005-2010 (Vol. X). |  | 2010
CN | URUMQI GLACIER NO. 1 | 712 | 853 | 2006 | 9999 | 9999 | 1.677 | -26 | 1 |  |  |  |  | 20060901 | tG | 20010901 |  | Zhefan Jing & Zaiming Zhou | Zhongqin Li, Tianshan Glaciological Station / Cold and Arid Regions Environment and Engineering Research Institute (CAREERI), Chinese Academy of Sciences (CAS). 260 West Donggang Road CN–730 029 Lanzhou, Gansu. E-mail: lizq@lzb.ac.cn | WGMS (2012): FoG 2005-2010 (Vol. X). |  | 2010
CN | URUMQI GLACIER NO. 1 | 713 | 853 | 2009 | 3743 | 3800 | 0.03285 | -23 | 0.1 |  |  |  |  | 20090901 | aP | 20060901 |  | Min Cao, Huilin Li | Zhongqin Li, Tianshan Glaciological Station / Cold and Arid Regions Environment and Engineering Research Institute (CAREERI), Chinese Academy of Sciences (CAS). 260 West Donggang Road CN–730 037 Lanzhou, Gansu. E-mail: lizq@lzb.ac.cn
CN | URUMQI GLACIER NO. 1 | 713 | 853 | 2009 | 3800 | 3850 | 0.077226 | -10 | 0.1 |  |  |  |  | 20090901 | aP | 20060901 |  | Min Cao, Huilin Li | Zhongqin Li, Tianshan Glaciological Station / Cold and Arid Regions Environment and Engineering Research Institute (CAREERI), Chinese Academy of Sciences (CAS). 260 West Donggang Road CN–730 036 Lanzhou, Gansu. E-mail: lizq@lzb.ac.cn
CN | URUMQI GLACIER NO. 1 | 713 | 853 | 2009 | 3850 | 3900 | 0.15735 | 14 | 0.1 |  |  |  |  | 20090901 | aP | 20060901 |  | Min Cao, Huilin Li | Zhongqin Li, Tianshan Glaciological Station / Cold and Arid Regions Environment and Engineering Research Institute (CAREERI), Chinese Academy of Sciences (CAS). 260 West Donggang Road CN–730 035 Lanzhou, Gansu. E-mail: lizq@lzb.ac.cn
CN | URUMQI GLACIER NO. 1 | 713 | 853 | 2009 | 3900 | 3950 | 0.20155 | -48 | 0.1 |  |  |  |  | 20090901 | aP | 20060901 |  | Min Cao, Huilin Li | Zhongqin Li, Tianshan Glaciological Station / Cold and Arid Regions Environment and Engineering Research Institute (CAREERI), Chinese Academy of Sciences (CAS). 260 West Donggang Road CN–730 034 Lanzhou, Gansu. E-mail: lizq@lzb.ac.cn
CN | URUMQI GLACIER NO. 1 | 713 | 853 | 2009 | 3950 | 4000 | 0.19073 | -39 | 0.1 |  |  |  |  | 20090901 | aP | 20060901 |  | Min Cao, Huilin Li | Zhongqin Li, Tianshan Glaciological Station / Cold and Arid Regions Environment and Engineering Research Institute (CAREERI), Chinese Academy of Sciences (CAS). 260 West Donggang Road CN–730 033 Lanzhou, Gansu. E-mail: lizq@lzb.ac.cn
CN | URUMQI GLACIER NO. 1 | 713 | 853 | 2009 | 4000 | 4050 | 0.23914 | -22 | 0.1 |  |  |  |  | 20090901 | aP | 20060901 |  | Min Cao, Huilin Li | Zhongqin Li, Tianshan Glaciological Station / Cold and Arid Regions Environment and Engineering Research Institute (CAREERI), Chinese Academy of Sciences (CAS). 260 West Donggang Road CN–730 032 Lanzhou, Gansu. E-mail: lizq@lzb.ac.cn
CN | URUMQI GLACIER NO. 1 | 713 | 853 | 2009 | 4050 | 4100 | 0.24141 | 34 | 0.1 |  |  |  |  | 20090901 | aP | 20060901 |  | Min Cao, Huilin Li | Zhongqin Li, Tianshan Glaciological Station / Cold and Arid Regions Environment and Engineering Research Institute (CAREERI), Chinese Academy of Sciences (CAS). 260 West Donggang Road CN–730 031 Lanzhou, Gansu. E-mail: lizq@lzb.ac.cn
CN | URUMQI GLACIER NO. 1 | 713 | 853 | 2009 | 4100 | 4150 | 0.20026 | 71 | 0.1 |  |  |  |  | 20090901 | aP | 20060901 |  | Min Cao, Huilin Li | Zhongqin Li, Tianshan Glaciological Station / Cold and Arid Regions Environment and Engineering Research Institute (CAREERI), Chinese Academy of Sciences (CAS). 260 West Donggang Road CN–730 030 Lanzhou, Gansu. E-mail: lizq@lzb.ac.cn
CN | URUMQI GLACIER NO. 1 | 713 | 853 | 2009 | 4150 | 4200 | 0.12925 | 17 | 0.1 |  |  |  |  | 20090901 | aP | 20060901 |  | Min Cao, Huilin Li | Zhongqin Li, Tianshan Glaciological Station / Cold and Arid Regions Environment and Engineering Research Institute (CAREERI), Chinese Academy of Sciences (CAS). 260 West Donggang Road CN–730 029 Lanzhou, Gansu. E-mail: lizq@lzb.ac.cn
CN | URUMQI GLACIER NO. 1 | 713 | 853 | 2009 | 4200 | 4250 | 0.054805 | -8 | 0.1 |  |  |  |  | 20090901 | aP | 20060901 |  | Min Cao, Huilin Li | Zhongqin Li, Tianshan Glaciological Station / Cold and Arid Regions Environment and Engineering Research Institute (CAREERI), Chinese Academy of Sciences (CAS). 260 West Donggang Road CN–730 028 Lanzhou, Gansu. E-mail: lizq@lzb.ac.cn
CN | URUMQI GLACIER NO. 1 | 713 | 853 | 2009 | 4250 | 4300 | 0.04009 | 5 | 0.1 |  |  |  |  | 20090901 | aP | 20060901 |  | Min Cao, Huilin Li | Zhongqin Li, Tianshan Glaciological Station / Cold and Arid Regions Environment and Engineering Research Institute (CAREERI), Chinese Academy of Sciences (CAS). 260 West Donggang Road CN–730 027 Lanzhou, Gansu. E-mail: lizq@lzb.ac.cn
CN | URUMQI GLACIER NO. 1 | 713 | 853 | 2009 | 4300 | 4350 | 0.046733 | 4 | 0.1 |  |  |  |  | 20090901 | aP | 20060901 |  | Min Cao, Huilin Li | Zhongqin Li, Tianshan Glaciological Station / Cold and Arid Regions Environment and Engineering Research Institute (CAREERI), Chinese Academy of Sciences (CAS). 260 West Donggang Road CN–730 026 Lanzhou, Gansu. E-mail: lizq@lzb.ac.cn
CN | URUMQI GLACIER NO. 1 | 713 | 853 | 2009 | 4350 | 4400 | 0.025087 | -8 | 0.1 |  |  |  |  | 20090901 | aP | 20060901 |  | Min Cao, Huilin Li | Zhongqin Li, Tianshan Glaciological Station / Cold and Arid Regions Environment and Engineering Research Institute (CAREERI), Chinese Academy of Sciences (CAS). 260 West Donggang Road CN–730 025 Lanzhou, Gansu. E-mail: lizq@lzb.ac.cn
CN | URUMQI GLACIER NO. 1 | 713 | 853 | 2009 | 4400 | 4484 | 0.0082826 | -21 | 0.1 |  |  |  |  | 20090901 | aP | 20060901 |  | Min Cao, Huilin Li | Zhongqin Li, Tianshan Glaciological Station / Cold and Arid Regions Environment and Engineering Research Institute (CAREERI), Chinese Academy of Sciences (CAS). 260 West Donggang Road CN–730 024 Lanzhou, Gansu. E-mail: lizq@lzb.ac.cn
CN | URUMQI GLACIER NO. 1 | 713 | 853 | 2009 | 9999 | 9999 | 1.6448 | -32 | 0.1 |  |  |  |  | 20090901 | aP | 20060901 |  | Min Cao, Huilin Li | Zhongqin Li, Tianshan Glaciological Station / Cold and Arid Regions Environment and Engineering Research Institute (CAREERI), Chinese Academy of Sciences (CAS). 260 West Donggang Road CN–730 038 Lanzhou, Gansu. E-mail: lizq@lzb.ac.cn
CN | URUMQI GLACIER NO. 1 | 16451 | 853 | 2015 | 9999 | 9999 | 1.034 |  |  | -5455 | 8148 |  |  | 20150911 | sP | 20060824 | sP | Martina Barandun, Robert McNabb | Department of Geosciences, University of Fribourg, Department of Geosciences, University of Oslo |  | Granule name of the reference/survey DEM: AST_L1A_00308242006051939/AST_L1A_00309112015051429. Uncertainty assessment based on the calculation in Brun et al. (2017); Nature Geoscience, 10(9), 668-673, 10.1038/NGEO2999.
FR | ARGENTIERE | 4213 | 354 | 2003 | 9999 | 9999 | 13.5 |  |  | -365 |  |  |  | 20039999 |  | 19799999 |  | Berthier, E. |  | Berthier, Dynamique et bilan de masse des glaciers de montagne (Alpes, Islande, Himalaya), Contribution de l’imagerie satellitaire, 2005 | geodetic mass balance as given in Table 5 (Berthier et al. 2014) was divided by 0.85 to receive thickness change
FR | ARGENTIERE | 4214 | 354 | 2012 | 9999 | 9999 |  |  |  | -1318 | 212 |  |  | 20120899 | sP | 20030820 | sP | Berthier, E. | LEGOS-CNRS, Université de Toulouse | Berthier et al (2014), Glacier topography and elevation changes derived from Pléiades sub-meter stereo images, The Cryosphere, 8, doi:10.5194/tc-8-2275-2014 | geodetic mass balance as given in Table 5 (Berthier et al. 2014) was divided by 0.85 to receive thickness change; data voids (%): 5,7
FR | SARENNES | 217 | 357 | 1981 | 9999 | 9999 |  |  |  | -24222 |  |  |  | 19819999 | aP | 19529999 |  |  |  | Eckert, N., et al., 2011, J. Glaciol., 57, 134-150, 10.3189/002214311795306673 | aerial photogrammetry??? |  |  | eckert-:11
FR | SARENNES | 218 | 357 | 1991 | 9999 | 9999 | 0.525 |  |  | -3000 | -6000 |  |  | 19919999 | aP | 19819999 |  |  |  | Valla, F., and C. Piedallu, 1997, Ann. Glaciol., 24, 361-366 |  |  |  | Valla-:97
FR | SARENNES | 220 | 357 | 2003 | 9999 | 9999 |  |  |  | -11666 |  |  |  | 20030920 | aP | 19819999 |  |  |  | Eckert, N., et al., 2011, J. Glaciol., 57, 134-150, 10.3189/002214311795306673 | aerial photogrammetry??? |  |  | eckert-:11
FR | SARENNES | 219 | 357 | 2003 | 9999 | 9999 |  |  |  | -35889 | 1156 |  |  | 20030920 | aP | 19520801 |  |  |  | Thibert, E., et al., 2008, J. Glaciol., 54, 522-532, 10.3189/002214308785837093 | aerial photogrammetry |  |  | Thibert-:08
IT | CARESER | 604 | 635 | 1967 | 2840 | 2900 | 0.0565 | [6 empty] | 19679999 | aP |  |  |  |  | Giada, M., and G. Zanon, 1995, Z. Gletsch.kd. Glazialgeol., 31, 143-147 | aerial photogrammetry |  |  | Giada-:95
IT | CARESER | 604 | 635 | 1967 | 2900 | 2950 | 0.2115 | [6 empty] | 19679999 | aP |  |  |  |  | Giada, M., and G. Zanon, 1995, Z. Gletsch.kd. Glazialgeol., 31, 143-147 | aerial photogrammetry |  |  | Giada-:95
IT | CARESER | 604 | 635 | 1967 | 2950 | 3000 | 0.3525 | [6 empty] | 19679999 | aP |  |  |  |  | Giada, M., and G. Zanon, 1995, Z. Gletsch.kd. Glazialgeol., 31, 143-147 | aerial photogrammetry |  |  | Giada-:95
IT | CARESER | 604 | 635 | 1967 | 3000 | 3050 | 0.903 | [6 empty] | 19679999 | aP |  |  |  |  | Giada, M., and G. Zanon, 1995, Z. Gletsch.kd. Glazialgeol., 31, 143-147 | aerial photogrammetry |  |  | Giada-:95
IT | CARESER | 604 | 635 | 1967 | 3050 | 3100 | 1.069 | [6 empty] | 19679999 | aP |  |  |  |  | Giada, M., and G. Zanon, 1995, Z. Gletsch.kd. Glazialgeol., 31, 143-147 | aerial photogrammetry |  |  | Giada-:95
IT | CARESER | 604 | 635 | 1967 | 3100 | 3150 | 1.304 | [6 empty] | 19679999 | aP |  |  |  |  | Giada, M., and G. Zanon, 1995, Z. Gletsch.kd. Glazialgeol., 31, 143-147 | aerial photogrammetry |  |  | Giada-:95
IT | CARESER | 604 | 635 | 1967 | 3150 | 3200 | 0.458 | [6 empty] | 19679999 | aP |  |  |  |  | Giada, M., and G. Zanon, 1995, Z. Gletsch.kd. Glazialgeol., 31, 143-147 | aerial photogrammetry |  |  | Giada-:95
IT | CARESER | 604 | 635 | 1967 | 3200 | 3350 | 0.366 | [6 empty] | 19679999 | aP |  |  |  |  | Giada, M., and G. Zanon, 1995, Z. Gletsch.kd. Glazialgeol., 31, 143-147 | aerial photogrammetry |  |  | Giada-:95
IT | CARESER | 604 | 635 | 1967 | 9999 | 9999 | 4.7205 | [6 empty] | 19679999 | aP |  |  |  |  | Giada, M., and G. Zanon, 1995, Z. Gletsch.kd. Glazialgeol., 31, 143-147 | aerial photogrammetry |  |  | Giada-:95
IT | CARESER | 605 | 635 | 1980 | 2860 | 2900 |  | 9 |  | -11780 |  | -707 |  | 19809999 |  | 19679999 |  |  |  | WGMS (1988): FoG 1980-1985 (Vol. V). |  | 1985
IT | CARESER | 605 | 635 | 1980 | 2900 | 2950 |  | 30 |  | -9800 |  | -2273 |  | 19809999 |  | 19679999 |  |  |  | WGMS (1988): FoG 1980-1985 (Vol. V). |  | 1985
IT | CARESER | 605 | 635 | 1980 | 2950 | 3000 |  | 17 |  | -6990 |  | -2911 |  | 19809999 |  | 19679999 |  |  |  | WGMS (1988): FoG 1980-1985 (Vol. V). |  | 1985
IT | CARESER | 605 | 635 | 1980 | 3000 | 3050 |  | 28 |  | -6150 |  | -5573 |  | 19809999 |  | 19679999 |  |  |  | WGMS (1988): FoG 1980-1985 (Vol. V). |  | 1985
IT | CARESER | 605 | 635 | 1980 | 3050 | 3100 |  | -10 |  | -3500 |  | -3561 |  | 19809999 |  | 19679999 |  |  |  | WGMS (1988): FoG 1980-1985 (Vol. V). |  | 1985
IT | CARESER | 605 | 635 | 1980 | 3100 | 3150 |  | 16 |  | 130 |  | 165 |  | 19809999 |  | 19679999 |  |  |  | WGMS (1988): FoG 1980-1985 (Vol. V). |  | 1985
IT | CARESER | 605 | 635 | 1980 | 3150 | 3200 |  | 17 |  | -310 |  | -148 |  | 19809999 |  | 19679999 |  |  |  | WGMS (1988): FoG 1980-1985 (Vol. V). |  | 1985
IT | CARESER | 605 | 635 | 1980 | 3200 | 3350 |  | 41 |  | 900 |  | 357 |  | 19809999 |  | 19679999 |  |  |  | WGMS (1988): FoG 1980-1985 (Vol. V). |  | 1985
IT | CARESER | 605 | 635 | 1980 | 9999 | 9999 | 4.83 | 147 |  | -3040 |  | -14651 |  | 19809999 |  | 19679999 |  |  |  | WGMS (1988): FoG 1980-1985 (Vol. V). |  | 1985
IT | CARESER | 606 | 635 | 1990 | 2840 | 2900 | 0.098 | 42 |  | -27190 |  | -1536 |  | 19901001 | aP | 19679999 |  |  |  | Giada, M., and G. Zanon, 1995, Z. Gletsch.kd. Glazialgeol., 31, 143-147 | aerial photogrammetry |  |  | Giada-:95
IT | CARESER | 607 | 635 | 1990 | 2860 | 2900 | 0.099 | 31 |  | -18340 |  | -1240 |  | 19909999 |  | 19809999 |  |  |  | WGMS (1993): FoG 1985-1990 (Vol. VI). | Area from map text, published in FoG VIII (1995-2000). | 1990
IT | CARESER | 606 | 635 | 1990 | 2900 | 2950 | 0.1985 | -13 |  | -25730 |  | -5442 |  | 19901001 | aP | 19679999 |  |  |  | Giada, M., and G. Zanon, 1995, Z. Gletsch.kd. Glazialgeol., 31, 143-147 | aerial photogrammetry |  |  | Giada-:95
IT | CARESER | 607 | 635 | 1990 | 2900 | 2950 | 0.1985 | -30 |  | -17030 |  | -3885 |  | 19909999 |  | 19809999 |  |  |  | WGMS (1993): FoG 1985-1990 (Vol. VI). | Area from map text, published in FoG VIII (1995-2000). | 1990
IT | CARESER | 606 | 635 | 1990 | 2950 | 3000 | 0.371 | 18 |  | -20910 |  | -7371 |  | 19901001 | aP | 19679999 |  |  |  | Giada, M., and G. Zanon, 1995, Z. Gletsch.kd. Glazialgeol., 31, 143-147 | aerial photogrammetry |  |  | Giada-:95
IT | CARESER | 607 | 635 | 1990 | 2950 | 3000 | 0.371 | -27 |  | -15630 |  | -6220 |  | 19909999 |  | 19809999 |  |  |  | WGMS (1993): FoG 1985-1990 (Vol. VI). | Area from map text, published in FoG VIII (1995-2000). | 1990
IT | CARESER | 607 | 635 | 1990 | 3000 | 3050 | 0.656 | -222 |  | -12760 |  | -11195 |  | 19909999 |  | 19809999 |  |  |  | WGMS (1993): FoG 1985-1990 (Vol. VI). | Area from map text, published in FoG VIII (1995-2000). | 1990
IT | CARESER | 606 | 635 | 1990 | 3000 | 3050 | 0.656 | -247 |  | -17930 |  | -16191 |  | 19901001 | aP | 19679999 |  |  |  | Giada, M., and G. Zanon, 1995, Z. Gletsch.kd. Glazialgeol., 31, 143-147 | aerial photogrammetry |  |  | Giada-:95
IT | CARESER | 607 | 635 | 1990 | 3050 | 3100 | 0.9645 | -76 |  | -12580 |  | -13085 |  | 19909999 |  | 19809999 |  |  |  | WGMS (1993): FoG 1985-1990 (Vol. VI). | Area from map text, published in FoG VIII (1995-2000). | 1990
IT | CARESER | 606 | 635 | 1990 | 3050 | 3100 | 0.9645 | -104 |  | -14670 |  | -15682 |  | 19901001 | aP | 19679999 |  |  |  | Giada, M., and G. Zanon, 1995, Z. Gletsch.kd. Glazialgeol., 31, 143-147 | aerial photogrammetry |  |  | Giada-:95
IT | CARESER | 607 | 635 | 1990 | 3100 | 3150 | 1.044 | -277 |  | -9480 |  | -12525 |  | 19909999 |  | 19809999 |  |  |  | WGMS (1993): FoG 1985-1990 (Vol. VI). | Area from map text, published in FoG VIII (1995-2000). | 1990
IT | CARESER | 606 | 635 | 1990 | 3100 | 3150 | 1.044 | -260 |  | -9480 |  | -12362 |  | 19901001 | aP | 19679999 |  |  |  | Giada, M., and G. Zanon, 1995, Z. Gletsch.kd. Glazialgeol., 31, 143-147 | aerial photogrammetry |  |  | Giada-:95
IT | CARESER | 607 | 635 | 1990 | 3150 | 3200 | 0.3005 | -170 |  | -8380 |  | -3940 |  | 19909999 |  | 19809999 |  |  |  | WGMS (1993): FoG 1985-1990 (Vol. VI). | Area from map text, published in FoG VIII (1995-2000). | 1990
IT | CARESER | 606 | 635 | 1990 | 3150 | 3200 | 0.3005 | -158 |  | -8750 |  | -4008 |  | 19901001 | aP | 19679999 |  |  |  | Giada, M., and G. Zanon, 1995, Z. Gletsch.kd. Glazialgeol., 31, 143-147 | aerial photogrammetry |  |  | Giada-:95
IT | CARESER | 606 | 635 | 1990 | 3200 | 3350 | 0.224 | -142 |  | -6460 |  | -2364 |  | 19901001 | aP | 19679999 |  |  |  | Giada, M., and G. Zanon, 1995, Z. Gletsch.kd. Glazialgeol., 31, 143-147 | aerial photogrammetry |  |  | Giada-:95
IT | CARESER | 607 | 635 | 1990 | 3200 | 3330 | 0.224 | -203 |  | -5090 |  | -2175 |  | 19909999 |  | 19809999 |  |  |  | WGMS (1993): FoG 1985-1990 (Vol. VI). | Area from map text, published in FoG VIII (1995-2000). | 1990
IT | CARESER | 606 | 635 | 1990 | 9999 | 9999 | 3.8565 | -864 |  | -13760 |  | -64956 |  | 19901001 | aP | 19679999 |  |  |  | Giada, M., and G. Zanon, 1995, Z. Gletsch.kd. Glazialgeol., 31, 143-147 | aerial photogrammetry |  |  | Giada-:95
IT | CARESER | 607 | 635 | 1990 | 9999 | 9999 | 3.8575 | -973 |  | -11235 |  | -54265 |  | 19909999 |  | 19809999 |  |  |  | WGMS (1993): FoG 1985-1990 (Vol. VI). | Area from map text, published in FoG VIII (1995-2000). | 1990
IT | CARESER | 608 | 635 | 1997 | 2860 | 2900 | 0.065 |  |  | -15310 |  | -1516 |  | 19970701 |  | 19901015 |  | M. Giada and G. Zanon | DGUP | WGMS (2005): FoG 1995-2000 (Vol. VIII). | Data from map text, published in FoG VIII (1995-2000). | 2000
IT | CARESER | 608 | 635 | 1997 | 2900 | 2950 | 0.2225 |  |  | -14360 |  | -2851 |  | 19970701 |  | 19901015 |  | M. Giada and G. Zanon | DGUP | WGMS (2005): FoG 1995-2000 (Vol. VIII). | Data from map text, published in FoG VIII (1995-2000). | 2000
IT | CARESER | 608 | 635 | 1997 | 2950 | 3000 | 0.3575 |  |  | -12110 |  | -4493 |  | 19970701 |  | 19901015 |  | M. Giada and G. Zanon | DGUP | WGMS (2005): FoG 1995-2000 (Vol. VIII). | Data from map text, published in FoG VIII (1995-2000). | 2000
IT | CARESER | 608 | 635 | 1997 | 3000 | 3050 | 0.605 |  |  | -9820 |  | -6442 |  | 19970701 |  | 19901015 |  | M. Giada and G. Zanon | DGUP | WGMS (2005): FoG 1995-2000 (Vol. VIII). | Data from map text, published in FoG VIII (1995-2000). | 2000
IT | CARESER | 608 | 635 | 1997 | 3050 | 3100 | 0.8525 |  |  | -6920 |  | -6675 |  | 19970701 |  | 19901015 |  | M. Giada and G. Zanon | DGUP | WGMS (2005): FoG 1995-2000 (Vol. VIII). | Data from map text, published in FoG VIII (1995-2000). | 2000
IT | CARESER | 608 | 635 | 1997 | 3100 | 3150 | 0.87 |  |  | -5170 |  | -5398 |  | 19970701 |  | 19901015 |  | M. Giada and G. Zanon | DGUP | WGMS (2005): FoG 1995-2000 (Vol. VIII). | Data from map text, published in FoG VIII (1995-2000). | 2000
IT | CARESER | 608 | 635 | 1997 | 3150 | 3200 | 0.24 |  |  | -5270 |  | -1584 |  | 19970701 |  | 19901015 |  | M. Giada and G. Zanon | DGUP | WGMS (2005): FoG 1995-2000 (Vol. VIII). | Data from map text, published in FoG VIII (1995-2000). | 2000
IT | CARESER | 608 | 635 | 1997 | 3200 | 3330 | 0.15 |  |  | -4200 |  | -941 |  | 19970701 |  | 19901015 |  | M. Giada and G. Zanon | DGUP | WGMS (2005): FoG 1995-2000 (Vol. VIII). | Data from map text, published in FoG VIII (1995-2000). | 2000
IT | CARESER | 608 | 635 | 1997 | 9999 | 9999 | 3.3625 | -490 |  | -7750 |  | -29898 |  | 19970701 |  | 19901015 |  | M. Giada and G. Zanon | DGUP | WGMS (2005): FoG 1995-2000 (Vol. VIII). | Data from map text, published in FoG VIII (1995-2000). | 2000
IT | CARESER | 609 | 635 | 2000 | 2860 | 2900 |  |  |  | -11040 |  | -1021 |  | 20000701 |  | 19970701 |  | M. Giada and G. Zanon | DGUP | WGMS (2005): FoG 1995-2000 (Vol. VIII). | Data from map text, published in FoG VIII (1995-2000). | 2000
IT | CARESER | 609 | 635 | 2000 | 2900 | 2950 |  |  |  | -9790 |  | -2253 |  | 20000701 |  | 19970701 |  | M. Giada and G. Zanon | DGUP | WGMS (2005): FoG 1995-2000 (Vol. VIII). | Data from map text, published in FoG VIII (1995-2000). | 2000
IT | CARESER | 609 | 635 | 2000 | 2950 | 3000 |  |  |  | -8350 |  | -3341 |  | 20000701 |  | 19970701 |  | M. Giada and G. Zanon | DGUP | WGMS (2005): FoG 1995-2000 (Vol. VIII). | Data from map text, published in FoG VIII (1995-2000). | 2000
IT | CARESER | 609 | 635 | 2000 | 3000 | 3050 |  |  |  | -7710 |  | -4705 |  | 20000701 |  | 19970701 |  | M. Giada and G. Zanon | DGUP | WGMS (2005): FoG 1995-2000 (Vol. VIII). | Data from map text, published in FoG VIII (1995-2000). | 2000
IT | CARESER | 609 | 635 | 2000 | 3050 | 3100 |  |  |  | -6760 |  | -6578 |  | 20000701 |  | 19970701 |  | M. Giada and G. Zanon | DGUP | WGMS (2005): FoG 1995-2000 (Vol. VIII). | Data from map text, published in FoG VIII (1995-2000). | 2000
IT | CARESER | 609 | 635 | 2000 | 3100 | 3150 |  |  |  | -5890 |  | -4109 |  | 20000701 |  | 19970701 |  | M. Giada and G. Zanon | DGUP | WGMS (2005): FoG 1995-2000 (Vol. VIII). | Data from map text, published in FoG VIII (1995-2000). | 2000
IT | CARESER | 609 | 635 | 2000 | 3150 | 3200 |  |  |  | -5260 |  | -1210 |  | 20000701 |  | 19970701 |  | M. Giada and G. Zanon | DGUP | WGMS (2005): FoG 1995-2000 (Vol. VIII). | Data from map text, published in FoG VIII (1995-2000). | 2000
IT | CARESER | 609 | 635 | 2000 | 3200 | 3330 |  |  |  | -4720 |  | -660 |  | 20000701 |  | 19970701 |  | M. Giada and G. Zanon | DGUP | WGMS (2005): FoG 1995-2000 (Vol. VIII). | Data from map text, published in FoG VIII (1995-2000). | 2000
IT | CARESER | 609 | 635 | 2000 | 9999 | 9999 | 3.026 | -340 |  | -7080 |  | -23875 |  | 20000701 |  | 19970701 |  | M. Giada and G. Zanon | DGUP | WGMS (2005): FoG 1995-2000 (Vol. VIII). | Data from map text, published in FoG VIII (1995-2000). | 2000
IT | CARESER | 610 | 635 | 2006 | 2800 | 2900 | 0.0741 | -1 | 0.1 |  |  |  |  | 20060901 | xX | 20030901 |  | Luca Carturan | SAT - Comitato Glaciologico Trentino, Via Manci 57, 38100 Trento, Italy |  | Survey method = LiDAR
IT | CARESER | 610 | 635 | 2006 | 2900 | 3000 | 0.4844 | -54 | 0.1 |  |  |  |  | 20060901 | xX | 20030901 |  | Luca Carturan | SAT - Comitato Glaciologico Trentino, Via Manci 57, 38100 Trento, Italy |  | Survey method = LiDAR
IT | CARESER | 610 | 635 | 2006 | 3000 | 3100 | 1.2626 | -127 | 0.1 |  |  |  |  | 20060901 | xX | 20030901 |  | Luca Carturan | SAT - Comitato Glaciologico Trentino, Via Manci 57, 38100 Trento, Italy |  | Survey method = LiDAR
IT | CARESER | 610 | 635 | 2006 | 3100 | 3200 | 0.5196 | -207 | 0.1 |  |  |  |  | 20060901 | xX | 20030901 |  | Luca Carturan | SAT - Comitato Glaciologico Trentino, Via Manci 57, 38100 Trento, Italy |  | Survey method = LiDAR
IT | CARESER | 610 | 635 | 2006 | 3200 | 3300 | 0.0582 | -40 | 0.1 |  |  |  |  | 20060901 | xX | 20030901 |  | Luca Carturan | SAT - Comitato Glaciologico Trentino, Via Manci 57, 38100 Trento, Italy |  | Survey method = LiDAR
IT | CARESER | 610 | 635 | 2006 | 3300 | 3400 | 0 | 0 | 0.1 |  |  |  |  | 20060901 | xX | 20030901 |  | Luca Carturan | SAT - Comitato Glaciologico Trentino, Via Manci 57, 38100 Trento, Italy |  | Survey method = LiDAR
IT | CARESER | 610 | 635 | 2006 | 9999 | 9999 | 2.3989 | -430 | 0.1 |  |  |  |  | 20060901 | xX | 20030901 |  | Luca Carturan | SAT - Comitato Glaciologico Trentino, Via Manci 57, 38100 Trento, Italy |  | Survey method = LiDAR
IT | CARESER | 611 | 635 | 2009 | 2800 | 2900 | 0.0384 | -36 | 0.2 |  |  |  |  | 20091003 | xX | 20060901 |  | Luca Carturan | SAT - Comitato Glaciologico Trentino, Via Manci 57, 38100 Trento, Italy |  | ASTER scene and GPS
IT | CARESER | 611 | 635 | 2009 | 2900 | 3000 | 0.3488 | -136 | 0.2 |  |  |  |  | 20091003 | xX | 20060901 |  | Luca Carturan | SAT - Comitato Glaciologico Trentino, Via Manci 57, 38100 Trento, Italy |  | ASTER scene and GPS
IT | CARESER | 611 | 635 | 2009 | 3000 | 3100 | 1.0304 | -232 | 0.2 |  |  |  |  | 20091003 | xX | 20060901 |  | Luca Carturan | SAT - Comitato Glaciologico Trentino, Via Manci 57, 38100 Trento, Italy |  | ASTER scene and GPS
IT | CARESER | 611 | 635 | 2009 | 3100 | 3200 | 0.4568 | -63 | 0.2 |  |  |  |  | 20091003 | xX | 20060901 |  | Luca Carturan | SAT - Comitato Glaciologico Trentino, Via Manci 57, 38100 Trento, Italy |  | ASTER scene and GPS
IT | CARESER | 611 | 635 | 2009 | 3200 | 3300 | 0.0508 | -7 | 0.2 |  |  |  |  | 20091003 | xX | 20060901 |  | Luca Carturan | SAT - Comitato Glaciologico Trentino, Via Manci 57, 38100 Trento, Italy |  | ASTER scene and GPS
IT | CARESER | 611 | 635 | 2009 | 9999 | 9999 | 1.9252 | -474 | 0.2 |  |  |  |  | 20091003 | xX | 20060901 |  | Luca Carturan | SAT - Comitato Glaciologico Trentino, Via Manci 57, 38100 Trento, Italy |  | ASTER scene and GPS
IT | CARESER | 3060 | 635 | 2010 | 2800 | 2900 | 0.014 | -24 | 0.2 |  |  |  |  | 20100826 | xX | 20091003 |  | Luca Carturan | SAT - Comitato Glaciologico Trentino, Via Manci 57, 38100 Trento, Italy | WGMS (2012): FoG 2005-2010 (Vol. X). | glacier outlines updated at 26-08-2010 | 2010
IT | CARESER | 3060 | 635 | 2010 | 2900 | 3000 | 0.333 | -16 | 0.2 |  |  |  |  | 20100826 | xX | 20091003 |  | Luca Carturan | SAT - Comitato Glaciologico Trentino, Via Manci 57, 38100 Trento, Italy | WGMS (2012): FoG 2005-2010 (Vol. X). | by means of a LANDSAT scene | 2010
IT | CARESER | 3060 | 635 | 2010 | 3000 | 3100 | 1.02 | -10 | 0.2 |  |  |  |  | 20100826 | xX | 20091003 |  | Luca Carturan | SAT - Comitato Glaciologico Trentino, Via Manci 57, 38100 Trento, Italy | WGMS (2012): FoG 2005-2010 (Vol. X). |  | 2010
IT | CARESER | 3060 | 635 | 2010 | 3100 | 3200 | 0.472 | 15 | 0.2 |  |  |  |  | 20100826 | xX | 20091003 |  | Luca Carturan | SAT - Comitato Glaciologico Trentino, Via Manci 57, 38100 Trento, Italy | WGMS (2012): FoG 2005-2010 (Vol. X). |  | 2010
IT | CARESER | 3060 | 635 | 2010 | 3200 | 3300 | 0.046 | -5 | 0.2 |  |  |  |  | 20100826 | xX | 20091003 |  | Luca Carturan | SAT - Comitato Glaciologico Trentino, Via Manci 57, 38100 Trento, Italy | WGMS (2012): FoG 2005-2010 (Vol. X). |  | 2010
IT | CARESER | 3060 | 635 | 2010 | 9999 | 9999 | 1.885 | -40 | 0.2 |  |  |  |  | 20100826 | xX | 20091003 |  | Luca Carturan | SAT - Comitato Glaciologico Trentino, Via Manci 57, 38100 Trento, Italy | WGMS (2012): FoG 2005-2010 (Vol. X). | Calculated from submitted values. | 2010
IT | CARESER | 612 | 635 | 2013 | 2800 | 2900 | 0.0001 | -74 | 0.1 |  |  | 17301 |  | 20130922 | aL | 20061099 | aL | Luca Carturan | TeSAF - University of Padua - Viale dell'Università, 16, 35020, Legnaro, Padova (Italy) |  | Unknown day of 2006 survey
IT | CARESER | 612 | 635 | 2013 | 2900 | 3000 | 0.3099 | -174.5 | 0.1 |  |  |  |  | 20130922 | aL | 20061099 | aL | Luca Carturan | TeSAF - University of Padua - Viale dell'Università, 16, 35020, Legnaro, Padova (Italy) |  | Unknown day of 2006 survey
IT | CARESER | 612 | 635 | 2013 | 3000 | 3100 | 0.9127 | -349.9 | 0.1 |  |  |  |  | 20130922 | aL | 20061099 | aL | Luca Carturan | TeSAF - University of Padua - Viale dell'Università, 16, 35020, Legnaro, Padova (Italy) |  | Unknown day of 2006 survey
IT | CARESER | 612 | 635 | 2013 | 3100 | 3200 | 0.3048 | -214.8 | 0.1 |  |  |  |  | 20130922 | aL | 20061099 | aL | Luca Carturan | TeSAF - University of Padua - Viale dell'Università, 16, 35020, Legnaro, Padova (Italy) |  | Unknown day of 2006 survey
IT | CARESER | 612 | 635 | 2013 | 3200 | 3300 | 0.0517 | -6.5 | 0.1 |  |  |  |  | 20130922 | aL | 20061099 | aL | Luca Carturan | TeSAF - University of Padua - Viale dell'Università, 16, 35020, Legnaro, Padova (Italy) |  | Unknown day of 2006 survey
IT | CARESER | 612 | 635 | 2013 | 9999 | 9999 | 1.5792 | -819.7 | [5 empty] | 20130922 | aL | 20061099 | aL | Luca Carturan | TeSAF - University of Padua - Viale dell'Università, 16, 35020, Legnaro, Padova (Italy) |  | Unknown day of 2006 survey
KZ | TS.TUYUKSUYSKIY | 692 | 817 | 1991 | 3460 | 3480 |  |  |  | -3230 |  | -120 |  | 19919999 |  | 19909999 |  |  |  | WGMS (1998): FoG 1990-1995 (Vol. VII). |  | 1995
KZ | TS.TUYUKSUYSKIY | 692 | 817 | 1991 | 3480 | 3500 |  |  |  | -2590 |  | -129 |  | 19919999 |  | 19909999 |  |  |  | WGMS (1998): FoG 1990-1995 (Vol. VII). |  | 1995
KZ | TS.TUYUKSUYSKIY | 692 | 817 | 1991 | 3500 | 3520 |  |  |  | -2220 |  | -118 |  | 19919999 |  | 19909999 |  |  |  | WGMS (1998): FoG 1990-1995 (Vol. VII). |  | 1995
KZ | TS.TUYUKSUYSKIY | 692 | 817 | 1991 | 3520 | 3540 |  |  |  | -2060 |  | -111 |  | 19919999 |  | 19909999 |  | K.G.Makarevich | Institute of Geography Ministry of Education and Sciences of Kazakhstan Republic Pushkin Str., 99 KZ | WGMS (1998): FoG 1990-1995 (Vol. VII). |  | 1995
KZ | TS.TUYUKSUYSKIY | 692 | 817 | 1991 | 3540 | 3560 |  |  |  | -1710 |  | -96 |  | 19919999 |  | 19909999 |  | K.G.Makarevich | Institute of Geography Ministry of Education and Sciences of Kazakhstan Republic Pushkin Str., 99 KZ | WGMS (1998): FoG 1990-1995 (Vol. VII). |  | 1995
KZ | TS.TUYUKSUYSKIY | 692 | 817 | 1991 | 3560 | 3580 |  |  |  | -1460 |  | -144 |  | 19919999 |  | 19909999 |  | K.G.Makarevich | Institute of Geography Ministry of Education and Sciences of Kazakhstan Republic Pushkin Str., 99 KZ | WGMS (1998): FoG 1990-1995 (Vol. VII). |  | 1995
KZ | TS.TUYUKSUYSKIY | 692 | 817 | 1991 | 3580 | 3600 |  |  |  | -1280 |  | -70 |  | 19919999 |  | 19909999 |  | K.G.Makarevich | Institute of Geography Ministry of Education and Sciences of Kazakhstan Republic Pushkin Str., 99 KZ | WGMS (1998): FoG 1990-1995 (Vol. VII). |  | 1995
KZ | TS.TUYUKSUYSKIY | 692 | 817 | 1991 | 3600 | 3620 |  |  |  | -1040 |  | -73 |  | 19919999 |  | 19909999 |  | K.G.Makarevich | Institute of Geography Ministry of Education and Sciences of Kazakhstan Republic Pushkin Str., 99 KZ | WGMS (1998): FoG 1990-1995 (Vol. VII). |  | 1995
KZ | TS.TUYUKSUYSKIY | 692 | 817 | 1991 | 3620 | 3640 |  |  |  | -1140 |  | -55 |  | 19919999 |  | 19909999 |  | K.G.Makarevich | Institute of Geography Ministry of Education and Sciences of Kazakhstan Republic Pushkin Str., 99 KZ | WGMS (1998): FoG 1990-1995 (Vol. VII). |  | 1995
KZ | TS.TUYUKSUYSKIY | 692 | 817 | 1991 | 3640 | 3660 |  |  |  | -1150 |  | -62 |  | 19919999 |  | 19909999 |  | K.G.Makarevich | Institute of Geography Ministry of Education and Sciences of Kazakhstan Republic Pushkin Str., 99 KZ | WGMS (1998): FoG 1990-1995 (Vol. VII). |  | 1995
KZ | TS.TUYUKSUYSKIY | 692 | 817 | 1991 | 3660 | 3680 |  |  |  | -1410 |  | -72 |  | 19919999 |  | 19909999 |  | K.G.Makarevich | Institute of Geography Ministry of Education and Sciences of Kazakhstan Republic Pushkin Str., 99 KZ | WGMS (1998): FoG 1990-1995 (Vol. VII). |  | 1995
KZ | TS.TUYUKSUYSKIY | 692 | 817 | 1991 | 3680 | 3700 |  |  |  | -1200 |  | -88 |  | 19919999 |  | 19909999 |  | K.G.Makarevich | Institute of Geography Ministry of Education and Sciences of Kazakhstan Republic Pushkin Str., 99 KZ | WGMS (1998): FoG 1990-1995 (Vol. VII). |  | 1995
KZ | TS.TUYUKSUYSKIY | 692 | 817 | 1991 | 3700 | 3720 |  |  |  | -980 |  | -135 |  | 19919999 |  | 19909999 |  | K.G.Makarevich | Institute of Geography Ministry of Education and Sciences of Kazakhstan Republic Pushkin Str., 99 KZ | WGMS (1998): FoG 1990-1995 (Vol. VII). |  | 1995
KZ | TS.TUYUKSUYSKIY | 692 | 817 | 1991 | 3720 | 3740 |  |  |  | -1110 |  | -184 |  | 19919999 |  | 19909999 |  | K.G.Makarevich | Institute of Geography Ministry of Education and Sciences of Kazakhstan Republic Pushkin Str., 99 KZ | WGMS (1998): FoG 1990-1995 (Vol. VII). |  | 1995
KZ | TS.TUYUKSUYSKIY | 692 | 817 | 1991 | 3740 | 3760 |  |  |  | -1170 |  | -234 |  | 19919999 |  | 19909999 |  | K.G.Makarevich | Institute of Geography Ministry of Education and Sciences of Kazakhstan Republic Pushkin Str., 99 KZ | WGMS (1998): FoG 1990-1995 (Vol. VII). |  | 1995
KZ | TS.TUYUKSUYSKIY | 692 | 817 | 1991 | 3760 | 3780 |  |  |  | -1120 |  | -206 |  | 19919999 |  | 19909999 |  | K.G.Makarevich | Institute of Geography Ministry of Education and Sciences of Kazakhstan Republic Pushkin Str., 99 KZ | WGMS (1998): FoG 1990-1995 (Vol. VII). |  | 1995
KZ | TS.TUYUKSUYSKIY | 692 | 817 | 1991 | 3780 | 3800 |  |  |  | -1060 |  | -159 |  | 19919999 |  | 19909999 |  | K.G.Makarevich | Institute of Geography Ministry of Education and Sciences of Kazakhstan Republic Pushkin Str., 99 KZ | WGMS (1998): FoG 1990-1995 (Vol. VII). |  | 1995
KZ | TS.TUYUKSUYSKIY | 692 | 817 | 1991 | 3800 | 3820 |  |  |  | -1000 |  | -117 |  | 19919999 |  | 19909999 |  | K.G.Makarevich | Institute of Geography Ministry of Education and Sciences of Kazakhstan Republic Pushkin Str., 99 KZ | WGMS (1998): FoG 1990-1995 (Vol. VII). |  | 1995
KZ | TS.TUYUKSUYSKIY | 692 | 817 | 1991 | 9999 | 9999 | 2.72 |  |  |  |  | -2173 |  | 19919999 |  | 19909999 |  | K.G.Makarevich | Institute of Geography Ministry of Education and Sciences of Kazakhstan Republic Pushkin Str., 99 KZ |  | Calculated from submitted values. Area from 1990.
KZ | TS.TUYUKSUYSKIY | 693 | 817 | 1992 | 3460 | 3480 |  | -20 |  | -2230 |  | -38 |  | 19929999 |  | 19919999 |  | K.G.Makarevich | Institute of Geography Ministry of Education and Sciences of Kazakhstan Republic Pushkin Str., 99 KZ | WGMS (1998): FoG 1990-1995 (Vol. VII). |  | 1995
KZ | TS.TUYUKSUYSKIY | 693 | 817 | 1992 | 3480 | 3500 |  | -10 |  | -2270 |  | -91 |  | 19929999 |  | 19919999 |  | K.G.Makarevich | Institute of Geography Ministry of Education and Sciences of Kazakhstan Republic Pushkin Str., 99 KZ | WGMS (1998): FoG 1990-1995 (Vol. VII). |  | 1995
KZ | TS.TUYUKSUYSKIY | 693 | 817 | 1992 | 3500 | 3520 |  | -5 |  | -1990 |  | -96 |  | 19929999 |  | 19919999 |  | K.G.Makarevich | Institute of Geography Ministry of Education and Sciences of Kazakhstan Republic Pushkin Str., 99 KZ | WGMS (1998): FoG 1990-1995 (Vol. VII). |  | 1995
KZ | TS.TUYUKSUYSKIY | 693 | 817 | 1992 | 3520 | 3540 |  |  |  | -1650 |  | -89 |  | 19929999 |  | 19919999 |  | K.G.Makarevich | Institute of Geography Ministry of Education and Sciences of Kazakhstan Republic Pushkin Str., 99 KZ | WGMS (1998): FoG 1990-1995 (Vol. VII). |  | 1995
KZ | TS.TUYUKSUYSKIY | 693 | 817 | 1992 | 3540 | 3560 |  |  |  | -1570 |  | -88 |  | 19929999 |  | 19919999 |  | K.G.Makarevich | Institute of Geography Ministry of Education and Sciences of Kazakhstan Republic Pushkin Str., 99 KZ | WGMS (1998): FoG 1990-1995 (Vol. VII). |  | 1995
KZ | TS.TUYUKSUYSKIY | 693 | 817 | 1992 | 3560 | 3580 |  |  |  | -1310 |  | -130 |  | 19929999 |  | 19919999 |  | K.G.Makarevich | Institute of Geography Ministry of Education and Sciences of Kazakhstan Republic Pushkin Str., 99 KZ | WGMS (1998): FoG 1990-1995 (Vol. VII). |  | 1995
KZ | TS.TUYUKSUYSKIY | 693 | 817 | 1992 | 3580 | 3600 |  |  |  | -930 |  | -51 |  | 19929999 |  | 19919999 |  | K.G.Makarevich | Institute of Geography Ministry of Education and Sciences of Kazakhstan Republic Pushkin Str., 99 KZ | WGMS (1998): FoG 1990-1995 (Vol. VII). |  | 1995
KZ | TS.TUYUKSUYSKIY | 693 | 817 | 1992 | 3600 | 3620 |  |  |  | -820 |  | -57 |  | 19929999 |  | 19919999 |  | K.G.Makarevich | Institute of Geography Ministry of Education and Sciences of Kazakhstan Republic Pushkin Str., 99 KZ | WGMS (1998): FoG 1990-1995 (Vol. VII). |  | 1995
KZ | TS.TUYUKSUYSKIY | 693 | 817 | 1992 | 3620 | 3640 |  |  |  | -770 |  | -37 |  | 19929999 |  | 19919999 |  | K.G.Makarevich | Institute of Geography Ministry of Education and Sciences of Kazakhstan Republic Pushkin Str., 99 KZ | WGMS (1998): FoG 1990-1995 (Vol. VII). |  | 1995
KZ | TS.TUYUKSUYSKIY | 693 | 817 | 1992 | 3640 | 3660 |  |  |  | -770 |  | -42 |  | 19929999 |  | 19919999 |  | K.G.Makarevich | Institute of Geography Ministry of Education and Sciences of Kazakhstan Republic Pushkin Str., 99 KZ | WGMS (1998): FoG 1990-1995 (Vol. VII). |  | 1995
KZ | TS.TUYUKSUYSKIY | 693 | 817 | 1992 | 3660 | 3680 |  |  |  | -740 |  | -38 |  | 19929999 |  | 19919999 |  | K.G.Makarevich | Institute of Geography Ministry of Education and Sciences of Kazakhstan Republic Pushkin Str., 99 KZ | WGMS (1998): FoG 1990-1995 (Vol. VII). |  | 1995
KZ | TS.TUYUKSUYSKIY | 693 | 817 | 1992 | 3680 | 3700 |  |  |  | -660 |  | -48 |  | 19929999 |  | 19919999 |  | K.G.Makarevich | Institute of Geography Ministry of Education and Sciences of Kazakhstan Republic Pushkin Str., 99 KZ | WGMS (1998): FoG 1990-1995 (Vol. VII). |  | 1995
KZ | TS.TUYUKSUYSKIY | 693 | 817 | 1992 | 3700 | 3720 |  |  |  | -460 |  | -63 |  | 19929999 |  | 19919999 |  | K.G.Makarevich | Institute of Geography Ministry of Education and Sciences of Kazakhstan Republic Pushkin Str., 99 KZ | WGMS (1998): FoG 1990-1995 (Vol. VII). |  | 1995
KZ | TS.TUYUKSUYSKIY | 693 | 817 | 1992 | 3720 | 3740 |  |  |  | -420 |  | -70 |  | 19929999 |  | 19919999 |  | K.G.Makarevich | Institute of Geography Ministry of Education and Sciences of Kazakhstan Republic Pushkin Str., 99 KZ | WGMS (1998): FoG 1990-1995 (Vol. VII). |  | 1995
KZ | TS.TUYUKSUYSKIY | 693 | 817 | 1992 | 3740 | 3760 |  |  |  | -370 |  | -74 |  | 19929999 |  | 19919999 |  | K.G.Makarevich | Institute of Geography Ministry of Education and Sciences of Kazakhstan Republic Pushkin Str., 99 KZ | WGMS (1998): FoG 1990-1995 (Vol. VII). |  | 1995
KZ | TS.TUYUKSUYSKIY | 693 | 817 | 1992 | 3760 | 3780 |  |  |  | -280 |  | -52 |  | 19929999 |  | 19919999 |  | K.G.Makarevich | Institute of Geography Ministry of Education and Sciences of Kazakhstan Republic Pushkin Str., 99 KZ | WGMS (1998): FoG 1990-1995 (Vol. VII). |  | 1995
KZ | TS.TUYUKSUYSKIY | 693 | 817 | 1992 | 3780 | 3800 |  |  |  | -260 |  | -39 |  | 19929999 |  | 19919999 |  | K.G.Makarevich | Institute of Geography Ministry of Education and Sciences of Kazakhstan Republic Pushkin Str., 99 KZ | WGMS (1998): FoG 1990-1995 (Vol. VII). |  | 1995
KZ | TS.TUYUKSUYSKIY | 693 | 817 | 1992 | 3800 | 3820 |  |  |  | -300 |  | -35 |  | 19929999 |  | 19919999 |  | K.G.Makarevich | Institute of Geography Ministry of Education and Sciences of Kazakhstan Republic Pushkin Str., 99 KZ | WGMS (1998): FoG 1990-1995 (Vol. VII). |  | 1995
KZ | TS.TUYUKSUYSKIY | 693 | 817 | 1992 | 9999 | 9999 | 2.72 |  |  |  |  | -1103 |  | 19929999 |  | 19919999 |  | K.G.Makarevich | Institute of Geography Ministry of Education and Sciences of Kazakhstan Republic Pushkin Str., 99 KZ |  | Calculated from submitted values. Area from 1990.
KZ | TS.TUYUKSUYSKIY | 694 | 817 | 1993 | 3460 | 3480 |  | -2 |  | -973 |  | -15 |  | 19939999 |  | 19929999 |  | K.G.Makarevich | Institute of Geography Ministry of Education and Sciences of Kazakhstan Republic Pushkin Str., 99 KZ | WGMS (1998): FoG 1990-1995 (Vol. VII). |  | 1995
KZ | TS.TUYUKSUYSKIY | 694 | 817 | 1993 | 3480 | 3500 |  |  |  | -681 |  | -27 |  | 19939999 |  | 19929999 |  | K.G.Makarevich | Institute of Geography Ministry of Education and Sciences of Kazakhstan Republic Pushkin Str., 99 KZ | WGMS (1998): FoG 1990-1995 (Vol. VII). |  | 1995
KZ | TS.TUYUKSUYSKIY | 694 | 817 | 1993 | 3500 | 3520 |  |  |  | -38 |  | -2 |  | 19939999 |  | 19929999 |  | K.G.Makarevich | Institute of Geography Ministry of Education and Sciences of Kazakhstan Republic Pushkin Str., 99 KZ | WGMS (1998): FoG 1990-1995 (Vol. VII). |  | 1995
KZ | TS.TUYUKSUYSKIY | 694 | 817 | 1993 | 3520 | 3540 |  |  |  | 400 |  | 22 |  | 19939999 |  | 19929999 |  | K.G.Makarevich | Institute of Geography Ministry of Education and Sciences of Kazakhstan Republic Pushkin Str., 99 KZ | WGMS (1998): FoG 1990-1995 (Vol. VII). |  | 1995
KZ | TS.TUYUKSUYSKIY | 694 | 817 | 1993 | 3540 | 3560 |  |  |  | 567 |  | 32 |  | 19939999 |  | 19929999 |  | K.G.Makarevich | Institute of Geography Ministry of Education and Sciences of Kazakhstan Republic Pushkin Str., 99 KZ | WGMS (1998): FoG 1990-1995 (Vol. VII). |  | 1995
KZ | TS.TUYUKSUYSKIY | 694 | 817 | 1993 | 3560 | 3580 |  |  |  | 696 |  | 69 |  | 19939999 |  | 19929999 |  | K.G.Makarevich | Institute of Geography Ministry of Education and Sciences of Kazakhstan Republic Pushkin Str., 99 KZ | WGMS (1998): FoG 1990-1995 (Vol. VII). |  | 1995
KZ | TS.TUYUKSUYSKIY | 694 | 817 | 1993 | 3580 | 3600 |  |  |  | 734 |  | 40 |  | 19939999 |  | 19929999 |  | K.G.Makarevich | Institute of Geography Ministry of Education and Sciences of Kazakhstan Republic Pushkin Str., 99 KZ | WGMS (1998): FoG 1990-1995 (Vol. VII). |  | 1995
KZ | TS.TUYUKSUYSKIY | 694 | 817 | 1993 | 3600 | 3620 |  |  |  | 866 |  | 61 |  | 19939999 |  | 19929999 |  | K.G.Makarevich | Institute of Geography Ministry of Education and Sciences of Kazakhstan Republic Pushkin Str., 99 KZ | WGMS (1998): FoG 1990-1995 (Vol. VII). |  | 1995
KZ | TS.TUYUKSUYSKIY | 694 | 817 | 1993 | 3620 | 3640 |  |  |  | 835 |  | 40 |  | 19939999 |  | 19929999 |  | K.G.Makarevich | Institute of Geography Ministry of Education and Sciences of Kazakhstan Republic Pushkin Str., 99 KZ | WGMS (1998): FoG 1990-1995 (Vol. VII). |  | 1995
KZ | TS.TUYUKSUYSKIY | 694 | 817 | 1993 | 3640 | 3660 |  |  |  | 846 |  | 46 |  | 19939999 |  | 19929999 |  | K.G.Makarevich | Institute of Geography Ministry of Education and Sciences of Kazakhstan Republic Pushkin Str., 99 KZ | WGMS (1998): FoG 1990-1995 (Vol. VII). |  | 1995
KZ | TS.TUYUKSUYSKIY | 694 | 817 | 1993 | 3660 | 3680 |  |  |  | 1141 |  | 58 |  | 19939999 |  | 19929999 |  | K.G.Makarevich | Institute of Geography Ministry of Education and Sciences of Kazakhstan Republic Pushkin Str., 99 KZ | WGMS (1998): FoG 1990-1995 (Vol. VII). |  | 1995
KZ | TS.TUYUKSUYSKIY | 694 | 817 | 1993 | 3680 | 3700 |  |  |  | 1431 |  | 104 |  | 19939999 |  | 19929999 |  | K.G.Makarevich | Institute of Geography Ministry of Education and Sciences of Kazakhstan Republic Pushkin Str., 99 KZ | WGMS (1998): FoG 1990-1995 (Vol. VII). |  | 1995
KZ | TS.TUYUKSUYSKIY | 694 | 817 | 1993 | 3700 | 3720 |  |  |  | 1324 |  | 183 |  | 19939999 |  | 19929999 |  | K.G.Makarevich | Institute of Geography Ministry of Education and Sciences of Kazakhstan Republic Pushkin Str., 99 KZ | WGMS (1998): FoG 1990-1995 (Vol. VII). |  | 1995
KZ | TS.TUYUKSUYSKIY | 694 | 817 | 1993 | 3720 | 3740 |  |  |  | 1180 |  | 196 |  | 19939999 |  | 19929999 |  | K.G.Makarevich | Institute of Geography Ministry of Education and Sciences of Kazakhstan Republic Pushkin Str., 99 KZ | WGMS (1998): FoG 1990-1995 (Vol. VII). |  | 1995
KZ | TS.TUYUKSUYSKIY | 694 | 817 | 1993 | 3740 | 3760 |  |  |  | 1259 |  | 252 |  | 19939999 |  | 19929999 |  | K.G.Makarevich | Institute of Geography Ministry of Education and Sciences of Kazakhstan Republic Pushkin Str., 99 KZ | WGMS (1998): FoG 1990-1995 (Vol. VII). |  | 1995
KZ | TS.TUYUKSUYSKIY | 694 | 817 | 1993 | 3760 | 3780 |  |  |  | 1160 |  | 213 |  | 19939999 |  | 19929999 |  | K.G.Makarevich | Institute of Geography Ministry of Education and Sciences of Kazakhstan Republic Pushkin Str., 99 KZ | WGMS (1998): FoG 1990-1995 (Vol. VII). |  | 1995
KZ | TS.TUYUKSUYSKIY | 694 | 817 | 1993 | 3780 | 3800 |  |  |  | 891 |  | 134 |  | 19939999 |  | 19929999 |  | K.G.Makarevich | Institute of Geography Ministry of Education and Sciences of Kazakhstan Republic Pushkin Str., 99 KZ | WGMS (1998): FoG 1990-1995 (Vol. VII). |  | 1995
KZ | TS.TUYUKSUYSKIY | 694 | 817 | 1993 | 3800 | 3820 | [7 empty] | 19939999 |  | 19929999 |  | K.G.Makarevich | Institute of Geography Ministry of Education and Sciences of Kazakhstan Republic Pushkin Str., 99 KZ | WGMS (1998): FoG 1990-1995 (Vol. VII). |  | 1995
KZ | TS.TUYUKSUYSKIY | 694 | 817 | 1993 | 9999 | 9999 | 2.72 |  |  |  |  | 1406 |  | 19939999 |  | 19929999 |  | K.G.Makarevich | Institute of Geography Ministry of Education and Sciences of Kazakhstan Republic Pushkin Str., 99 KZ |  | Calculated from submitted values. Area from 1990.
KZ | TS.TUYUKSUYSKIY | 695 | 817 | 1996 | 3480 | 3500 |  | -1 |  | -1980 |  | -73 |  | 19969999 |  | 19959999 |  | P.A.Cherkasov | Institute of Geography Ministry of Education and Sciences of Kazakhstan Republic Pushkin Str., 99 KZ | WGMS (2005): FoG 1995-2000 (Vol. VIII). | Data on annual changes in area, volume and thickness for Tsentralniy Tuyuksuyskiy Glacier were submitted by P.A.Cherkasov (IGK), but they represent changes, registered only on the snout and not on the entire glacier surface. | 2000
KZ | TS.TUYUKSUYSKIY | 695 | 817 | 1996 | 3500 | 3520 |  | -2 |  | -1700 |  | -75 |  | 19969999 |  | 19959999 |  | P.A.Cherkasov | Institute of Geography Ministry of Education and Sciences of Kazakhstan Republic Pushkin Str., 99 KZ | WGMS (2005): FoG 1995-2000 (Vol. VIII). | Data on annual changes in area, volume and thickness for Tsentralniy Tuyuksuyskiy Glacier were submitted by P.A.Cherkasov (IGK), but they represent changes, registered only on the snout and not on the entire glacier surface. | 2000
KZ | TS.TUYUKSUYSKIY | 695 | 817 | 1996 | 3520 | 3540 |  | -3 |  | -1460 |  | -74 |  | 19969999 |  | 19959999 |  | P.A.Cherkasov | Institute of Geography Ministry of Education and Sciences of Kazakhstan Republic Pushkin Str., 99 KZ | WGMS (2005): FoG 1995-2000 (Vol. VIII). | Data on annual changes in area, volume and thickness for Tsentralniy Tuyuksuyskiy Glacier were submitted by P.A.Cherkasov (IGK), but they represent changes, registered only on the snout and not on the entire glacier surface. | 2000
KZ | TS.TUYUKSUYSKIY | 695 | 817 | 1996 | 3540 | 3560 |  | -3 |  | -1320 |  | -70 |  | 19969999 |  | 19959999 |  | P.A.Cherkasov | Institute of Geography Ministry of Education and Sciences of Kazakhstan Republic Pushkin Str., 99 KZ | WGMS (2005): FoG 1995-2000 (Vol. VIII). | Data on annual changes in area, volume and thickness for Tsentralniy Tuyuksuyskiy Glacier were submitted by P.A.Cherkasov (IGK), but they represent changes, registered only on the snout and not on the entire glacier surface. | 2000
KZ | TS.TUYUKSUYSKIY | 695 | 817 | 1996 | 3560 | 3580 |  | -2 |  | -1040 |  | -101 |  | 19969999 |  | 19959999 |  | P.A.Cherkasov | Institute of Geography Ministry of Education and Sciences of Kazakhstan Republic Pushkin Str., 99 KZ | WGMS (2005): FoG 1995-2000 (Vol. VIII). | Data on annual changes in area, volume and thickness for Tsentralniy Tuyuksuyskiy Glacier were submitted by P.A.Cherkasov (IGK), but they represent changes, registered only on the snout and not on the entire glacier surface. | 2000
KZ | TS.TUYUKSUYSKIY | 695 | 817 | 1996 | 3580 | 3600 |  | -2 |  | -870 |  | -46 |  | 19969999 |  | 19959999 |  | P.A.Cherkasov | Institute of Geography Ministry of Education and Sciences of Kazakhstan Republic Pushkin Str., 99 KZ | WGMS (2005): FoG 1995-2000 (Vol. VIII). | Data on annual changes in area, volume and thickness for Tsentralniy Tuyuksuyskiy Glacier were submitted by P.A.Cherkasov (IGK), but they represent changes, registered only on the snout and not on the entire glacier surface. | 2000
KZ | TS.TUYUKSUYSKIY | 695 | 817 | 1996 | 3600 | 3620 |  | -2 |  | -730 |  | -50 |  | 19969999 |  | 19959999 |  | P.A.Cherkasov | Institute of Geography Ministry of Education and Sciences of Kazakhstan Republic Pushkin Str., 99 KZ | WGMS (2005): FoG 1995-2000 (Vol. VIII). | Data on annual changes in area, volume and thickness for Tsentralniy Tuyuksuyskiy Glacier were submitted by P.A.Cherkasov (IGK), but they represent changes, registered only on the snout and not on the entire glacier surface. | 2000
KZ | TS.TUYUKSUYSKIY | 695 | 817 | 1996 | 3620 | 3640 |  | -2 |  | -630 |  | -29 |  | 19969999 |  | 19959999 |  | P.A.Cherkasov | Institute of Geography Ministry of Education and Sciences of Kazakhstan Republic Pushkin Str., 99 KZ | WGMS (2005): FoG 1995-2000 (Vol. VIII). | Data on annual changes in area, volume and thickness for Tsentralniy Tuyuksuyskiy Glacier were submitted by P.A.Cherkasov (IGK), but they represent changes, registered only on the snout and not on the entire glacier surface. | 2000
KZ | TS.TUYUKSUYSKIY | 695 | 817 | 1996 | 3640 | 3660 |  | -2 |  | -590 |  | -31 |  | 19969999 |  | 19959999 |  | P.A.Cherkasov | Institute of Geography Ministry of Education and Sciences of Kazakhstan Republic Pushkin Str., 99 KZ | WGMS (2005): FoG 1995-2000 (Vol. VIII). | Data on annual changes in area, volume and thickness for Tsentralniy Tuyuksuyskiy Glacier were submitted by P.A.Cherkasov (IGK), but they represent changes, registered only on the snout and not on the entire glacier surface. | 2000
KZ | TS.TUYUKSUYSKIY | 695 | 817 | 1996 | 3660 | 3680 |  | -2 |  | -480 |  | -23 |  | 19969999 |  | 19959999 |  | P.A.Cherkasov | Institute of Geography Ministry of Education and Sciences of Kazakhstan Republic Pushkin Str., 99 KZ | WGMS (2005): FoG 1995-2000 (Vol. VIII). | Data on annual changes in area, volume and thickness for Tsentralniy Tuyuksuyskiy Glacier were submitted by P.A.Cherkasov (IGK), but they represent changes, registered only on the snout and not on the entire glacier surface. | 2000
KZ | TS.TUYUKSUYSKIY | 695 | 817 | 1996 | 3680 | 3700 |  | -2 |  | -350 |  | -25 |  | 19969999 |  | 19959999 |  | P.A.Cherkasov | Institute of Geography Ministry of Education and Sciences of Kazakhstan Republic Pushkin Str., 99 KZ | WGMS (2005): FoG 1995-2000 (Vol. VIII). | Data on annual changes in area, volume and thickness for Tsentralniy Tuyuksuyskiy Glacier were submitted by P.A.Cherkasov (IGK), but they represent changes, registered only on the snout and not on the entire glacier surface. | 2000
KZ | TS.TUYUKSUYSKIY | 695 | 817 | 1996 | 3700 | 3720 |  | -2 |  | -450 |  | -61 |  | 19969999 |  | 19959999 |  | P.A.Cherkasov | Institute of Geography Ministry of Education and Sciences of Kazakhstan Republic Pushkin Str., 99 KZ | WGMS (2005): FoG 1995-2000 (Vol. VIII). | Data on annual changes in area, volume and thickness for Tsentralniy Tuyuksuyskiy Glacier were submitted by P.A.Cherkasov (IGK), but they represent changes, registered only on the snout and not on the entire glacier surface. | 2000
KZ | TS.TUYUKSUYSKIY | 695 | 817 | 1996 | 3720 | 3740 |  | -2 |  | -490 |  | -80 |  | 19969999 |  | 19959999 |  | P.A.Cherkasov | Institute of Geography Ministry of Education and Sciences of Kazakhstan Republic Pushkin Str., 99 KZ | WGMS (2005): FoG 1995-2000 (Vol. VIII). | Data on annual changes in area, volume and thickness for Tsentralniy Tuyuksuyskiy Glacier were submitted by P.A.Cherkasov (IGK), but they represent changes, registered only on the snout and not on the entire glacier surface. | 2000
KZ | TS.TUYUKSUYSKIY | 695 | 817 | 1996 | 3740 | 3760 |  | -2 |  | -380 |  | -75 |  | 19969999 |  | 19959999 |  | P.A.Cherkasov | Institute of Geography Ministry of Education and Sciences of Kazakhstan Republic Pushkin Str., 99 KZ | WGMS (2005): FoG 1995-2000 (Vol. VIII). | Data on annual changes in area, volume and thickness for Tsentralniy Tuyuksuyskiy Glacier were submitted by P.A.Cherkasov (IGK), but they represent changes, registered only on the snout and not on the entire glacier surface. | 2000
KZ | TS.TUYUKSUYSKIY | 695 | 817 | 1996 | 3760 | 3780 |  | -1 |  | -320 |  | -59 |  | 19969999 |  | 19959999 |  | P.A.Cherkasov | Institute of Geography Ministry of Education and Sciences of Kazakhstan Republic Pushkin Str., 99 KZ | WGMS (2005): FoG 1995-2000 (Vol. VIII). | Data on annual changes in area, volume and thickness for Tsentralniy Tuyuksuyskiy Glacier were submitted by P.A.Cherkasov (IGK), but they represent changes, registered only on the snout and not on the entire glacier surface. | 2000
KZ | TS.TUYUKSUYSKIY | 695 | 817 | 1996 | 3780 | 3800 |  | -1 |  | -330 |  | -49 |  | 19969999 |  | 19959999 |  | P.A.Cherkasov | Institute of Geography Ministry of Education and Sciences of Kazakhstan Republic Pushkin Str., 99 KZ | WGMS (2005): FoG 1995-2000 (Vol. VIII). | Data on annual changes in area, volume and thickness for Tsentralniy Tuyuksuyskiy Glacier were submitted by P.A.Cherkasov (IGK), but they represent changes, registered only on the snout and not on the entire glacier surface. | 2000
KZ | TS.TUYUKSUYSKIY | 695 | 817 | 1996 | 3800 | 3820 |  | -1 |  | -390 |  | -45 |  | 19969999 |  | 19959999 |  | P.A.Cherkasov | Institute of Geography Ministry of Education and Sciences of Kazakhstan Republic Pushkin Str., 99 KZ | WGMS (2005): FoG 1995-2000 (Vol. VIII). | Data on annual changes in area, volume and thickness for Tsentralniy Tuyuksuyskiy Glacier were submitted by P.A.Cherkasov (IGK), but they represent changes, registered only on the snout and not on the entire glacier surface. | 2000
KZ | TS.TUYUKSUYSKIY | 695 | 817 | 1996 | 9999 | 9999 | 2.62 | -32 |  | -700 |  | -966 |  | 19969999 |  | 19959999 |  | P.A.Cherkasov | Institute of Geography Ministry of Education and Sciences of Kazakhstan Republic Pushkin Str., 99 KZ | WGMS (2005): FoG 1995-2000 (Vol. VIII). | Data on annual changes in area, volume and thickness for Tsentralniy Tuyuksuyskiy Glacier were submitted by P.A.Cherkasov (IGK), but they represent changes, registered only on the snout and not on the entire glacier surface. Area from table MASS_BALANCE. | 2000
KZ | TS.TUYUKSUYSKIY | 696 | 817 | 1997 | 3480 | 3500 |  | -2 |  | -3340 |  | -117 |  | 19979999 |  | 19969999 |  | P.A.Cherkasov | Institute of Geography Ministry of Education and Sciences of Kazakhstan Republic Pushkin Str., 99 KZ | WGMS (2005): FoG 1995-2000 (Vol. VIII). | Data on annual changes in area, volume and thickness for Tsentralniy Tuyuksuyskiy Glacier were submitted by P.A.Cherkasov (IGK), but they represent changes, registered only on the snout and not on the entire glacier surface. | 2000
KZ | TS.TUYUKSUYSKIY | 696 | 817 | 1997 | 3500 | 3520 |  | -3 |  | -3050 |  | -125 |  | 19979999 |  | 19969999 |  | P.A.Cherkasov | Institute of Geography Ministry of Education and Sciences of Kazakhstan Republic Pushkin Str., 99 KZ | WGMS (2005): FoG 1995-2000 (Vol. VIII). | Data on annual changes in area, volume and thickness for Tsentralniy Tuyuksuyskiy Glacier were submitted by P.A.Cherkasov (IGK), but they represent changes, registered only on the snout and not on the entire glacier surface. | 2000
KZ | TS.TUYUKSUYSKIY | 696 | 817 | 1997 | 3520 | 3540 |  | -2 |  | -2790 |  | -137 |  | 19979999 |  | 19969999 |  | P.A.Cherkasov | Institute of Geography Ministry of Education and Sciences of Kazakhstan Republic Pushkin Str., 99 KZ | WGMS (2005): FoG 1995-2000 (Vol. VIII). | Data on annual changes in area, volume and thickness for Tsentralniy Tuyuksuyskiy Glacier were submitted by P.A.Cherkasov (IGK), but they represent changes, registered only on the snout and not on the entire glacier surface. | 2000
KZ | TS.TUYUKSUYSKIY | 696 | 817 | 1997 | 3540 | 3560 |  | -2 |  | -2530 |  | -129 |  | 19979999 |  | 19969999 |  | P.A.Cherkasov | Institute of Geography Ministry of Education and Sciences of Kazakhstan Republic Pushkin Str., 99 KZ | WGMS (2005): FoG 1995-2000 (Vol. VIII). | Data on annual changes in area, volume and thickness for Tsentralniy Tuyuksuyskiy Glacier were submitted by P.A.Cherkasov (IGK), but they represent changes, registered only on the snout and not on the entire glacier surface. | 2000
KZ | TS.TUYUKSUYSKIY | 696 | 817 | 1997 | 3560 | 3580 |  | -2 |  | -2380 |  | -226 |  | 19979999 |  | 19969999 |  | P.A.Cherkasov | Institute of Geography Ministry of Education and Sciences of Kazakhstan Republic Pushkin Str., 99 KZ | WGMS (2005): FoG 1995-2000 (Vol. VIII). | Data on annual changes in area, volume and thickness for Tsentralniy Tuyuksuyskiy Glacier were submitted by P.A.Cherkasov (IGK), but they represent changes, registered only on the snout and not on the entire glacier surface. | 2000
KZ | TS.TUYUKSUYSKIY | 696 | 817 | 1997 | 3580 | 3600 |  | -2 |  | -2240 |  | -114 |  | 19979999 |  | 19969999 |  | P.A.Cherkasov | Institute of Geography Ministry of Education and Sciences of Kazakhstan Republic Pushkin Str., 99 KZ | WGMS (2005): FoG 1995-2000 (Vol. VIII). | Data on annual changes in area, volume and thickness for Tsentralniy Tuyuksuyskiy Glacier were submitted by P.A.Cherkasov (IGK), but they represent changes, registered only on the snout and not on the entire glacier surface. | 2000
KZ | TS.TUYUKSUYSKIY | 696 | 817 | 1997 | 3600 | 3620 |  | -2 |  | -2130 |  | -141 |  | 19979999 |  | 19969999 |  | P.A.Cherkasov | Institute of Geography Ministry of Education and Sciences of Kazakhstan Republic Pushkin Str., 99 KZ | WGMS (2005): FoG 1995-2000 (Vol. VIII). | Data on annual changes in area, volume and thickness for Tsentralniy Tuyuksuyskiy Glacier were submitted by P.A.Cherkasov (IGK), but they represent changes, registered only on the snout and not on the entire glacier surface. | 2000
KZ | TS.TUYUKSUYSKIY | 696 | 817 | 1997 | 3620 | 3640 |  | -2 |  | -1930 |  | -85 |  | 19979999 |  | 19969999 |  | P.A.Cherkasov | Institute of Geography Ministry of Education and Sciences of Kazakhstan Republic Pushkin Str., 99 KZ | WGMS (2005): FoG 1995-2000 (Vol. VIII). | Data on annual changes in area, volume and thickness for Tsentralniy Tuyuksuyskiy Glacier were submitted by P.A.Cherkasov (IGK), but they represent changes, registered only on the snout and not on the entire glacier surface. | 2000
KZ | TS.TUYUKSUYSKIY | 696 | 817 | 1997 | 3640 | 3660 |  | -2 |  | -1960 |  | -98 |  | 19979999 |  | 19969999 |  | P.A.Cherkasov | Institute of Geography Ministry of Education and Sciences of Kazakhstan Republic Pushkin Str., 99 KZ | WGMS (2005): FoG 1995-2000 (Vol. VIII). | Data on annual changes in area, volume and thickness for Tsentralniy Tuyuksuyskiy Glacier were submitted by P.A.Cherkasov (IGK), but they represent changes, registered only on the snout and not on the entire glacier surface. | 2000
KZ | TS.TUYUKSUYSKIY | 696 | 817 | 1997 | 3660 | 3680 |  | -1 |  | -1880 |  | -90 |  | 19979999 |  | 19969999 |  | P.A.Cherkasov | Institute of Geography Ministry of Education and Sciences of Kazakhstan Republic Pushkin Str., 99 KZ | WGMS (2005): FoG 1995-2000 (Vol. VIII). | Data on annual changes in area, volume and thickness for Tsentralniy Tuyuksuyskiy Glacier were submitted by P.A.Cherkasov (IGK), but they represent changes, registered only on the snout and not on the entire glacier surface. | 2000
KZ | TS.TUYUKSUYSKIY | 696 | 817 | 1997 | 3680 | 3700 |  | -1 |  | -1850 |  | -130 |  | 19979999 |  | 19969999 |  | P.A.Cherkasov | Institute of Geography Ministry of Education and Sciences of Kazakhstan Republic Pushkin Str., 99 KZ | WGMS (2005): FoG 1995-2000 (Vol. VIII). | Data on annual changes in area, volume and thickness for Tsentralniy Tuyuksuyskiy Glacier were submitted by P.A.Cherkasov (IGK), but they represent changes, registered only on the snout and not on the entire glacier surface. | 2000
KZ | TS.TUYUKSUYSKIY | 696 | 817 | 1997 | 3700 | 3720 |  | -1 |  | -1890 |  | -255 |  | 19979999 |  | 19969999 |  | P.A.Cherkasov | Institute of Geography Ministry of Education and Sciences of Kazakhstan Republic Pushkin Str., 99 KZ | WGMS (2005): FoG 1995-2000 (Vol. VIII). | Data on annual changes in area, volume and thickness for Tsentralniy Tuyuksuyskiy Glacier were submitted by P.A.Cherkasov (IGK), but they represent changes, registered only on the snout and not on the entire glacier surface. | 2000
KZ | TS.TUYUKSUYSKIY | 696 | 817 | 1997 | 3720 | 3740 |  | -1 |  | -1830 |  | -298 |  | 19979999 |  | 19969999 |  | P.A.Cherkasov | Institute of Geography Ministry of Education and Sciences of Kazakhstan Republic Pushkin Str., 99 KZ | WGMS (2005): FoG 1995-2000 (Vol. VIII). | Data on annual changes in area, volume and thickness for Tsentralniy Tuyuksuyskiy Glacier were submitted by P.A.Cherkasov (IGK), but they represent changes, registered only on the snout and not on the entire glacier surface. | 2000
KZ | TS.TUYUKSUYSKIY | 696 | 817 | 1997 | 3740 | 3760 |  | -1 |  | -1680 |  | -331 |  | 19979999 |  | 19969999 |  | P.A.Cherkasov | Institute of Geography Ministry of Education and Sciences of Kazakhstan Republic Pushkin Str., 99 KZ | WGMS (2005): FoG 1995-2000 (Vol. VIII). | Data on annual changes in area, volume and thickness for Tsentralniy Tuyuksuyskiy Glacier were submitted by P.A.Cherkasov (IGK), but they represent changes, registered only on the snout and not on the entire glacier surface. | 2000
KZ | TS.TUYUKSUYSKIY | 696 | 817 | 1997 | 3760 | 3780 |  | -1 |  | -1450 |  | -264 |  | 19979999 |  | 19969999 |  | P.A.Cherkasov | Institute of Geography Ministry of Education and Sciences of Kazakhstan Republic Pushkin Str., 99 KZ | WGMS (2005): FoG 1995-2000 (Vol. VIII). | Data on annual changes in area, volume and thickness for Tsentralniy Tuyuksuyskiy Glacier were submitted by P.A.Cherkasov (IGK), but they represent changes, registered only on the snout and not on the entire glacier surface. | 2000
KZ | TS.TUYUKSUYSKIY | 696 | 817 | 1997 | 3780 | 3800 |  | -1 |  | -1350 |  | -200 |  | 19979999 |  | 19969999 |  | P.A.Cherkasov | Institute of Geography Ministry of Education and Sciences of Kazakhstan Republic Pushkin Str., 99 KZ | WGMS (2005): FoG 1995-2000 (Vol. VIII). | Data on annual changes in area, volume and thickness for Tsentralniy Tuyuksuyskiy Glacier were submitted by P.A.Cherkasov (IGK), but they represent changes, registered only on the snout and not on the entire glacier surface. | 2000
KZ | TS.TUYUKSUYSKIY | 696 | 817 | 1997 | 3800 | 3820 |  | -1 |  | -1330 |  | -153 |  | 19979999 |  | 19969999 |  | P.A.Cherkasov | Institute of Geography Ministry of Education and Sciences of Kazakhstan Republic Pushkin Str., 99 KZ | WGMS (2005): FoG 1995-2000 (Vol. VIII). | Data on annual changes in area, volume and thickness for Tsentralniy Tuyuksuyskiy Glacier were submitted by P.A.Cherkasov (IGK), but they represent changes, registered only on the snout and not on the entire glacier surface. | 2000
KZ | TS.TUYUKSUYSKIY | 696 | 817 | 1997 | 9999 | 9999 | 2.585 | -27 |  | -2020 |  | -2893 |  | 19979999 |  | 19969999 |  | P.A.Cherkasov | Institute of Geography Ministry of Education and Sciences of Kazakhstan Republic Pushkin Str., 99 KZ | WGMS (2005): FoG 1995-2000 (Vol. VIII). | Data on annual changes in area, volume and thickness for Tsentralniy Tuyuksuyskiy Glacier were submitted by P.A.Cherkasov (IGK), but they represent changes, registered only on the snout and not on the entire glacier surface. Area from table MASS_BALANCE. | 2000
KZ | TS.TUYUKSUYSKIY | 698 | 817 | 1998 | 3480 | 3500 |  | -2 |  | -2340 |  | -77 |  | 19989999 |  | 19979999 |  | P.A.Cherkasov | Institute of Geography Ministry of Education and Sciences of Kazakhstan Republic Pushkin Str., 99 KZ | WGMS (2005): FoG 1995-2000 (Vol. VIII). | Data on annual changes in area, volume and thickness for Tsentralniy Tuyuksuyskiy Glacier were submitted by P.A.Cherkasov (IGK), but they represent changes, registered only on the snout and not on the entire glacier surface. | 2000
KZ | TS.TUYUKSUYSKIY | 698 | 817 | 1998 | 3500 | 3520 |  | -2 |  | -1840 |  | -72 |  | 19989999 |  | 19979999 |  | P.A.Cherkasov | Institute of Geography Ministry of Education and Sciences of Kazakhstan Republic Pushkin Str., 99 KZ | WGMS (2005): FoG 1995-2000 (Vol. VIII). | Data on annual changes in area, volume and thickness for Tsentralniy Tuyuksuyskiy Glacier were submitted by P.A.Cherkasov (IGK), but they represent changes, registered only on the snout and not on the entire glacier surface. | 2000
KZ | TS.TUYUKSUYSKIY | 698 | 817 | 1998 | 3520 | 3540 |  | -1 |  | -1540 |  | -74 |  | 19989999 |  | 19979999 |  | P.A.Cherkasov | Institute of Geography Ministry of Education and Sciences of Kazakhstan Republic Pushkin Str., 99 KZ | WGMS (2005): FoG 1995-2000 (Vol. VIII). | Data on annual changes in area, volume and thickness for Tsentralniy Tuyuksuyskiy Glacier were submitted by P.A.Cherkasov (IGK), but they represent changes, registered only on the snout and not on the entire glacier surface. | 2000
KZ | TS.TUYUKSUYSKIY | 698 | 817 | 1998 | 3540 | 3560 |  | -1 |  | -1360 |  | -68 |  | 19989999 |  | 19979999 |  | P.A.Cherkasov | Institute of Geography Ministry of Education and Sciences of Kazakhstan Republic Pushkin Str., 99 KZ | WGMS (2005): FoG 1995-2000 (Vol. VIII). | Data on annual changes in area, volume and thickness for Tsentralniy Tuyuksuyskiy Glacier were submitted by P.A.Cherkasov (IGK), but they represent changes, registered only on the snout and not on the entire glacier surface. | 2000
KZ | TS.TUYUKSUYSKIY | 698 | 817 | 1998 | 3560 | 3580 |  | -1 |  | -1270 |  | -119 |  | 19989999 |  | 19979999 |  | P.A.Cherkasov | Institute of Geography Ministry of Education and Sciences of Kazakhstan Republic Pushkin Str., 99 KZ | WGMS (2005): FoG 1995-2000 (Vol. VIII). | Data on annual changes in area, volume and thickness for Tsentralniy Tuyuksuyskiy Glacier were submitted by P.A.Cherkasov (IGK), but they represent changes, registered only on the snout and not on the entire glacier surface. | 2000
KZ | TS.TUYUKSUYSKIY | 698 | 817 | 1998 | 3580 | 3600 |  | -1 |  | -1220 |  | -61 |  | 19989999 |  | 19979999 |  | P.A.Cherkasov | Institute of Geography Ministry of Education and Sciences of Kazakhstan Republic Pushkin Str., 99 KZ | WGMS (2005): FoG 1995-2000 (Vol. VIII). | Data on annual changes in area, volume and thickness for Tsentralniy Tuyuksuyskiy Glacier were submitted by P.A.Cherkasov (IGK), but they represent changes, registered only on the snout and not on the entire glacier surface. | 2000
KZ | TS.TUYUKSUYSKIY | 698 | 817 | 1998 | 3600 | 3620 |  | -1 |  | -1100 |  | -72 |  | 19989999 |  | 19979999 |  | P.A.Cherkasov | Institute of Geography Ministry of Education and Sciences of Kazakhstan Republic Pushkin Str., 99 KZ | WGMS (2005): FoG 1995-2000 (Vol. VIII). | Data on annual changes in area, volume and thickness for Tsentralniy Tuyuksuyskiy Glacier were submitted by P.A.Cherkasov (IGK), but they represent changes, registered only on the snout and not on the entire glacier surface. | 2000
KZ | TS.TUYUKSUYSKIY | 698 | 817 | 1998 | 3620 | 3640 |  | -1 |  | -990 |  | -43 |  | 19989999 |  | 19979999 |  | P.A.Cherkasov | Institute of Geography Ministry of Education and Sciences of Kazakhstan Republic Pushkin Str., 99 KZ | WGMS (2005): FoG 1995-2000 (Vol. VIII). | Data on annual changes in area, volume and thickness for Tsentralniy Tuyuksuyskiy Glacier were submitted by P.A.Cherkasov (IGK), but they represent changes, registered only on the snout and not on the entire glacier surface. | 2000
KZ | TS.TUYUKSUYSKIY | 698 | 817 | 1998 | 3640 | 3660 |  | -1 |  | -1030 |  | -50 |  | 19989999 |  | 19979999 |  | P.A.Cherkasov | Institute of Geography Ministry of Education and Sciences of Kazakhstan Republic Pushkin Str., 99 KZ | WGMS (2005): FoG 1995-2000 (Vol. VIII). | Data on annual changes in area, volume and thickness for Tsentralniy Tuyuksuyskiy Glacier were submitted by P.A.Cherkasov (IGK), but they represent changes, registered only on the snout and not on the entire glacier surface. | 2000
KZ | TS.TUYUKSUYSKIY | 698 | 817 | 1998 | 3660 | 3680 |  | -1 |  | -800 |  | -38 |  | 19989999 |  | 19979999 |  | P.A.Cherkasov | Institute of Geography Ministry of Education and Sciences of Kazakhstan Republic Pushkin Str., 99 KZ | WGMS (2005): FoG 1995-2000 (Vol. VIII). | Data on annual changes in area, volume and thickness for Tsentralniy Tuyuksuyskiy Glacier were submitted by P.A.Cherkasov (IGK), but they represent changes, registered only on the snout and not on the entire glacier surface. | 2000
KZ | TS.TUYUKSUYSKIY | 698 | 817 | 1998 | 3680 | 3700 |  | -1 |  | -640 |  | -44 |  | 19989999 |  | 19979999 |  | P.A.Cherkasov | Institute of Geography Ministry of Education and Sciences of Kazakhstan Republic Pushkin Str., 99 KZ | WGMS (2005): FoG 1995-2000 (Vol. VIII). | Data on annual changes in area, volume and thickness for Tsentralniy Tuyuksuyskiy Glacier were submitted by P.A.Cherkasov (IGK), but they represent changes, registered only on the snout and not on the entire glacier surface. | 2000
KZ | TS.TUYUKSUYSKIY | 698 | 817 | 1998 | 3700 | 3720 |  | -1 |  | -550 |  | -74 |  | 19989999 |  | 19979999 |  | P.A.Cherkasov | Institute of Geography Ministry of Education and Sciences of Kazakhstan Republic Pushkin Str., 99 KZ | WGMS (2005): FoG 1995-2000 (Vol. VIII). | Data on annual changes in area, volume and thickness for Tsentralniy Tuyuksuyskiy Glacier were submitted by P.A.Cherkasov (IGK), but they represent changes, registered only on the snout and not on the entire glacier surface. | 2000
KZ | TS.TUYUKSUYSKIY | 698 | 817 | 1998 | 3720 | 3740 |  | -1 |  | -410 |  | -66 |  | 19989999 |  | 19979999 |  | P.A.Cherkasov | Institute of Geography Ministry of Education and Sciences of Kazakhstan Republic Pushkin Str., 99 KZ | WGMS (2005): FoG 1995-2000 (Vol. VIII). | Data on annual changes in area, volume and thickness for Tsentralniy Tuyuksuyskiy Glacier were submitted by P.A.Cherkasov (IGK), but they represent changes, registered only on the snout and not on the entire glacier surface. | 2000
KZ | TS.TUYUKSUYSKIY | 698 | 817 | 1998 | 3740 | 3760 |  | -1 |  | -360 |  | -71 |  | 19989999 |  | 19979999 |  | P.A.Cherkasov | Institute of Geography Ministry of Education and Sciences of Kazakhstan Republic Pushkin Str., 99 KZ | WGMS (2005): FoG 1995-2000 (Vol. VIII). | Data on annual changes in area, volume and thickness for Tsentralniy Tuyuksuyskiy Glacier were submitted by P.A.Cherkasov (IGK), but they represent changes, registered only on the snout and not on the entire glacier surface. | 2000
KZ | TS.TUYUKSUYSKIY | 698 | 817 | 1998 | 3760 | 3780 |  | -1 |  | -330 |  | -60 |  | 19989999 |  | 19979999 |  | P.A.Cherkasov | Institute of Geography Ministry of Education and Sciences of Kazakhstan Republic Pushkin Str., 99 KZ | WGMS (2005): FoG 1995-2000 (Vol. VIII). | Data on annual changes in area, volume and thickness for Tsentralniy Tuyuksuyskiy Glacier were submitted by P.A.Cherkasov (IGK), but they represent changes, registered only on the snout and not on the entire glacier surface. | 2000
KZ | TS.TUYUKSUYSKIY | 698 | 817 | 1998 | 3780 | 3800 |  |  |  | -290 |  | -43 |  | 19989999 |  | 19979999 |  | P.A.Cherkasov | Institute of Geography Ministry of Education and Sciences of Kazakhstan Republic Pushkin Str., 99 KZ | WGMS (2005): FoG 1995-2000 (Vol. VIII). | Data on annual changes in area, volume and thickness for Tsentralniy Tuyuksuyskiy Glacier were submitted by P.A.Cherkasov (IGK), but they represent changes, registered only on the snout and not on the entire glacier surface. | 2000
KZ | TS.TUYUKSUYSKIY | 698 | 817 | 1998 | 3800 | 3820 |  |  |  | -370 |  | -42 |  | 19989999 |  | 19979999 |  | P.A.Cherkasov | Institute of Geography Ministry of Education and Sciences of Kazakhstan Republic Pushkin Str., 99 KZ | WGMS (2005): FoG 1995-2000 (Vol. VIII). | Data on annual changes in area, volume and thickness for Tsentralniy Tuyuksuyskiy Glacier were submitted by P.A.Cherkasov (IGK), but they represent changes, registered only on the snout and not on the entire glacier surface. | 2000
KZ | TS.TUYUKSUYSKIY | 698 | 817 | 1998 | 9999 | 9999 | 2.568 | -17 |  | -830 |  | -1074 |  | 19989999 |  | 19979999 |  | P.A.Cherkasov | Institute of Geography Ministry of Education and Sciences of Kazakhstan Republic Pushkin Str., 99 KZ | WGMS (2005): FoG 1995-2000 (Vol. VIII). | Data on annual changes in area, volume and thickness for Tsentralniy Tuyuksuyskiy Glacier were submitted by P.A.Cherkasov (IGK), but they represent changes, registered only on the snout and not on the entire glacier surface. Area from table MASS_BALANCE. | 2000
KZ | TS.TUYUKSUYSKIY | 697 | 817 | 1998 | 9999 | 9999 | 2.62 | -470 |  | -14610 |  | -41700 |  | 19980701 |  | 19580701 |  |  |  | Cogley, G., 2009, Ann. Glaciol., 50, 96-100, 10.3189/172756409787769744; Hagg, W.J., et al., 2004, J. Glaciol., 50, 505-510, 10.3189/172756504781829783 | Methods used for survey/reference years are: AP/AP. |  |  | cogley:09; Hagg-:04
KZ | TS.TUYUKSUYSKIY | 699 | 817 | 1999 | 3480 | 3500 |  | -2 |  | -1680 |  | -52 |  | 19999999 |  | 19989999 |  | P.A.Cherkasov | Institute of Geography Ministry of Education and Sciences of Kazakhstan Republic Pushkin Str., 99 KZ | WGMS (2005): FoG 1995-2000 (Vol. VIII). | Data on annual changes in area, volume and thickness for Tsentralniy Tuyuksuyskiy Glacier were submitted by P.A.Cherkasov (IGK), but they represent changes, registered only on the snout and not on the entire glacier surface. | 2000
KZ | TS.TUYUKSUYSKIY | 699 | 817 | 1999 | 3500 | 3520 |  | -1 |  | -1280 |  | -49 |  | 19999999 |  | 19989999 |  | P.A.Cherkasov | Institute of Geography Ministry of Education and Sciences of Kazakhstan Republic Pushkin Str., 99 KZ | WGMS (2005): FoG 1995-2000 (Vol. VIII). | Data on annual changes in area, volume and thickness for Tsentralniy Tuyuksuyskiy Glacier were submitted by P.A.Cherkasov (IGK), but they represent changes, registered only on the snout and not on the entire glacier surface. | 2000
KZ | TS.TUYUKSUYSKIY | 699 | 817 | 1999 | 3520 | 3540 |  | -1 |  | -1110 |  | -52 |  | 19999999 |  | 19989999 |  | P.A.Cherkasov | Institute of Geography Ministry of Education and Sciences of Kazakhstan Republic Pushkin Str., 99 KZ | WGMS (2005): FoG 1995-2000 (Vol. VIII). | Data on annual changes in area, volume and thickness for Tsentralniy Tuyuksuyskiy Glacier were submitted by P.A.Cherkasov (IGK), but they represent changes, registered only on the snout and not on the entire glacier surface. | 2000
KZ | TS.TUYUKSUYSKIY | 699 | 817 | 1999 | 3540 | 3560 |  | -1 |  | -970 |  | -47 |  | 19999999 |  | 19989999 |  | P.A.Cherkasov | Institute of Geography Ministry of Education and Sciences of Kazakhstan Republic Pushkin Str., 99 KZ | WGMS (2005): FoG 1995-2000 (Vol. VIII). | Data on annual changes in area, volume and thickness for Tsentralniy Tuyuksuyskiy Glacier were submitted by P.A.Cherkasov (IGK), but they represent changes, registered only on the snout and not on the entire glacier surface. | 2000
KZ | TS.TUYUKSUYSKIY | 699 | 817 | 1999 | 3560 | 3580 |  | -1 |  | -830 |  | -77 |  | 19999999 |  | 19989999 |  | P.A.Cherkasov | Institute of Geography Ministry of Education and Sciences of Kazakhstan Republic Pushkin Str., 99 KZ | WGMS (2005): FoG 1995-2000 (Vol. VIII). | Data on annual changes in area, volume and thickness for Tsentralniy Tuyuksuyskiy Glacier were submitted by P.A.Cherkasov (IGK), but they represent changes, registered only on the snout and not on the entire glacier surface. | 2000
KZ | TS.TUYUKSUYSKIY | 699 | 817 | 1999 | 3580 | 3600 |  | -1 |  | -770 |  | -38 |  | 19999999 |  | 19989999 |  | P.A.Cherkasov | Institute of Geography Ministry of Education and Sciences of Kazakhstan Republic Pushkin Str., 99 KZ | WGMS (2005): FoG 1995-2000 (Vol. VIII). | Data on annual changes in area, volume and thickness for Tsentralniy Tuyuksuyskiy Glacier were submitted by P.A.Cherkasov (IGK), but they represent changes, registered only on the snout and not on the entire glacier surface. | 2000
KZ | TS.TUYUKSUYSKIY | 699 | 817 | 1999 | 3600 | 3620 |  |  |  | -640 |  | -42 |  | 19999999 |  | 19989999 |  | P.A.Cherkasov | Institute of Geography Ministry of Education and Sciences of Kazakhstan Republic Pushkin Str., 99 KZ | WGMS (2005): FoG 1995-2000 (Vol. VIII). | Data on annual changes in area, volume and thickness for Tsentralniy Tuyuksuyskiy Glacier were submitted by P.A.Cherkasov (IGK), but they represent changes, registered only on the snout and not on the entire glacier surface. | 2000
KZ | TS.TUYUKSUYSKIY | 699 | 817 | 1999 | 3620 | 3640 |  |  |  | -550 |  | -24 |  | 19999999 |  | 19989999 |  | P.A.Cherkasov | Institute of Geography Ministry of Education and Sciences of Kazakhstan Republic Pushkin Str., 99 KZ | WGMS (2005): FoG 1995-2000 (Vol. VIII). | Data on annual changes in area, volume and thickness for Tsentralniy Tuyuksuyskiy Glacier were submitted by P.A.Cherkasov (IGK), but they represent changes, registered only on the snout and not on the entire glacier surface. | 2000
KZ | TS.TUYUKSUYSKIY | 699 | 817 | 1999 | 3640 | 3660 |  |  |  | -620 |  | -30 |  | 19999999 |  | 19989999 |  | P.A.Cherkasov | Institute of Geography Ministry of Education and Sciences of Kazakhstan Republic Pushkin Str., 99 KZ | WGMS (2005): FoG 1995-2000 (Vol. VIII). | Data on annual changes in area, volume and thickness for Tsentralniy Tuyuksuyskiy Glacier were submitted by P.A.Cherkasov (IGK), but they represent changes, registered only on the snout and not on the entire glacier surface. | 2000
KZ | TS.TUYUKSUYSKIY | 699 | 817 | 1999 | 3660 | 3680 |  |  |  | -360 |  | -17 |  | 19999999 |  | 19989999 |  | P.A.Cherkasov | Institute of Geography Ministry of Education and Sciences of Kazakhstan Republic Pushkin Str., 99 KZ | WGMS (2005): FoG 1995-2000 (Vol. VIII). | Data on annual changes in area, volume and thickness for Tsentralniy Tuyuksuyskiy Glacier were submitted by P.A.Cherkasov (IGK), but they represent changes, registered only on the snout and not on the entire glacier surface. | 2000
KZ | TS.TUYUKSUYSKIY | 699 | 817 | 1999 | 3680 | 3700 |  |  |  | -200 |  | -14 |  | 19999999 |  | 19989999 |  | P.A.Cherkasov | Institute of Geography Ministry of Education and Sciences of Kazakhstan Republic Pushkin Str., 99 KZ | WGMS (2005): FoG 1995-2000 (Vol. VIII). | Data on annual changes in area, volume and thickness for Tsentralniy Tuyuksuyskiy Glacier were submitted by P.A.Cherkasov (IGK), but they represent changes, registered only on the snout and not on the entire glacier surface. | 2000
KZ | TS.TUYUKSUYSKIY | 699 | 817 | 1999 | 3700 | 3720 |  |  |  | -180 |  | -24 |  | 19999999 |  | 19989999 |  | P.A.Cherkasov | Institute of Geography Ministry of Education and Sciences of Kazakhstan Republic Pushkin Str., 99 KZ | WGMS (2005): FoG 1995-2000 (Vol. VIII). | Data on annual changes in area, volume and thickness for Tsentralniy Tuyuksuyskiy Glacier were submitted by P.A.Cherkasov (IGK), but they represent changes, registered only on the snout and not on the entire glacier surface. | 2000
KZ | TS.TUYUKSUYSKIY | 699 | 817 | 1999 | 3720 | 3740 |  |  |  | -100 |  | -16 |  | 19999999 |  | 19989999 |  | P.A.Cherkasov | Institute of Geography Ministry of Education and Sciences of Kazakhstan Republic Pushkin Str., 99 KZ | WGMS (2005): FoG 1995-2000 (Vol. VIII). | Data on annual changes in area, volume and thickness for Tsentralniy Tuyuksuyskiy Glacier were submitted by P.A.Cherkasov (IGK), but they represent changes, registered only on the snout and not on the entire glacier surface. | 2000
KZ | TS.TUYUKSUYSKIY | 699 | 817 | 1999 | 3740 | 3760 |  |  |  | -50 |  | -10 |  | 19999999 |  | 19989999 |  | P.A.Cherkasov | Institute of Geography Ministry of Education and Sciences of Kazakhstan Republic Pushkin Str., 99 KZ | WGMS (2005): FoG 1995-2000 (Vol. VIII). | Data on annual changes in area, volume and thickness for Tsentralniy Tuyuksuyskiy Glacier were submitted by P.A.Cherkasov (IGK), but they represent changes, registered only on the snout and not on the entire glacier surface. | 2000
KZ | TS.TUYUKSUYSKIY | 699 | 817 | 1999 | 3760 | 3780 |  |  |  | 0 |  | 0 |  | 19999999 |  | 19989999 |  | P.A.Cherkasov | Institute of Geography Ministry of Education and Sciences of Kazakhstan Republic Pushkin Str., 99 KZ | WGMS (2005): FoG 1995-2000 (Vol. VIII). | Data on annual changes in area, volume and thickness for Tsentralniy Tuyuksuyskiy Glacier were submitted by P.A.Cherkasov (IGK), but they represent changes, registered only on the snout and not on the entire glacier surface. | 2000
KZ | TS.TUYUKSUYSKIY | 699 | 817 | 1999 | 3780 | 3800 |  |  |  | 40 |  | 6 |  | 19999999 |  | 19989999 |  | P.A.Cherkasov | Institute of Geography Ministry of Education and Sciences of Kazakhstan Republic Pushkin Str., 99 KZ | WGMS (2005): FoG 1995-2000 (Vol. VIII). | Data on annual changes in area, volume and thickness for Tsentralniy Tuyuksuyskiy Glacier were submitted by P.A.Cherkasov (IGK), but they represent changes, registered only on the snout and not on the entire glacier surface. | 2000
KZ | TS.TUYUKSUYSKIY | 699 | 817 | 1999 | 3800 | 3820 |  |  |  | -10 |  | -1 |  | 19999999 |  | 19989999 |  | P.A.Cherkasov | Institute of Geography Ministry of Education and Sciences of Kazakhstan Republic Pushkin Str., 99 KZ | WGMS (2005): FoG 1995-2000 (Vol. VIII). | Data on annual changes in area, volume and thickness for Tsentralniy Tuyuksuyskiy Glacier were submitted by P.A.Cherkasov (IGK), but they represent changes, registered only on the snout and not on the entire glacier surface. | 2000
KZ | TS.TUYUKSUYSKIY | 699 | 817 | 1999 | 9999 | 9999 | 2.561 | -7 |  | -390 |  | -487 |  | 19999999 |  | 19989999 |  | P.A.Cherkasov | Institute of Geography Ministry of Education and Sciences of Kazakhstan Republic Pushkin Str., 99 KZ | WGMS (2005): FoG 1995-2000 (Vol. VIII). | Data on annual changes in area, volume and thickness for Tsentralniy Tuyuksuyskiy Glacier were submitted by P.A.Cherkasov (IGK), but they represent changes, registered only on the snout and not on the entire glacier surface. Area from table MASS_BALANCE. | 2000
KZ | TS.TUYUKSUYSKIY | 700 | 817 | 2000 | 3480 | 3500 |  | -2 |  | -1730 |  | -50 |  | 20009999 |  | 19999999 |  | P.A.Cherkasov | Institute of Geography Ministry of Education and Sciences of Kazakhstan Republic Pushkin Str., 99 KZ | WGMS (2005): FoG 1995-2000 (Vol. VIII). | Data on annual changes in area, volume and thickness for Tsentralniy Tuyuksuyskiy Glacier were submitted by P.A.Cherkasov (IGK), but they represent changes, registered only on the snout and not on the entire glacier surface. | 2000
KZ | TS.TUYUKSUYSKIY | 700 | 817 | 2000 | 3500 | 3520 |  | -1 |  | -1570 |  | -58 |  | 20009999 |  | 19999999 |  | P.A.Cherkasov | Institute of Geography Ministry of Education and Sciences of Kazakhstan Republic Pushkin Str., 99 KZ | WGMS (2005): FoG 1995-2000 (Vol. VIII). | Data on annual changes in area, volume and thickness for Tsentralniy Tuyuksuyskiy Glacier were submitted by P.A.Cherkasov (IGK), but they represent changes, registered only on the snout and not on the entire glacier surface. | 2000
KZ | TS.TUYUKSUYSKIY | 700 | 817 | 2000 | 3520 | 3540 |  | -1 |  | -1350 |  | -62 |  | 20009999 |  | 19999999 |  | P.A.Cherkasov | Institute of Geography Ministry of Education and Sciences of Kazakhstan Republic Pushkin Str., 99 KZ | WGMS (2005): FoG 1995-2000 (Vol. VIII). | Data on annual changes in area, volume and thickness for Tsentralniy Tuyuksuyskiy Glacier were submitted by P.A.Cherkasov (IGK), but they represent changes, registered only on the snout and not on the entire glacier surface. | 2000
KZ | TS.TUYUKSUYSKIY | 700 | 817 | 2000 | 3540 | 3560 |  | -1 |  | -1230 |  | -59 |  | 20009999 |  | 19999999 |  | P.A.Cherkasov | Institute of Geography Ministry of Education and Sciences of Kazakhstan Republic Pushkin Str., 99 KZ | WGMS (2005): FoG 1995-2000 (Vol. VIII). | Data on annual changes in area, volume and thickness for Tsentralniy Tuyuksuyskiy Glacier were submitted by P.A.Cherkasov (IGK), but they represent changes, registered only on the snout and not on the entire glacier surface. | 2000
KZ | TS.TUYUKSUYSKIY | 700 | 817 | 2000 | 3560 | 3580 |  | -1 |  | -1120 |  | -103 |  | 20009999 |  | 19999999 |  | P.A.Cherkasov | Institute of Geography Ministry of Education and Sciences of Kazakhstan Republic Pushkin Str., 99 KZ | WGMS (2005): FoG 1995-2000 (Vol. VIII). | Data on annual changes in area, volume and thickness for Tsentralniy Tuyuksuyskiy Glacier were submitted by P.A.Cherkasov (IGK), but they represent changes, registered only on the snout and not on the entire glacier surface. | 2000
KZ | TS.TUYUKSUYSKIY | 700 | 817 | 2000 | 3580 | 3600 |  | -1 |  | -800 |  | -38 |  | 20009999 |  | 19999999 |  | P.A.Cherkasov | Institute of Geography Ministry of Education and Sciences of Kazakhstan Republic Pushkin Str., 99 KZ | WGMS (2005): FoG 1995-2000 (Vol. VIII). | Data on annual changes in area, volume and thickness for Tsentralniy Tuyuksuyskiy Glacier were submitted by P.A.Cherkasov (IGK), but they represent changes, registered only on the snout and not on the entire glacier surface. | 2000
KZ | TS.TUYUKSUYSKIY | 700 | 817 | 2000 | 3600 | 3620 |  | -1 |  | -510 |  | -33 |  | 20009999 |  | 19999999 |  | P.A.Cherkasov | Institute of Geography Ministry of Education and Sciences of Kazakhstan Republic Pushkin Str., 99 KZ | WGMS (2005): FoG 1995-2000 (Vol. VIII). | Data on annual changes in area, volume and thickness for Tsentralniy Tuyuksuyskiy Glacier were submitted by P.A.Cherkasov (IGK), but they represent changes, registered only on the snout and not on the entire glacier surface. | 2000
KZ | TS.TUYUKSUYSKIY | 700 | 817 | 2000 | 3620 | 3640 |  |  |  | -430 |  | -18 |  | 20009999 |  | 19999999 |  | P.A.Cherkasov | Institute of Geography Ministry of Education and Sciences of Kazakhstan Republic Pushkin Str., 99 KZ | WGMS (2005): FoG 1995-2000 (Vol. VIII). | Data on annual changes in area, volume and thickness for Tsentralniy Tuyuksuyskiy Glacier were submitted by P.A.Cherkasov (IGK), but they represent changes, registered only on the snout and not on the entire glacier surface. | 2000
KZ | TS.TUYUKSUYSKIY | 700 | 817 | 2000 | 3640 | 3660 |  | -1 |  | -520 |  | -25 |  | 20009999 |  | 19999999 |  | P.A.Cherkasov | Institute of Geography Ministry of Education and Sciences of Kazakhstan Republic Pushkin Str., 99 KZ | WGMS (2005): FoG 1995-2000 (Vol. VIII). | Data on annual changes in area, volume and thickness for Tsentralniy Tuyuksuyskiy Glacier were submitted by P.A.Cherkasov (IGK), but they represent changes, registered only on the snout and not on the entire glacier surface. | 2000
KZ | TS.TUYUKSUYSKIY | 700 | 817 | 2000 | 3660 | 3680 |  | -1 |  | -360 |  | -17 |  | 20009999 |  | 19999999 |  | P.A.Cherkasov | Institute of Geography Ministry of Education and Sciences of Kazakhstan Republic Pushkin Str., 99 KZ | WGMS (2005): FoG 1995-2000 (Vol. VIII). | Data on annual changes in area, volume and thickness for Tsentralniy Tuyuksuyskiy Glacier were submitted by P.A.Cherkasov (IGK), but they represent changes, registered only on the snout and not on the entire glacier surface. | 2000
KZ | TS.TUYUKSUYSKIY | 700 | 817 | 2000 | 3680 | 3700 |  | -1 |  | -130 |  | -6 |  | 20009999 |  | 19999999 |  | P.A.Cherkasov | Institute of Geography Ministry of Education and Sciences of Kazakhstan Republic Pushkin Str., 99 KZ | WGMS (2005): FoG 1995-2000 (Vol. VIII). | Data on annual changes in area, volume and thickness for Tsentralniy Tuyuksuyskiy Glacier were submitted by P.A.Cherkasov (IGK), but they represent changes, registered only on the snout and not on the entire glacier surface. | 2000
KZ | TS.TUYUKSUYSKIY | 700 | 817 | 2000 | 3700 | 3720 |  |  |  | -80 |  | -11 |  | 20009999 |  | 19999999 |  | P.A.Cherkasov | Institute of Geography Ministry of Education and Sciences of Kazakhstan Republic Pushkin Str., 99 KZ | WGMS (2005): FoG 1995-2000 (Vol. VIII). | Data on annual changes in area, volume and thickness for Tsentralniy Tuyuksuyskiy Glacier were submitted by P.A.Cherkasov (IGK), but they represent changes, registered only on the snout and not on the entire glacier surface. | 2000
KZ | TS.TUYUKSUYSKIY | 700 | 817 | 2000 | 3720 | 3740 |  | 1 |  | -40 |  | -7 |  | 20009999 |  | 19999999 |  | P.A.Cherkasov | Institute of Geography Ministry of Education and Sciences of Kazakhstan Republic Pushkin Str., 99 KZ | WGMS (2005): FoG 1995-2000 (Vol. VIII). | Data on annual changes in area, volume and thickness for Tsentralniy Tuyuksuyskiy Glacier were submitted by P.A.Cherkasov (IGK), but they represent changes, registered only on the snout and not on the entire glacier surface. | 2000
KZ | TS.TUYUKSUYSKIY | 700 | 817 | 2000 | 3740 | 3760 |  | 1 |  | 0 |  | 0 |  | 20009999 |  | 19999999 |  | P.A.Cherkasov | Institute of Geography Ministry of Education and Sciences of Kazakhstan Republic Pushkin Str., 99 KZ | WGMS (2005): FoG 1995-2000 (Vol. VIII). | Data on annual changes in area, volume and thickness for Tsentralniy Tuyuksuyskiy Glacier were submitted by P.A.Cherkasov (IGK), but they represent changes, registered only on the snout and not on the entire glacier surface. | 2000
KZ | TS.TUYUKSUYSKIY | 700 | 817 | 2000 | 3760 | 3780 |  | 1 |  | 60 |  | 11 |  | 20009999 |  | 19999999 |  | P.A.Cherkasov | Institute of Geography Ministry of Education and Sciences of Kazakhstan Republic Pushkin Str., 99 KZ | WGMS (2005): FoG 1995-2000 (Vol. VIII). | Data on annual changes in area, volume and thickness for Tsentralniy Tuyuksuyskiy Glacier were submitted by P.A.Cherkasov (IGK), but they represent changes, registered only on the snout and not on the entire glacier surface. | 2000
KZ | TS.TUYUKSUYSKIY | 700 | 817 | 2000 | 3780 | 3800 |  | 1 |  | 50 |  | 7 |  | 20009999 |  | 19999999 |  | P.A.Cherkasov | Institute of Geography Ministry of Education and Sciences of Kazakhstan Republic Pushkin Str., 99 KZ | WGMS (2005): FoG 1995-2000 (Vol. VIII). | Data on annual changes in area, volume and thickness for Tsentralniy Tuyuksuyskiy Glacier were submitted by P.A.Cherkasov (IGK), but they represent changes, registered only on the snout and not on the entire glacier surface. | 2000
KZ | TS.TUYUKSUYSKIY | 700 | 817 | 2000 | 3800 | 3820 |  | 1 |  | -120 |  | -14 |  | 20009999 |  | 19999999 |  | P.A.Cherkasov | Institute of Geography Ministry of Education and Sciences of Kazakhstan Republic Pushkin Str., 99 KZ | WGMS (2005): FoG 1995-2000 (Vol. VIII). | Data on annual changes in area, volume and thickness for Tsentralniy Tuyuksuyskiy Glacier were submitted by P.A.Cherkasov (IGK), but they represent changes, registered only on the snout and not on the entire glacier surface. | 2000
KZ | TS.TUYUKSUYSKIY | 700 | 817 | 2000 | 9999 | 9999 | 2.549 | -6 |  | -380 |  | -483 |  | 20009999 |  | 19999999 |  | P.A.Cherkasov | Institute of Geography Ministry of Education and Sciences of Kazakhstan Republic Pushkin Str., 99 KZ | WGMS (2005): FoG 1995-2000 (Vol. VIII). | Data on annual changes in area, volume and thickness for Tsentralniy Tuyuksuyskiy Glacier were submitted by P.A.Cherkasov (IGK), but they represent changes, registered only on the snout and not on the entire glacier surface. Area from table MASS_BALANCE. | 2000
KZ | TS.TUYUKSUYSKIY | 701 | 817 | 2006 | 3450 | 3500 | 0.0525 | -15 |  | -12846 |  | -772 |  | 20069999 |  | 19989999 |  |  |  | WGMS (2008): FoG 2000-2005 (Vol. IX). | M. Zemp: Area calculated from submitted AREAmean + 0.5*AREAchange. | 2005
KZ | TS.TUYUKSUYSKIY | 701 | 817 | 2006 | 3500 | 3550 | 0.133 | 2 |  | -10473 |  | -1385 |  | 20069999 |  | 19989999 |  |  |  | WGMS (2008): FoG 2000-2005 (Vol. IX). | M. Zemp: Area calculated from submitted AREAmean + 0.5*AREAchange. | 2005
KZ | TS.TUYUKSUYSKIY | 701 | 817 | 2006 | 3550 | 3600 | 0.117 | -34 |  | -9416 |  | -1266 |  | 20069999 |  | 19989999 |  |  |  | WGMS (2008): FoG 2000-2005 (Vol. IX). | M. Zemp: Area calculated from submitted AREAmean + 0.5*AREAchange. | 2005
KZ | TS.TUYUKSUYSKIY | 701 | 817 | 2006 | 3600 | 3650 | 0.108 | -2 |  | -5743 |  | -626 |  | 20069999 |  | 19989999 |  |  |  | WGMS (2008): FoG 2000-2005 (Vol. IX). | M. Zemp: Area calculated from submitted AREAmean + 0.5*AREAchange. | 2005
KZ | TS.TUYUKSUYSKIY | 701 | 817 | 2006 | 3650 | 3700 | 0.217 | 20 |  | -3852 |  | -799 |  | 20069999 |  | 19989999 |  |  |  | WGMS (2008): FoG 2000-2005 (Vol. IX). | M. Zemp: Area calculated from submitted AREAmean + 0.5*AREAchange. | 2005
KZ | TS.TUYUKSUYSKIY | 701 | 817 | 2006 | 3700 | 3750 | 0.3985 | -39 |  | -1628 |  | -680 |  | 20069999 |  | 19989999 |  |  |  | WGMS (2008): FoG 2000-2005 (Vol. IX). | M. Zemp: Area calculated from submitted AREAmean + 0.5*AREAchange. | 2005
KZ | TS.TUYUKSUYSKIY | 701 | 817 | 2006 | 3750 | 3800 | 0.4105 | 35 |  | -2225 |  | -874 |  | 20069999 |  | 19989999 |  |  |  | WGMS (2008): FoG 2000-2005 (Vol. IX). | M. Zemp: Area calculated from submitted AREAmean + 0.5*AREAchange. | 2005
KZ | TS.TUYUKSUYSKIY | 701 | 817 | 2006 | 3800 | 3850 | 0.2105 | 3 | [5 empty] | 20069999 |  | 19989999 |  |  |  | WGMS (2008): FoG 2000-2005 (Vol. IX). | M. Zemp: Area calculated from submitted AREAmean + 0.5*AREAchange. | 2005
KZ | TS.TUYUKSUYSKIY | 701 | 817 | 2006 | 3850 | 3900 | 0.1375 | -3 | [5 empty] | 20069999 |  | 19989999 |  |  |  | WGMS (2008): FoG 2000-2005 (Vol. IX). | M. Zemp: Area calculated from submitted AREAmean + 0.5*AREAchange. | 2005
KZ | TS.TUYUKSUYSKIY | 701 | 817 | 2006 | 3900 | 3950 | 0.1145 | 1 | [5 empty] | 20069999 |  | 19989999 |  |  |  | WGMS (2008): FoG 2000-2005 (Vol. IX). | M. Zemp: Area calculated from submitted AREAmean + 0.5*AREAchange. | 2005
KZ | TS.TUYUKSUYSKIY | 701 | 817 | 2006 | 3950 | 4000 | 0.126 | 0 | [5 empty] | 20069999 |  | 19989999 |  |  |  | WGMS (2008): FoG 2000-2005 (Vol. IX). | M. Zemp: Area calculated from submitted AREAmean + 0.5*AREAchange. | 2005
KZ | TS.TUYUKSUYSKIY | 701 | 817 | 2006 | 4000 | 4050 | 0.133 | 0 | [5 empty] | 20069999 |  | 19989999 |  |  |  | WGMS (2008): FoG 2000-2005 (Vol. IX). | M. Zemp: Area calculated from submitted AREAmean + 0.5*AREAchange. | 2005
KZ | TS.TUYUKSUYSKIY | 701 | 817 | 2006 | 4050 | 4100 | 0.184 | 0 | [5 empty] | 20069999 |  | 19989999 |  |  |  | WGMS (2008): FoG 2000-2005 (Vol. IX). | M. Zemp: Area calculated from submitted AREAmean + 0.5*AREAchange. | 2005
KZ | TS.TUYUKSUYSKIY | 701 | 817 | 2006 | 4100 | 4150 | 0.1295 | 1 | [5 empty] | 20069999 |  | 19989999 |  |  |  | WGMS (2008): FoG 2000-2005 (Vol. IX). | M. Zemp: Area calculated from submitted AREAmean + 0.5*AREAchange. | 2005
KZ | TS.TUYUKSUYSKIY | 701 | 817 | 2006 | 4150 | 4200 | 0.06 | 10 | [5 empty] | 20069999 |  | 19989999 |  |  |  | WGMS (2008): FoG 2000-2005 (Vol. IX). | M. Zemp: Area calculated from submitted AREAmean + 0.5*AREAchange. | 2005
KZ | TS.TUYUKSUYSKIY | 701 | 817 | 2006 | 9999 | 9999 | 2.532 | -22 | [5 empty] | 20069999 |  | 19989999 |  | N.E. Kasatkin | Institute of geography MES RK. | WGMS (2008): FoG 2000-2005 (Vol. IX). | M. Zemp: Area calculated from submitted AREAmean + 0.5*AREAchange. | 2005
KZ | TS.TUYUKSUYSKIY | 702 | 817 | 2007 | 3450 | 3500 | 0.0107 | -41.8 | 0.1 | -2914 | 20 |  | 5 | 20070827 | tG |  |  | N.E. Kasatkin | Institute of Geography Ministry of Education and Sciences of Kazakhstan Republic Pushkin Str., 99 KZ
KZ | TS.TUYUKSUYSKIY | 702 | 817 | 2007 | 3500 | 3550 | 0.133 | 0 | 0.1 | -2161 | 20 | -31 | 5 | 20070827 | tG |  |  | N.E. Kasatkin | Institute of Geography Ministry of Education and Sciences of Kazakhstan Republic Pushkin Str., 99 KZ
KZ | TS.TUYUKSUYSKIY | 702 | 817 | 2007 | 3550 | 3600 | 0.118 | 0 | 0.1 | -1091 | 20 | -287 | 5 | 20070827 | tG |  |  | N.E. Kasatkin | Institute of Geography Ministry of Education and Sciences of Kazakhstan Republic Pushkin Str., 99 KZ
KZ | TS.TUYUKSUYSKIY | 702 | 817 | 2007 | 3600 | 3650 | 0.108 | 0 | 0.1 | -1024 | 20 | -129 | 5 | 20070827 | tG |  |  | N.E. Kasatkin | Institute of Geography Ministry of Education and Sciences of Kazakhstan Republic Pushkin Str., 99 KZ
KZ | TS.TUYUKSUYSKIY | 702 | 817 | 2007 | 3650 | 3700 | 0.218 | 0 | 0.1 | -699 | 20 | -111 | 5 | 20070827 | tG |  |  | N.E. Kasatkin | Institute of Geography Ministry of Education and Sciences of Kazakhstan Republic Pushkin Str., 99 KZ
KZ | TS.TUYUKSUYSKIY | 702 | 817 | 2007 | 3700 | 3750 | 0.398 | 0 | 0.1 | -1025 | 20 | -152 | 5 | 20070827 | tG |  |  | N.E. Kasatkin | Institute of Geography Ministry of Education and Sciences of Kazakhstan Republic Pushkin Str., 99 KZ
KZ | TS.TUYUKSUYSKIY | 702 | 817 | 2007 | 3750 | 3800 | 0.411 | 0.5 | 0.1 | -1685 | 20 | -408 | 5 | 20070827 | tG |  |  | N.E. Kasatkin | Institute of Geography Ministry of Education and Sciences of Kazakhstan Republic Pushkin Str., 99 KZ
KZ | TS.TUYUKSUYSKIY | 702 | 817 | 2007 | 3800 | 3850 | 0.21 | 0 | 0.1 |  |  | -693
KZ | TS.TUYUKSUYSKIY | 702 | 817 | 2007 | 3850 | 3900 | 0.133 | -4.5 | 0.1
KZ | TS.TUYUKSUYSKIY | 702 | 817 | 2007 | 3900 | 3950 | 0.125 | 10.5 | 0.1
KZ | TS.TUYUKSUYSKIY | 702 | 817 | 2007 | 3950 | 4000 | 0.125 | 0 | 0.1
KZ | TS.TUYUKSUYSKIY | 702 | 817 | 2007 | 4000 | 4050 | 0.133 | 0 | 0.1
KZ | TS.TUYUKSUYSKIY | 702 | 817 | 2007 | 4050 | 4100 | 0.179 | -5 | 0.1
KZ | TS.TUYUKSUYSKIY | 702 | 817 | 2007 | 4100 | 4150 | 0.11 | -19.5 | 0.1
KZ | TS.TUYUKSUYSKIY | 702 | 817 | 2007 | 4150 | 4200 | 0.06 | 0 | 0.1
KZ | TS.TUYUKSUYSKIY | 702 | 817 | 2007 | 9999 | 9999 | 2.472 | -41 | 0.1 | [11 empty] | Geodetic changes only measured at glacier tongue.
KZ | TS.TUYUKSUYSKIY | 703 | 817 | 2008 | 3500 | 3550 | 0.123 | -10 | 0.1 | -3219 | 20 |  | 5 | 20080825 | tG | 20070827 | tG | N.E. Kasatkin | Institute of Geography Ministry of Education and Sciences of Kazakhstan Republic Pushkin Str., 99 KZ
KZ | TS.TUYUKSUYSKIY | 703 | 817 | 2008 | 3550 | 3600 | 0.117 | -1 | 0.1 | -2377 | 20 | -396 | 5 | 20080825 | tG | 20070827 | tG | N.E. Kasatkin | Institute of Geography Ministry of Education and Sciences of Kazakhstan Republic Pushkin Str., 99 KZ
KZ | TS.TUYUKSUYSKIY | 703 | 817 | 2008 | 3600 | 3650 | 0.108 | 0 | 0.1 | -2225 | 20 | -278 | 5 | 20080825 | tG | 20070827 | tG | N.E. Kasatkin | Institute of Geography Ministry of Education and Sciences of Kazakhstan Republic Pushkin Str., 99 KZ
KZ | TS.TUYUKSUYSKIY | 703 | 817 | 2008 | 3650 | 3700 | 0.218 | 0 | 0.1 | -1995 | 20 | -240 | 5 | 20080825 | tG | 20070827 | tG | N.E. Kasatkin | Institute of Geography Ministry of Education and Sciences of Kazakhstan Republic Pushkin Str., 99 KZ
KZ | TS.TUYUKSUYSKIY | 703 | 817 | 2008 | 3700 | 3750 | 0.398 | 0 | 0.1 | -2072 | 20 | -435 | 5 | 20080825 | tG | 20070827 | tG | N.E. Kasatkin | Institute of Geography Ministry of Education and Sciences of Kazakhstan Republic Pushkin Str., 99 KZ
KZ | TS.TUYUKSUYSKIY | 703 | 817 | 2008 | 3750 | 3800 | 0.411 | 0 | 0.1 | -1370 | 20 | -825 | 5 | 20080825 | tG | 20070827 | tG | N.E. Kasatkin | Institute of Geography Ministry of Education and Sciences of Kazakhstan Republic Pushkin Str., 99 KZ
KZ | TS.TUYUKSUYSKIY | 703 | 817 | 2008 | 3800 | 3850 | 0.21 | 0 | 0.1 |  |  | -563
KZ | TS.TUYUKSUYSKIY | 703 | 817 | 2008 | 3850 | 3900 | 0.133 | 0 | 0.1
KZ | TS.TUYUKSUYSKIY | 703 | 817 | 2008 | 3900 | 3950 | 0.125 | 0 | 0.1
KZ | TS.TUYUKSUYSKIY | 703 | 817 | 2008 | 3950 | 4000 | 0.125 | 0 | 0.1
KZ | TS.TUYUKSUYSKIY | 703 | 817 | 2008 | 4000 | 4050 | 0.133 | 0 | 0.1
KZ | TS.TUYUKSUYSKIY | 703 | 817 | 2008 | 4050 | 4100 | 0.18 | 1 | 0.1
KZ | TS.TUYUKSUYSKIY | 703 | 817 | 2008 | 4100 | 4150 | 0.11 | 0 | 0.1
KZ | TS.TUYUKSUYSKIY | 703 | 817 | 2008 | 4150 | 4200 | 0.06 | 0 | 0.1
KZ | TS.TUYUKSUYSKIY | 703 | 817 | 2008 | 9999 | 9999 | 2.451 | -21 | 0.1 | [11 empty] | Geodetic changes only measured at glacier tongue.
KZ | TS.TUYUKSUYSKIY | 704 | 817 | 2009 | 3500 | 3550 | 0.13921 | 16.214 | 0.1 | -1079 | 20 |  | 5 | 20090823 | tG | 20080825 | tG | N.E. Kasatkin | Institute of Geography Ministry of Education and Sciences of Kazakhstan Republic Pushkin Str., 99 KZ
KZ | TS.TUYUKSUYSKIY | 704 | 817 | 2009 | 3550 | 3600 | 0.14178 | 24.779 | 0.1 | -107 | 20 | -150 | 5 | 20090823 | tG | 20080825 | tG | N.E. Kasatkin | Institute of Geography Ministry of Education and Sciences of Kazakhstan Republic Pushkin Str., 99 KZ
KZ | TS.TUYUKSUYSKIY | 704 | 817 | 2009 | 3600 | 3650 | 0.11181 | 3.81 | 0.1 | -241 | 20 | -15 | 5 | 20090823 | tG | 20080825 | tG | N.E. Kasatkin | Institute of Geography Ministry of Education and Sciences of Kazakhstan Republic Pushkin Str., 99 KZ
KZ | TS.TUYUKSUYSKIY | 704 | 817 | 2009 | 3650 | 3700 | 0.23749 | 19.49 | 0.1 | 179 | 20 | -27 | 5 | 20090823 | tG | 20080825 | tG | N.E. Kasatkin | Institute of Geography Ministry of Education and Sciences of Kazakhstan Republic Pushkin Str., 99 KZ
KZ | TS.TUYUKSUYSKIY | 704 | 817 | 2009 | 3700 | 3750 | 0.40225 | 4.254 | 0.1 | 474 | 20 | 43 | 5 | 20090823 | tG | 20080825 | tG | N.E. Kasatkin | Institute of Geography Ministry of Education and Sciences of Kazakhstan Republic Pushkin Str., 99 KZ
KZ | TS.TUYUKSUYSKIY | 704 | 817 | 2009 | 3750 | 3800 | 0.32995 | -81.047 | 0.1 | 670 | 20 | 191 | 5 | 20090823 | tG | 20080825 | tG | N.E. Kasatkin | Institute of Geography Ministry of Education and Sciences of Kazakhstan Republic Pushkin Str., 99 KZ
KZ | TS.TUYUKSUYSKIY | 704 | 817 | 2009 | 3800 | 3850 | 0.21 | 0 | 0.1 |  |  | 221
KZ | TS.TUYUKSUYSKIY | 704 | 817 | 2009 | 3850 | 3900 | 0.133 | 0 | 0.1
KZ | TS.TUYUKSUYSKIY | 704 | 817 | 2009 | 3900 | 3950 | 0.125 | 0 | 0.1
KZ | TS.TUYUKSUYSKIY | 704 | 817 | 2009 | 3950 | 4000 | 0.125 | 0 | 0.1
KZ | TS.TUYUKSUYSKIY | 704 | 817 | 2009 | 4000 | 4050 | 0.133 | 0 | 0.1
KZ | TS.TUYUKSUYSKIY | 704 | 817 | 2009 | 4050 | 4100 | 0.18 | 0 | 0.1
KZ | TS.TUYUKSUYSKIY | 704 | 817 | 2009 | 4100 | 4150 | 0.11 | 0 | 0.1
KZ | TS.TUYUKSUYSKIY | 704 | 817 | 2009 | 4150 | 4200 | 0.06 | 0 | 0.1
KZ | TS.TUYUKSUYSKIY | 704 | 817 | 2009 | 9999 | 9999 | 2.451 | 0 | 0.1 | [11 empty] | Geodetic changes only measured at glacier tongue.
KZ | TS.TUYUKSUYSKIY | 705 | 817 | 2010 | 3500 | 3550 | 0.134 | -5.214 | 0.1 | -1369 | 20 |  | 5 | 20100822 | tG | 20090823 | tG | N.E. Kasatkin | Institute of Geography Ministry of Education and Sciences of Kazakhstan Republic Pushkin Str., 99 KZ
KZ | TS.TUYUKSUYSKIY | 705 | 817 | 2010 | 3550 | 3600 | 0.142 | 0.221 | 0.1 | -571 | 20 | -183 | 5 | 20100822 | tG | 20090823 | tG | N.E. Kasatkin | Institute of Geography Ministry of Education and Sciences of Kazakhstan Republic Pushkin Str., 99 KZ
KZ | TS.TUYUKSUYSKIY | 705 | 817 | 2010 | 3600 | 3650 | 0.112 | 0.19 | 0.1 | 1 | 20 | -81 | 5 | 20100822 | tG | 20090823 | tG | N.E. Kasatkin | Institute of Geography Ministry of Education and Sciences of Kazakhstan Republic Pushkin Str., 99 KZ
KZ | TS.TUYUKSUYSKIY | 705 | 817 | 2010 | 3650 | 3700 | 0.237 | -0.49 | 0.1 | 53 | 20 | 0 | 5 | 20100822 | tG | 20090823 | tG | N.E. Kasatkin | Institute of Geography Ministry of Education and Sciences of Kazakhstan Republic Pushkin Str., 99 KZ
KZ | TS.TUYUKSUYSKIY | 705 | 817 | 2010 | 3700 | 3750 | 0.402 | -0.254 | 0.1 | 367 | 20 | 13 | 5 | 20100822 | tG | 20090823 | tG | N.E. Kasatkin | Institute of Geography Ministry of Education and Sciences of Kazakhstan Republic Pushkin Str., 99 KZ
KZ | TS.TUYUKSUYSKIY | 705 | 817 | 2010 | 3750 | 3800 | 0.33 | 0.047 | 0.1 | 588 | 20 | 148 | 5 | 20100822 | tG | 20090823 | tG | N.E. Kasatkin | Institute of Geography Ministry of Education and Sciences of Kazakhstan Republic Pushkin Str., 99 KZ
KZ | TS.TUYUKSUYSKIY | 705 | 817 | 2010 | 3800 | 3850 | 0.21 | 0 | 0.1 |  |  | 194
KZ | TS.TUYUKSUYSKIY | 705 | 817 | 2010 | 3850 | 3900 | 0.123 | -10 | 0.1
KZ | TS.TUYUKSUYSKIY | 705 | 817 | 2010 | 3900 | 3950 | 0.125 | 0 | 0.1
KZ | TS.TUYUKSUYSKIY | 705 | 817 | 2010 | 3950 | 4000 | 0.126 | 1 | 0.1
KZ | TS.TUYUKSUYSKIY | 705 | 817 | 2010 | 4000 | 4050 | 0.141 | 8 | 0.1
KZ | TS.TUYUKSUYSKIY | 705 | 817 | 2010 | 4050 | 4100 | 0.19 | 10 | 0.1
KZ | TS.TUYUKSUYSKIY | 705 | 817 | 2010 | 4100 | 4150 | 0.11 | 0 | 0.1
KZ | TS.TUYUKSUYSKIY | 705 | 817 | 2010 | 4150 | 4200 | 0.062 | 2 | 0.1
KZ | TS.TUYUKSUYSKIY | 705 | 817 | 2010 | 9999 | 9999 | 2.446 | -5 | 0.1 | [11 empty] | Geodetic changes only measured at glacier tongue.
KZ | TS.TUYUKSUYSKIY | 706 | 817 | 2011 | 3500 | 3550 | 0.129 | -5 | 0.1 | -2022 | 20 |  | 5 | 20110825 | tG | 20100822 | tG | N.E. Kasatkin | Institute of Geography Ministry of Education and Sciences of Kazakhstan Republic Pushkin Str., 99 KZ
KZ | TS.TUYUKSUYSKIY | 706 | 817 | 2011 | 3550 | 3600 | 0.122 | -20 | 0.1 | -999 | 20 | -261 | 5 | 20110825 | tG | 20100822 | tG | N.E. Kasatkin | Institute of Geography Ministry of Education and Sciences of Kazakhstan Republic Pushkin Str., 99 KZ
KZ | TS.TUYUKSUYSKIY | 706 | 817 | 2011 | 3600 | 3650 | 0.104 | -8 | 0.1 | -819 | 20 | -122 | 5 | 20110825 | tG | 20100822 | tG | N.E. Kasatkin | Institute of Geography Ministry of Education and Sciences of Kazakhstan Republic Pushkin Str., 99 KZ
KZ | TS.TUYUKSUYSKIY | 706 | 817 | 2011 | 3650 | 3700 | 0.236 | -1 | 0.1 | -676 | 20 | -85 | 5 | 20110825 | tG | 20100822 | tG | N.E. Kasatkin | Institute of Geography Ministry of Education and Sciences of Kazakhstan Republic Pushkin Str., 99 KZ
KZ | TS.TUYUKSUYSKIY | 706 | 817 | 2011 | 3700 | 3750 | 0.376 | -26 | 0.1 | -285 | 20 | -160 | 5 | 20110825 | tG | 20100822 | tG | N.E. Kasatkin | Institute of Geography Ministry of Education and Sciences of Kazakhstan Republic Pushkin Str., 99 KZ
KZ | TS.TUYUKSUYSKIY | 706 | 817 | 2011 | 3750 | 3800 | 0.336 | 6 | 0.1 | 267 | 20 | -107 | 5 | 20110825 | tG | 20100822 | tG | N.E. Kasatkin | Institute of Geography Ministry of Education and Sciences of Kazakhstan Republic Pushkin Str., 99 KZ
KZ | TS.TUYUKSUYSKIY | 706 | 817 | 2011 | 3800 | 3850 | 0.2 | -10 | 0.1 |  |  | 90
KZ | TS.TUYUKSUYSKIY | 706 | 817 | 2011 | 3850 | 3900 | 0.101 | -22 | 0.1
KZ | TS.TUYUKSUYSKIY | 706 | 817 | 2011 | 3900 | 3950 | 0.117 | -8 | 0.1
KZ | TS.TUYUKSUYSKIY | 706 | 817 | 2011 | 3950 | 4000 | 0.116 | -10 | 0.1
KZ | TS.TUYUKSUYSKIY | 706 | 817 | 2011 | 4000 | 4050 | 0.131 | -10 | 0.1
KZ | TS.TUYUKSUYSKIY | 706 | 817 | 2011 | 4050 | 4100 | 0.183 | -7 | 0.1
KZ | TS.TUYUKSUYSKIY | 706 | 817 | 2011 | 4100 | 4150 | 0.1 | -10 | 0.1
KZ | TS.TUYUKSUYSKIY | 706 | 817 | 2011 | 4150 | 4200 | 0.061 | -1 | 0.1
KZ | TS.TUYUKSUYSKIY | 706 | 817 | 2011 | 9999 | 9999 | 2.314 | -132 | 0.1 | [11 empty] | Geodetic changes only measured at glacier tongue.
KZ | TS.TUYUKSUYSKIY | 707 | 817 | 2012 | 3500 | 3550 | 0.12 | -9 | 0.1 | -2429 | 20 |  | 5 | 20120822 | tG | 20110825 | tG | N.E. Kasatkin | Institute of Geography Ministry of Education and Sciences of Kazakhstan Republic Pushkin Str., 99 KZ
KZ | TS.TUYUKSUYSKIY | 707 | 817 | 2012 | 3550 | 3600 | 0.122 | 0 | 0.1 | -1717 | 20 | -291 | 5 | 20120822 | tG | 20110825 | tG | N.E. Kasatkin | Institute of Geography Ministry of Education and Sciences of Kazakhstan Republic Pushkin Str., 99 KZ
KZ | TS.TUYUKSUYSKIY | 707 | 817 | 2012 | 3600 | 3650 | 0.103 | -1 | 0.1 | -1386 | 20 | -209 | 5 | 20120822 | tG | 20110825 | tG | N.E. Kasatkin | Institute of Geography Ministry of Education and Sciences of Kazakhstan Republic Pushkin Str., 99 KZ
KZ | TS.TUYUKSUYSKIY | 707 | 817 | 2012 | 3650 | 3700 | 0.233 | -3 | 0.1 | -1225 | 20 | -143 | 5 | 20120822 | tG | 20110825 | tG | N.E. Kasatkin | Institute of Geography Ministry of Education and Sciences of Kazakhstan Republic Pushkin Str., 99 KZ
KZ | TS.TUYUKSUYSKIY | 707 | 817 | 2012 | 3700 | 3750 | 0.389 | 13 | 0.1 | -1001 | 20 | -285 | 5 | 20120822 | tG | 20110825 | tG | N.E. Kasatkin | Institute of Geography Ministry of Education and Sciences of Kazakhstan Republic Pushkin Str., 99 KZ
KZ | TS.TUYUKSUYSKIY | 707 | 817 | 2012 | 3750 | 3800 | 0.307 | -29 | 0.1 | -499 | 20 | -389 | 5 | 20120822 | tG | 20110825 | tG | N.E. Kasatkin | Institute of Geography Ministry of Education and Sciences of Kazakhstan Republic Pushkin Str., 99 KZ
KZ | TS.TUYUKSUYSKIY | 707 | 817 | 2012 | 3800 | 3850 | 0.158 | -42 | 0.1 |  |  | -153
KZ | TS.TUYUKSUYSKIY | 707 | 817 | 2012 | 3850 | 3900 | 0.157 | 56 | 0.1
KZ | TS.TUYUKSUYSKIY | 707 | 817 | 2012 | 3900 | 3950 | 0.117 | 0 | 0.1
KZ | TS.TUYUKSUYSKIY | 707 | 817 | 2012 | 3950 | 4000 | 0.116 | 0 | 0.1
KZ | TS.TUYUKSUYSKIY | 707 | 817 | 2012 | 4000 | 4050 | 0.131 | 0 | 0.1
KZ | TS.TUYUKSUYSKIY | 707 | 817 | 2012 | 4050 | 4100 | 0.183 | 0 | 0.1
KZ | TS.TUYUKSUYSKIY | 707 | 817 | 2012 | 4100 | 4150 | 0.1 | 0 | 0.1
KZ | TS.TUYUKSUYSKIY | 707 | 817 | 2012 | 4150 | 4200 | 0.061 | 0 | 0.1
KZ | TS.TUYUKSUYSKIY | 707 | 817 | 2012 | 9999 | 9999 | 2.297 | -17 | 0.1 | [11 empty] | Geodetic changes only measured at glacier tongue.
KZ | TS.TUYUKSUYSKIY | 708 | 817 | 2013 | 3500 | 3550 | 0.112 | -8 | 0.1 | -1770 | 20 |  | 5 | 20130822 | tG | 20120822 | tG | N.E. Kasatkin | Institute of Geography Ministry of Education and Sciences of Kazakhstan Republic Pushkin Str., 99 KZ
KZ | TS.TUYUKSUYSKIY | 708 | 817 | 2013 | 3550 | 3600 | 0.122 | 0 | 0.1 | -839 | 20 | -198 | 5 | 20130822 | tG | 20120822 | tG | N.E. Kasatkin | Institute of Geography Ministry of Education and Sciences of Kazakhstan Republic Pushkin Str., 99 KZ
KZ | TS.TUYUKSUYSKIY | 708 | 817 | 2013 | 3600 | 3650 | 0.103 | 0 | 0.1 | -621 | 20 | -102 | 5 | 20130822 | tG | 20120822 | tG | N.E. Kasatkin | Institute of Geography Ministry of Education and Sciences of Kazakhstan Republic Pushkin Str., 99 KZ
KZ | TS.TUYUKSUYSKIY | 708 | 817 | 2013 | 3650 | 3700 | 0.233 | 0 | 0.1 | -554 | 20 | -64 | 5 | 20130822 | tG | 20120822 | tG | N.E. Kasatkin | Institute of Geography Ministry of Education and Sciences of Kazakhstan Republic Pushkin Str., 99 KZ
KZ | TS.TUYUKSUYSKIY | 708 | 817 | 2013 | 3700 | 3750 | 0.389 | 0 | 0.1 | -151 | 20 | -129 | 5 | 20130822 | tG | 20120822 | tG | N.E. Kasatkin | Institute of Geography Ministry of Education and Sciences of Kazakhstan Republic Pushkin Str., 99 KZ
KZ | TS.TUYUKSUYSKIY | 708 | 817 | 2013 | 3750 | 3800 | 0.307 | 0 | 0.1 | 132 | 20 | -59 | 5 | 20130822 | tG | 20120822 | tG | N.E. Kasatkin | Institute of Geography Ministry of Education and Sciences of Kazakhstan Republic Pushkin Str., 99 KZ
KZ | TS.TUYUKSUYSKIY | 708 | 817 | 2013 | 3800 | 3850 | 0.158 | 0 | 0.1 |  |  | 41
KZ | TS.TUYUKSUYSKIY | 708 | 817 | 2013 | 3850 | 3900 | 0.157 | 0 | 0.1
KZ | TS.TUYUKSUYSKIY | 708 | 817 | 2013 | 3900 | 3950 | 0.117 | 0 | 0.1
KZ | TS.TUYUKSUYSKIY | 708 | 817 | 2013 | 3950 | 4000 | 0.116 | 0 | 0.1
KZ | TS.TUYUKSUYSKIY | 708 | 817 | 2013 | 4000 | 4050 | 0.131 | 0 | 0.1
KZ | TS.TUYUKSUYSKIY | 708 | 817 | 2013 | 4050 | 4100 | 0.183 | 0 | 0.1
KZ | TS.TUYUKSUYSKIY | 708 | 817 | 2013 | 4100 | 4150 | 0.1 | 0 | 0.1
KZ | TS.TUYUKSUYSKIY | 708 | 817 | 2013 | 4150 | 4200 | 0.061 | 0 | 0.1
KZ | TS.TUYUKSUYSKIY | 708 | 817 | 2013 | 9999 | 9999 | 2.289 | -8 | 0.1 | [11 empty] | Geodetic changes only measured at glacier tongue.
KZ | TS.TUYUKSUYSKIY | 709 | 817 | 2014 | 3500 | 3550 | 0.098868 | -13 | 0.1 | -2799 | 20 | -277 | 5 | 20140825 | tG | 20130822 | tG | N.E. Kasatkin | Institute of Geography Ministry of Education and Sciences of Kazakhstan Republic Pushkin Str., 99 KZ
KZ | TS.TUYUKSUYSKIY | 709 | 817 | 2014 | 3550 | 3600 | 0.12153 | 0 | 0.1 | -2118 | 20 | -257 | 5 | 20140825 | tG | 20130822 | tG | N.E. Kasatkin | Institute of Geography Ministry of Education and Sciences of Kazakhstan Republic Pushkin Str., 99 KZ
KZ | TS.TUYUKSUYSKIY | 709 | 817 | 2014 | 3600 | 3650 | 0.10306 | 0 | 0.1 | -1886 | 20 | -194 | 5 | 20140825 | tG | 20130822 | tG | N.E. Kasatkin | Institute of Geography Ministry of Education and Sciences of Kazakhstan Republic Pushkin Str., 99 KZ
KZ | TS.TUYUKSUYSKIY | 709 | 817 | 2014 | 3650 | 3700 | 0.2334 | 0 | 0.1 | -1824 | 20 | -426 | 5 | 20140825 | tG | 20130822 | tG | N.E. Kasatkin | Institute of Geography Ministry of Education and Sciences of Kazakhstan Republic Pushkin Str., 99 KZ
KZ | TS.TUYUKSUYSKIY | 709 | 817 | 2014 | 3700 | 3750 | 0.38879 | 0 | 0.1 | -1586 | 20 | -617 | 5 | 20140825 | tG | 20130822 | tG | N.E. Kasatkin | Institute of Geography Ministry of Education and Sciences of Kazakhstan Republic Pushkin Str., 99 KZ
KZ | TS.TUYUKSUYSKIY | 709 | 817 | 2014 | 3750 | 3800 | 0.30724 | 0 | 0.1 | -1203 | 20 | -370 | 5 | 20140825 | tG | 20130822 | tG | N.E. Kasatkin | Institute of Geography Ministry of Education and Sciences of Kazakhstan Republic Pushkin Str., 99 KZ
KZ | TS.TUYUKSUYSKIY | 709 | 817 | 2014 | 3800 | 3850 | 0.158 | 0 | 0.1 |  |  |  |  | 20140825 | tG |  |  | N.E. Kasatkin | Institute of Geography Ministry of Education and Sciences of Kazakhstan Republic Pushkin Str., 99 KZ |  | No measurements reported for this elevation band.
KZ | TS.TUYUKSUYSKIY | 709 | 817 | 2014 | 3850 | 3900 | 0.157 | 0 | 0.1 |  |  |  |  | 20140825 | tG |  |  | N.E. Kasatkin | Institute of Geography Ministry of Education and Sciences of Kazakhstan Republic Pushkin Str., 99 KZ |  | No measurements reported for this elevation band.
KZ | TS.TUYUKSUYSKIY | 709 | 817 | 2014 | 3900 | 3950 | 0.117 | 0 | 0.1 |  |  |  |  | 20140825 | tG |  |  | N.E. Kasatkin | Institute of Geography Ministry of Education and Sciences of Kazakhstan Republic Pushkin Str., 99 KZ |  | No measurements reported for this elevation band.
KZ | TS.TUYUKSUYSKIY | 709 | 817 | 2014 | 3950 | 4000 | 0.116 | 0 | 0.1 |  |  |  |  | 20140825 | tG |  |  | N.E. Kasatkin | Institute of Geography Ministry of Education and Sciences of Kazakhstan Republic Pushkin Str., 99 KZ |  | No measurements reported for this elevation band.
KZ | TS.TUYUKSUYSKIY | 709 | 817 | 2014 | 4000 | 4050 | 0.131 | 0 | 0.1 |  |  |  |  | 20140825 | tG |  |  | N.E. Kasatkin | Institute of Geography Ministry of Education and Sciences of Kazakhstan Republic Pushkin Str., 99 KZ |  | No measurements reported for this elevation band.
KZ | TS.TUYUKSUYSKIY | 709 | 817 | 2014 | 4050 | 4100 | 0.183 | 0 | 0.1 |  |  |  |  | 20140825 | tG |  |  | N.E. Kasatkin | Institute of Geography Ministry of Education and Sciences of Kazakhstan Republic Pushkin Str., 99 KZ |  | No measurements reported for this elevation band.
KZ | TS.TUYUKSUYSKIY | 709 | 817 | 2014 | 4100 | 4150 | 0.1 | 0 | 0.1 |  |  |  |  | 20140825 | tG |  |  | N.E. Kasatkin | Institute of Geography Ministry of Education and Sciences of Kazakhstan Republic Pushkin Str., 99 KZ |  | No measurements reported for this elevation band.
KZ | TS.TUYUKSUYSKIY | 709 | 817 | 2014 | 4150 | 4200 | 0.061 | 0 | 0.1 |  |  |  |  | 20140825 | tG |  |  | N.E. Kasatkin | Institute of Geography Ministry of Education and Sciences of Kazakhstan Republic Pushkin Str., 99 KZ |  | No measurements reported for this elevation band.
KZ | TS.TUYUKSUYSKIY | 709 | 817 | 2014 | 9999 | 9999 | 2.2758 | -13 | 0.1 |  |  |  |  | 20140825 | tG |  |  | N.E. Kasatkin | Institute of Geography Ministry of Education and Sciences of Kazakhstan Republic Pushkin Str., 99 KZ |  | Only measurements reported for lower part of the glaciers
KZ | TS.TUYUKSUYSKIY | 5717 | 817 | 2015 | 3500 | 3550 | 0.093 | -6 | 0.1 | -2215 | 20 | -206 | 5 | 20150825 | tG | 20140825 | tG | N.E. Kasatkin | Institute of Geography Ministry of Education and Sciences of Kazakhstan Republic Pushkin Str., 99 KZ
KZ | TS.TUYUKSUYSKIY | 5717 | 817 | 2015 | 3550 | 3600 | 0.124 | 2 | 0.1 | -1610 | 20 | -200 | 5 | 20150825 | tG | 20140825 | tG | N.E. Kasatkin | Institute of Geography Ministry of Education and Sciences of Kazakhstan Republic Pushkin Str., 99 KZ
KZ | TS.TUYUKSUYSKIY | 5717 | 817 | 2015 | 3600 | 3650 | 0.10042 | -3 | 0.1 | -1489 | 20 | -149 | 5 | 20150825 | tG | 20140825 | tG | N.E. Kasatkin | Institute of Geography Ministry of Education and Sciences of Kazakhstan Republic Pushkin Str., 99 KZ
KZ | TS.TUYUKSUYSKIY | 5717 | 817 | 2015 | 3650 | 3700 | 0.23604 | 3 | 0.1 | -1361 | 20 | -321 | 5 | 20150825 | tG | 20140825 | tG | N.E. Kasatkin | Institute of Geography Ministry of Education and Sciences of Kazakhstan Republic Pushkin Str., 99 KZ
KZ | TS.TUYUKSUYSKIY | 5717 | 817 | 2015 | 3700 | 3750 | 0.38615 | -3 | 0.1 | -673 | 20 | -260 | 5 | 20150825 | tG | 20140825 | tG | N.E. Kasatkin | Institute of Geography Ministry of Education and Sciences of Kazakhstan Republic Pushkin Str., 99 KZ
KZ | TS.TUYUKSUYSKIY | 5717 | 817 | 2015 | 3750 | 3800 | 0.30987 | 3 | 0.1 | -394 | 20 | -122 | 5 | 20150825 | tG | 20140825 | tG | N.E. Kasatkin | Institute of Geography Ministry of Education and Sciences of Kazakhstan Republic Pushkin Str., 99 KZ
KZ | TS.TUYUKSUYSKIY | 5717 | 817 | 2015 | 3800 | 3850 | 0.158 | 0 | 0.1
KZ | TS.TUYUKSUYSKIY | 5717 | 817 | 2015 | 3850 | 3900 | 0.157 | 0 | 0.1
KZ | TS.TUYUKSUYSKIY | 5717 | 817 | 2015 | 3900 | 3950 | 0.117 | 0 | 0.1
KZ | TS.TUYUKSUYSKIY | 5717 | 817 | 2015 | 3950 | 4000 | 0.116 | 0 | 0.1
KZ | TS.TUYUKSUYSKIY | 5717 | 817 | 2015 | 4000 | 4050 | 0.131 | 0 | 0.1
KZ | TS.TUYUKSUYSKIY | 5717 | 817 | 2015 | 4050 | 4100 | 0.183 | 0 | 0.1
KZ | TS.TUYUKSUYSKIY | 5717 | 817 | 2015 | 4100 | 4150 | 0.1 | 0 | 0.1
KZ | TS.TUYUKSUYSKIY | 5717 | 817 | 2015 | 4150 | 4200 | 0.061 | 0 | 0.1
KZ | TS.TUYUKSUYSKIY | 5717 | 817 | 2015 | 9999 | 9999 | 2.2717 | -4 | 0.1
KZ | TS.TUYUKSUYSKIY | 6798 | 817 | 2016 | 3500 | 3550 | 0.089 | -4 | 0.1 | -644 | 20 | -57 | 5 | 20160825 | tG | 20150825 | tG | N.E. Kasatkin | Institute of Geography, Ministry of Education and Science of Kazakhstan, Pushkin str. 99, 050010 Almaty, Kazakhstan
KZ | TS.TUYUKSUYSKIY | 6798 | 817 | 2016 | 3550 | 3600 | 0.123 | -1 | 0.1 | -159 | 20 | -20 | 5 | 20160825 | tG | 20150825 | tG | N.E. Kasatkin | Institute of Geography, Ministry of Education and Science of Kazakhstan, Pushkin str. 99, 050010 Almaty, Kazakhstan
KZ | TS.TUYUKSUYSKIY | 6798 | 817 | 2016 | 3600 | 3650 | 0.099 | -1 | 0.1 | 228 | 20 | 23 | 5 | 20160825 | tG | 20150825 | tG | N.E. Kasatkin | Institute of Geography, Ministry of Education and Science of Kazakhstan, Pushkin str. 99, 050010 Almaty, Kazakhstan
KZ | TS.TUYUKSUYSKIY | 6798 | 817 | 2016 | 3650 | 3700 | 0.236 | 0 | 0.1 | 862 | 20 | 203 | 5 | 20160825 | tG | 20150825 | tG | N.E. Kasatkin | Institute of Geography, Ministry of Education and Science of Kazakhstan, Pushkin str. 99, 050010 Almaty, Kazakhstan
KZ | TS.TUYUKSUYSKIY | 6798 | 817 | 2016 | 3700 | 3750 | 0.386 | 0 | 0.1 | 1237 | 20 | 478 | 5 | 20160825 | tG | 20150825 | tG | N.E. Kasatkin | Institute of Geography, Ministry of Education and Science of Kazakhstan, Pushkin str. 99, 050010 Almaty, Kazakhstan
KZ | TS.TUYUKSUYSKIY | 6798 | 817 | 2016 | 3750 | 3800 | 0.31 | 0 | 0.1 | 1180 | 20 | 366 | 5 | 20160825 | tG | 20150825 | tG | N.E. Kasatkin | Institute of Geography, Ministry of Education and Science of Kazakhstan, Pushkin str. 99, 050010 Almaty, Kazakhstan
KZ | TS.TUYUKSUYSKIY | 6798 | 817 | 2016 | 3800 | 3850 | 0.158 | 0 | 0.1
KZ | TS.TUYUKSUYSKIY | 6798 | 817 | 2016 | 3850 | 3900 | 0.157 | 0 | 0.1
KZ | TS.TUYUKSUYSKIY | 6798 | 817 | 2016 | 3900 | 3950 | 0.117 | 0 | 0.1
KZ | TS.TUYUKSUYSKIY | 6798 | 817 | 2016 | 3950 | 4000 | 0.116 | 0 | 0.1
KZ | TS.TUYUKSUYSKIY | 6798 | 817 | 2016 | 4000 | 4050 | 0.131 | 0 | 0.1
KZ | TS.TUYUKSUYSKIY | 6798 | 817 | 2016 | 4050 | 4100 | 0.183 | 0 | 0.1
KZ | TS.TUYUKSUYSKIY | 6798 | 817 | 2016 | 4100 | 4150 | 0.1 | 0 | 0.1
KZ | TS.TUYUKSUYSKIY | 6798 | 817 | 2016 | 4150 | 4200 | 0.061 | 0 | 0.1
KZ | TS.TUYUKSUYSKIY | 6798 | 817 | 2016 | 9999 | 9999 | 2.266 | -6 | 0.1
KZ | TS.TUYUKSUYSKIY | 9236 | 817 | 2016 | 9999 | 9999 |  |  |  | -3706 | 4021 |  |  | 20169999 | sP | 20009999 | sP | Fanny Brun | Univ. Grenoble Alpes, CNRS, IRD, Grenoble INP, IGE, F-38000 Grenoble, France. | Brun et al. (2017); Nature Geoscience, 10(9), 668-673, 10.1038/NGEO2999. | More than 50 000 DEMs were derived from the vast amount of freely available L1A ASTER optical satellite stereo pairs for the period 2000-2016. Ice density assumption: 850 ± 60 kg m-3
NO | NIGARDSBREEN | 5732 | 290 | 1984 | 9999 | 9999 | 48.86 | 550 | 1466 | 3650 | 2060 |  |  | 19840810 | aP | 19640902 | aP | Bjarne Kjøllmoen | Norwegian Water Resources and Energy Directorate (NVE), Middelthunsgate 29, POBox 5091, 0301 Oslo, Norway | Andreassen et al., 2016, The Cryosphere, 10, 535-552, doi:10.5194/tc-10-535-2016.
NO | NIGARDSBREEN | 16081 | 290 | 2013 | 9999 | 9999 | 41.872 |  |  | -8381 | 7931 |  |  | 20130927 | sP | 20040810 | sP | Robert McNabb | Department of Geosciences, University of Oslo |  | Granule name of the reference/survey DEM: AST_L1A_00308102004110009/AST_L1A_00309272013110652. Uncertainty assessment based on the calculation in Brun et al. (2017); Nature Geoscience, 10(9), 668-673, 10.1038/NGEO2999.
NO | NIGARDSBREEN | 16077 | 290 | 2013 | 9999 | 9999 | 41.872 |  |  | -7298 | 9077 |  |  | 20130927 | sP | 20040303 | sP | Robert McNabb | Department of Geosciences, University of Oslo |  | Granule name of the reference/survey DEM: AST_L1A_00303032004110107/AST_L1A_00309272013110652. Uncertainty assessment based on the calculation in Brun et al. (2017); Nature Geoscience, 10(9), 668-673, 10.1038/NGEO2999.
NO | NIGARDSBREEN | 5733 | 290 | 2013 | 9999 | 9999 | 46.61 | -2250 | 1398 | -5754 | 510 |  |  | 20130910 | aL | 19840810 | aP | Bjarne Kjøllmoen & Liss M. Andreassen | Norwegian Water Resources and Energy Directorate (NVE), Middelthunsgate 29, POBox 5091, 0301 Oslo, Norway | Andreassen et al., 2016, The Cryosphere, 10, 535-552, doi:10.5194/tc-10-535-2016.
NO | NIGARDSBREEN | 16082 | 290 | 2014 | 9999 | 9999 | 41.872 |  |  | -5273 | 5498 |  |  | 20140914 | sP | 20040810 | sP | Robert McNabb | Department of Geosciences, University of Oslo |  | Granule name of the reference/survey DEM: AST_L1A_00308102004110018/AST_L1A_00309142014110715. Uncertainty assessment based on the calculation in Brun et al. (2017); Nature Geoscience, 10(9), 668-673, 10.1038/NGEO2999.
NO | NIGARDSBREEN | 16079 | 290 | 2014 | 9999 | 9999 | 41.872 |  |  | -3940 | 6518 |  |  | 20140914 | sP | 20040303 | sP | Robert McNabb | Department of Geosciences, University of Oslo |  | Granule name of the reference/survey DEM: AST_L1A_00303032004110116/AST_L1A_00309142014110715. Uncertainty assessment based on the calculation in Brun et al. (2017); Nature Geoscience, 10(9), 668-673, 10.1038/NGEO2999.
NO | NIGARDSBREEN | 16083 | 290 | 2016 | 9999 | 9999 | 41.872 |  |  | -7308 | 7085 |  |  | 20161005 | sP | 20070328 | sP | Robert McNabb | Department of Geosciences, University of Oslo |  | Granule name of the reference/survey DEM: AST_L1A_00303282007110104/AST_L1A_00310052016110711. Uncertainty assessment based on the calculation in Brun et al. (2017); Nature Geoscience, 10(9), 668-673, 10.1038/NGEO2999.
NO | NIGARDSBREEN | 16080 | 290 | 2016 | 9999 | 9999 | 41.872 |  |  | -6310 | 6891 |  |  | 20161005 | sP | 20040810 | sP | Robert McNabb | Department of Geosciences, University of Oslo |  | Granule name of the reference/survey DEM: AST_L1A_00308102004110018/AST_L1A_00310052016110703. Uncertainty assessment based on the calculation in Brun et al. (2017); Nature Geoscience, 10(9), 668-673, 10.1038/NGEO2999.
NO | NIGARDSBREEN | 16078 | 290 | 2016 | 9999 | 9999 | 41.872 |  |  | -4968 | 7368 |  |  | 20161005 | sP | 20040303 | sP | Robert McNabb | Department of Geosciences, University of Oslo |  | Granule name of the reference/survey DEM: AST_L1A_00303032004110116/AST_L1A_00310052016110703. Uncertainty assessment based on the calculation in Brun et al. (2017); Nature Geoscience, 10(9), 668-673, 10.1038/NGEO2999.
NO | ENGABREEN | 145 | 298 | 1985 | 9999 | 9999 |  |  |  | -2333 | 1000 |  |  | 19850819 | aP | 19680825 |  |  |  | Haug, T., et al., 2009, Ann. Glaciol., 50, 119-125, 10.3189/172756409787769528 | aerial photogrammetry |  |  | Haug-:09
NO | ENGABREEN | 5722 | 298 | 2001 | 9999 | 9999 | 37.26 | -268 | 1118 | -1270 | 2000 |  |  | 20010924 | aL | 19680825 | aP | Hallgeir Elvehøy | Norwegian Water Resources and Energy Directorate (NVE), Middelthunsgate 29, POBox 5091, 0301 Oslo, Norway | Andreassen et al., 2016, The Cryosphere, 10, 535-552, doi:10.5194/tc-10-535-2016.
NO | ENGABREEN | 147 | 298 | 2002 | 9999 | 9999 |  |  |  | -600 | 200 | -25000 | 8000 | 20020823 | xX | 20010924 |  |  |  | Geist, T., et al., 2005, Ann. Glaciol., 42, 195-201, 10.3189/172756405781812592 | airborne laser schanning |  |  | Geist-:05
NO | ENGABREEN | 146 | 298 | 2002 | 9999 | 9999 | 40 |  |  | -333 | 2778 |  |  | 20020820 | aP | 19850819 |  |  |  | Haug, T., et al., 2009, Ann. Glaciol., 50, 119-125, 10.3189/172756409787769528 | aerial photogrammetry |  |  | Haug-:09
NO | ENGABREEN | 5723 | 298 | 2008 | 9999 | 9999 | 36.84 | -420 | 1105 | -3690 | 140 |  |  | 20080902 | aL | 20010924 | aL | Hallgeir Elvehøy | Norwegian Water Resources and Energy Directorate (NVE), Middelthunsgate 29, POBox 5091, 0301 Oslo, Norway | Andreassen et al., 2016, The Cryosphere, 10, 535-552, doi:10.5194/tc-10-535-2016.
NO | GRAASUBREEN | 148 | 299 | 1984 | 9999 | 9999 |  |  |  | -3889 |  |  |  | 19840823 | aP | 19680827 |  |  |  | Andreassen, L.M., et al., 2002, Ann. Glaciol., 34, 343-348, 10.3189/172756402781817626 | aerial photogrammetry |  |  | Andreassen-:02
NO | GRAASUBREEN | 5724 | 299 | 1997 | 9999 | 9999 | 2.2502 | -1 | 68 | -323 | 710 |  |  | 19970808 | aP | 19840823 | aP | Liss M. Andreassen | Norwegian Water Resources and Energy Directorate (NVE), Middelthunsgate 29, POBox 5091, 0301 Oslo, Norway | Andreassen et al., 2016, The Cryosphere, 10, 535-552, doi:10.5194/tc-10-535-2016.
NO | GRAASUBREEN | 5725 | 299 | 2009 | 9999 | 9999 | 2.12 | -130 | 64 | -7050 | 510 |  |  | 20091017 | aL | 19970808 | aP | Liss M. Andreassen | Norwegian Water Resources and Energy Directorate (NVE), Middelthunsgate 29, POBox 5091, 0301 Oslo, Norway | Andreassen et al., 2016, The Cryosphere, 10, 535-552, doi:10.5194/tc-10-535-2016.
NO | GRAASUBREEN | 16084 | 299 | 2016 | 9999 | 9999 | 2.166 |  |  | -2483 | 4586 |  |  | 20160608 | sP | 20030301 | sP | Robert McNabb | Department of Geosciences, University of Oslo |  | Granule name of the reference/survey DEM: AST_L1A_00303012003110126/AST_L1A_00306082016110140. Uncertainty assessment based on the calculation in Brun et al. (2017); Nature Geoscience, 10(9), 668-673, 10.1038/NGEO2999.
NO | GRAASUBREEN | 16085 | 299 | 2016 | 9999 | 9999 | 2.166 |  |  | -5470 | 7195 |  |  | 20160608 | sP | 20030420 | sP | Robert McNabb | Department of Geosciences, University of Oslo |  | Granule name of the reference/survey DEM: AST_L1A_00304202003104848/AST_L1A_00306082016110131. Uncertainty assessment based on the calculation in Brun et al. (2017); Nature Geoscience, 10(9), 668-673, 10.1038/NGEO2999.
NO | HELLSTUGUBREEN | 150 | 300 | 1980 | 9999 | 9999 | 3.13 | -400 |  | -6440 |  |  |  | 19800928 |  | 19680827 |  |  |  | Cogley, G., 2009, Ann. Glaciol., 50, 96-100, 10.3189/172756409787769744; Andreassen, L.M., et al., 2002, Ann. Glaciol., 34, 343-348, 10.3189/172756402781817626 | Methods used for survey/reference years are: AP/AP. |  |  | cogley:09; Andreassen-:02
NO | HELLSTUGUBREEN | 5728 | 300 | 1980 | 9999 | 9999 | 3.061 | -279 | 92 | -5928 | 710 |  |  | 19800926 | aP | 19680827 | aP | Liss M. Andreassen | Norwegian Water Resources and Energy Directorate (NVE), Middelthunsgate 29, POBox 5091, 0301 Oslo, Norway | Andreassen et al., 2016, The Cryosphere, 10, 535-552, doi:10.5194/tc-10-535-2016.
NO | HELLSTUGUBREEN | 5729 | 300 | 1997 | 9999 | 9999 | 3.029 | -32 | 91 | -262 | 710 |  |  | 19970808 | aP | 19800926 | aP | Liss M. Andreassen | Norwegian Water Resources and Energy Directorate (NVE), Middelthunsgate 29, POBox 5091, 0301 Oslo, Norway | Andreassen et al., 2016, The Cryosphere, 10, 535-552, doi:10.5194/tc-10-535-2016.
NO | HELLSTUGUBREEN | 151 | 300 | 1997 | 9999 | 9999 | 3 | 0 |  | -2220 |  |  |  | 19970808 |  | 19800928 |  |  |  | Cogley, G., 2009, Ann. Glaciol., 50, 96-100, 10.3189/172756409787769744; Andreassen, L.M., et al., 2002, Ann. Glaciol., 34, 343-348, 10.3189/172756402781817626 | Methods used for survey/reference years are: AP/AP. |  |  | cogley:09; Andreassen-:02
NO | HELLSTUGUBREEN | 16090 | 300 | 2009 | 9999 | 9999 | 2.799 |  |  | -4543 | 12749 |  |  | 20090621 | sP | 20000822 | sP | Robert McNabb | Department of Geosciences, University of Oslo |  | Granule name of the reference/survey DEM: AST_L1A_00308222000112152/AST_L1A_00306212009110115. Uncertainty assessment based on the calculation in Brun et al. (2017); Nature Geoscience, 10(9), 668-673, 10.1038/NGEO2999.
NO | HELLSTUGUBREEN | 5730 | 300 | 2009 | 9999 | 9999 | 2.903 | -147 | 87 | -8757 | 510 |  |  | 20091017 | aL | 19970808 | aP | Liss M. Andreassen | Norwegian Water Resources and Energy Directorate (NVE), Middelthunsgate 29, POBox 5091, 0301 Oslo, Norway | Andreassen et al., 2016, The Cryosphere, 10, 535-552, doi:10.5194/tc-10-535-2016.
NO | HELLSTUGUBREEN | 16086 | 300 | 2016 | 9999 | 9999 | 2.799 |  |  | -7787 | 4493 |  |  | 20160608 | sP | 20030301 | sP | Robert McNabb | Department of Geosciences, University of Oslo |  | Granule name of the reference/survey DEM: AST_L1A_00303012003110126/AST_L1A_00306082016110140. Uncertainty assessment based on the calculation in Brun et al. (2017); Nature Geoscience, 10(9), 668-673, 10.1038/NGEO2999.
NO | HELLSTUGUBREEN | 16087 | 300 | 2016 | 9999 | 9999 | 2.799 |  |  | -6110 | 6534 |  |  | 20160608 | sP | 20030420 | sP | Robert McNabb | Department of Geosciences, University of Oslo |  | Granule name of the reference/survey DEM: AST_L1A_00304202003104848/AST_L1A_00306082016110131. Uncertainty assessment based on the calculation in Brun et al. (2017); Nature Geoscience, 10(9), 668-673, 10.1038/NGEO2999.
NO | HELLSTUGUBREEN | 16088 | 300 | 2017 | 9999 | 9999 | 2.799 |  |  | -4955 | 7190 |  |  | 20170720 | sP | 20090621 | sP | Robert McNabb | Department of Geosciences, University of Oslo |  | Granule name of the reference/survey DEM: AST_L1A_00306212009110115/AST_L1A_00307202017110705. Uncertainty assessment based on the calculation in Brun et al. (2017); Nature Geoscience, 10(9), 668-673, 10.1038/NGEO2999.
NO | HELLSTUGUBREEN | 16089 | 300 | 2017 | 9999 | 9999 | 2.799 |  |  | -11784 | 14157 |  |  | 20170720 | sP | 20000822 | sP | Robert McNabb | Department of Geosciences, University of Oslo |  | Granule name of the reference/survey DEM: AST_L1A_00308222000112152/AST_L1A_00307202017110714. Uncertainty assessment based on the calculation in Brun et al. (2017); Nature Geoscience, 10(9), 668-673, 10.1038/NGEO2999.
NO | STORBREEN | 152 | 302 | 1940 | 1280 | 1300 | 0.01 | [6 empty] | 19409999 | xX
NO | STORBREEN | 152 | 302 | 1940 | 1300 | 1350 | 0.05 | [6 empty] | 19409999 | xX
NO | STORBREEN | 152 | 302 | 1940 | 1350 | 1400 | 0.11 | [6 empty] | 19409999 | xX
NO | STORBREEN | 152 | 302 | 1940 | 1400 | 1450 | 0.15 | [6 empty] | 19409999 | xX
NO | STORBREEN | 152 | 302 | 1940 | 1450 | 1500 | 0.18 | [6 empty] | 19409999 | xX
NO | STORBREEN | 152 | 302 | 1940 | 1500 | 1550 | 0.35 | [6 empty] | 19409999 | xX
NO | STORBREEN | 152 | 302 | 1940 | 1550 | 1600 | 0.36 | [6 empty] | 19409999 | xX
NO | STORBREEN | 152 | 302 | 1940 | 1600 | 1650 | 0.63 | [6 empty] | 19409999 | xX
NO | STORBREEN | 152 | 302 | 1940 | 1650 | 1700 | 0.49 | [6 empty] | 19409999 | xX
NO | STORBREEN | 152 | 302 | 1940 | 1700 | 1750 | 0.71 | [6 empty] | 19409999 | xX
NO | STORBREEN | 152 | 302 | 1940 | 1750 | 1800 | 0.9 | [6 empty] | 19409999 | xX
NO | STORBREEN | 152 | 302 | 1940 | 1800 | 1850 | 0.97 | [6 empty] | 19409999 | xX
NO | STORBREEN | 152 | 302 | 1940 | 1850 | 1900 | 0.47 | [6 empty] | 19409999 | xX
NO | STORBREEN | 152 | 302 | 1940 | 1900 | 1950 | 0.33 | [6 empty] | 19409999 | xX
NO | STORBREEN | 152 | 302 | 1940 | 1950 | 2000 | 0.18 | [6 empty] | 19409999 | xX
NO | STORBREEN | 152 | 302 | 1940 | 2000 | 2050 | 0.14 | [6 empty] | 19409999 | xX
NO | STORBREEN | 152 | 302 | 1940 | 2050 | 2090 | [7 empty] | 19409999 | xX
NO | STORBREEN | 152 | 302 | 1940 | 9999 | 9999 | 5.94 | [6 empty] | 19409999 | xX |  |  |  |  | Andreassen, L.M., 1999, Geogr. Ann., 81A, 467-476, 10.1111/j.0435-3676.1999.00076.x | topographical map |  |  | Andreassen:99
NO | STORBREEN | 153 | 302 | 1951 | 1300 | 1350 | 0.02 | [6 empty] | 19519999 | xX | 19409999
NO | STORBREEN | 153 | 302 | 1951 | 1350 | 1400 | 0.09 | [6 empty] | 19519999 | xX | 19409999
NO | STORBREEN | 153 | 302 | 1951 | 1400 | 1450 | 0.13 | [6 empty] | 19519999 | xX | 19409999
NO | STORBREEN | 153 | 302 | 1951 | 1450 | 1500 | 0.2 | [6 empty] | 19519999 | xX | 19409999
NO | STORBREEN | 153 | 302 | 1951 | 1500 | 1550 | 0.33 | [6 empty] | 19519999 | xX | 19409999
NO | STORBREEN | 153 | 302 | 1951 | 1550 | 1600 | 0.37 | [6 empty] | 19519999 | xX | 19409999
NO | STORBREEN | 153 | 302 | 1951 | 1600 | 1650 | 0.59 | [6 empty] | 19519999 | xX | 19409999
NO | STORBREEN | 153 | 302 | 1951 | 1650 | 1700 | 0.45 | [6 empty] | 19519999 | xX | 19409999
NO | STORBREEN | 153 | 302 | 1951 | 1700 | 1750 | 0.7 | [6 empty] | 19519999 | xX | 19409999
NO | STORBREEN | 153 | 302 | 1951 | 1750 | 1800 | 0.76 | [6 empty] | 19519999 | xX | 19409999
NO | STORBREEN | 153 | 302 | 1951 | 1800 | 1850 | 0.93 | [6 empty] | 19519999 | xX | 19409999
NO | STORBREEN | 153 | 302 | 1951 | 1850 | 1900 | 0.48 | [6 empty] | 19519999 | xX | 19409999
NO | STORBREEN | 153 | 302 | 1951 | 1900 | 1950 | 0.32 | [6 empty] | 19519999 | xX | 19409999
NO | STORBREEN | 153 | 302 | 1951 | 1950 | 2000 | 0.22 | [6 empty] | 19519999 | xX | 19409999
NO | STORBREEN | 153 | 302 | 1951 | 2000 | 2050 | 0.12 | [6 empty] | 19519999 | xX | 19409999
NO | STORBREEN | 153 | 302 | 1951 | 2050 | 2090 | 0.03 | [6 empty] | 19519999 | xX | 19409999
NO | STORBREEN | 153 | 302 | 1951 | 9999 | 9999 | 5.73 | -210 |  | -6000 |  |  |  | 19519999 | xX | 19409999 |  |  |  | Andreassen, L.M., 1999, Geogr. Ann., 81A, 467-476, 10.1111/j.0435-3676.1999.00076.x | topographical map |  |  | Andreassen:99
NO | STORBREEN | 154 | 302 | 1968 | 1300 | 1350 | 0 | [6 empty] | 19689999 | xX | 19519999
NO | STORBREEN | 154 | 302 | 1968 | 1350 | 1400 | 0.07 | [6 empty] | 19689999 | xX | 19519999
NO | STORBREEN | 154 | 302 | 1968 | 1400 | 1450 | 0.1 | [6 empty] | 19689999 | xX | 19519999
NO | STORBREEN | 154 | 302 | 1968 | 1450 | 1500 | 0.22 | [6 empty] | 19689999 | xX | 19519999
NO | STORBREEN | 154 | 302 | 1968 | 1500 | 1550 | 0.26 | [6 empty] | 19689999 | xX | 19519999
NO | STORBREEN | 154 | 302 | 1968 | 1550 | 1600 | 0.35 | [6 empty] | 19689999 | xX | 19519999
NO | STORBREEN | 154 | 302 | 1968 | 1600 | 1650 | 0.53 | [6 empty] | 19689999 | xX | 19519999
NO | STORBREEN | 154 | 302 | 1968 | 1650 | 1700 | 0.42 | [6 empty] | 19689999 | xX | 19519999
NO | STORBREEN | 154 | 302 | 1968 | 1700 | 1750 | 0.6 | [6 empty] | 19689999 | xX | 19519999
NO | STORBREEN | 154 | 302 | 1968 | 1750 | 1800 | 0.78 | [6 empty] | 19689999 | xX | 19519999
NO | STORBREEN | 154 | 302 | 1968 | 1800 | 1850 | 0.91 | [6 empty] | 19689999 | xX | 19519999
NO | STORBREEN | 154 | 302 | 1968 | 1850 | 1900 | 0.55 | [6 empty] | 19689999 | xX | 19519999
NO | STORBREEN | 154 | 302 | 1968 | 1900 | 1950 | 0.34 | [6 empty] | 19689999 | xX | 19519999
NO | STORBREEN | 154 | 302 | 1968 | 1950 | 2000 | 0.24 | [6 empty] | 19689999 | xX | 19519999
NO | STORBREEN | 154 | 302 | 1968 | 2000 | 2050 | 0.16 | [6 empty] | 19689999 | xX | 19519999
NO | STORBREEN | 154 | 302 | 1968 | 2050 | 2090 | 0.05 | [6 empty] | 19689999 | xX | 19519999
NO | STORBREEN | 154 | 302 | 1968 | 9999 | 9999 | 5.6 | -130 |  | -1667 |  |  |  | 19689999 | xX | 19519999 |  |  |  | Andreassen, L.M., 1999, Geogr. Ann., 81A, 467-476, 10.1111/j.0435-3676.1999.00076.x | topographical map |  |  | Andreassen:99
NO | STORBREEN | 155 | 302 | 1975 | 9999 | 9999 | 5.43 | [6 empty] | 19759999
NO | STORBREEN | 156 | 302 | 1984 | 1350 | 1400 | 0.02 | [6 empty] | 19849999 | xX | 19689999
NO | STORBREEN | 156 | 302 | 1984 | 1400 | 1450 | 0.08 | [6 empty] | 19849999 | xX | 19689999
NO | STORBREEN | 156 | 302 | 1984 | 1450 | 1500 | 0.19 | [6 empty] | 19849999 | xX | 19689999
NO | STORBREEN | 156 | 302 | 1984 | 1500 | 1550 | 0.24 | [6 empty] | 19849999 | xX | 19689999
NO | STORBREEN | 156 | 302 | 1984 | 1550 | 1600 | 0.36 | [6 empty] | 19849999 | xX | 19689999
NO | STORBREEN | 156 | 302 | 1984 | 1600 | 1650 | 0.49 | [6 empty] | 19849999 | xX | 19689999
NO | STORBREEN | 156 | 302 | 1984 | 1650 | 1700 | 0.41 | [6 empty] | 19849999 | xX | 19689999
NO | STORBREEN | 156 | 302 | 1984 | 1700 | 1750 | 0.65 | [6 empty] | 19849999 | xX | 19689999
NO | STORBREEN | 156 | 302 | 1984 | 1750 | 1800 | 0.77 | [6 empty] | 19849999 | xX | 19689999
NO | STORBREEN | 156 | 302 | 1984 | 1800 | 1850 | 0.86 | [6 empty] | 19849999 | xX | 19689999
NO | STORBREEN | 156 | 302 | 1984 | 1850 | 1900 | 0.51 | [6 empty] | 19849999 | xX | 19689999
NO | STORBREEN | 156 | 302 | 1984 | 1900 | 1950 | 0.34 | [6 empty] | 19849999 | xX | 19689999
NO | STORBREEN | 156 | 302 | 1984 | 1950 | 2000 | 0.22 | [6 empty] | 19849999 | xX | 19689999
NO | STORBREEN | 156 | 302 | 1984 | 2000 | 2050 | 0.15 | [6 empty] | 19849999 | xX | 19689999
NO | STORBREEN | 156 | 302 | 1984 | 2050 | 2090 | 0.04 | [6 empty] | 19849999 | xX | 19689999
NO | STORBREEN | 156 | 302 | 1984 | 9999 | 9999 | 5.35 | -250 |  | -7111 |  |  |  | 19849999 | xX | 19689999 |  |  |  | Andreassen, L.M., 1999, Geogr. Ann., 81A, 467-476, 10.1111/j.0435-3676.1999.00076.x | topographical map |  |  | Andreassen:99
NO | STORBREEN | 5736 | 302 | 1984 | 9999 | 9999 | 5.3467 | -256 | 160 | -6028 | 710 |  |  | 19840824 | aP | 19680827 | aP | Liss M. Andreassen | Norwegian Water Resources and Energy Directorate (NVE), Middelthunsgate 29, POBox 5091, 0301 Oslo, Norway | Andreassen et al., 2016, The Cryosphere, 10, 535-552, doi:10.5194/tc-10-535-2016.
NO | STORBREEN | 157 | 302 | 1986 | 9999 | 9999 | 5.26 | [6 empty] | 19869999
NO | STORBREEN | 5737 | 302 | 1997 | 9999 | 9999 | 5.3552 | 9 | 161 | 3839 | 710 |  |  | 19970808 | aP | 19840824 | aP | Liss M. Andreassen | Norwegian Water Resources and Energy Directorate (NVE), Middelthunsgate 29, POBox 5091, 0301 Oslo, Norway | Andreassen et al., 2016, The Cryosphere, 10, 535-552, doi:10.5194/tc-10-535-2016.
NO | STORBREEN | 160 | 302 | 2008 | 9999 | 9999 | 5.4 | [6 empty] | 20089999
NO | STORBREEN | 5738 | 302 | 2009 | 9999 | 9999 | 5.1403 | -215 | 154 | -7936 | 510 |  |  | 20091017 | aL | 19970808 | aP | Liss M. Andreassen | Norwegian Water Resources and Energy Directorate (NVE), Middelthunsgate 29, POBox 5091, 0301 Oslo, Norway | Andreassen et al., 2016, The Cryosphere, 10, 535-552, doi:10.5194/tc-10-535-2016.
NO | STORBREEN | 16121 | 302 | 2014 | 9999 | 9999 | 5.21 |  |  | -14660 | 14998 |  |  | 20140916 | sP | 20000822 | sP | Robert McNabb | Department of Geosciences, University of Oslo |  | Granule name of the reference/survey DEM: AST_L1A_00308222000112152/AST_L1A_00309162014105510. Uncertainty assessment based on the calculation in Brun et al. (2017); Nature Geoscience, 10(9), 668-673, 10.1038/NGEO2999.
NO | STORBREEN | 16126 | 302 | 2015 | 9999 | 9999 | 5.21 |  |  | -10790 | 9833 |  |  | 20150929 | sP | 20030301 | sP | Robert McNabb | Department of Geosciences, University of Oslo |  | Granule name of the reference/survey DEM: AST_L1A_00303012003110126/SETSM_WV01_20150929_10200100438AAB00_1020010042845800_seg2_30m_dem. Uncertainty assessment based on the calculation in Brun et al. (2017); Nature Geoscience, 10(9), 668-673, 10.1038/NGEO2
NO | STORBREEN | 16125 | 302 | 2015 | 9999 | 9999 | 5.21 |  |  | -9737 | 11467 |  |  | 20150929 | sP | 20030420 | sP | Robert McNabb | Department of Geosciences, University of Oslo |  | Granule name of the reference/survey DEM: AST_L1A_00304202003104857/SETSM_WV01_20150929_10200100438AAB00_1020010042845800_seg2_30m_dem. Uncertainty assessment based on the calculation in Brun et al. (2017); Nature Geoscience, 10(9), 668-673, 10.1038/NGEO2
NO | STORBREEN | 16118 | 302 | 2016 | 9999 | 9999 | 5.21 |  |  | -11018 | 10970 |  |  | 20160919 | sP | 20070328 | sP | Robert McNabb | Department of Geosciences, University of Oslo |  | Granule name of the reference/survey DEM: AST_L1A_00303282007110104/AST_L1A_00309192016110711. Uncertainty assessment based on the calculation in Brun et al. (2017); Nature Geoscience, 10(9), 668-673, 10.1038/NGEO2999.
NO | STORBREEN | 16123 | 302 | 2016 | 9999 | 9999 | 5.21 |  |  | -15467 | 14491 |  |  | 20160919 | sP | 20000822 | sP | Robert McNabb | Department of Geosciences, University of Oslo |  | Granule name of the reference/survey DEM: AST_L1A_00308222000112152/AST_L1A_00309192016110711. Uncertainty assessment based on the calculation in Brun et al. (2017); Nature Geoscience, 10(9), 668-673, 10.1038/NGEO2999.
NO | STORBREEN | 16127 | 302 | 2016 | 9999 | 9999 | 5.21 |  |  | -12657 | 14806 |  |  | 20161005 | sP | 20000822 | sP | Robert McNabb | Department of Geosciences, University of Oslo |  | Granule name of the reference/survey DEM: AST_L1A_00308222000112152/AST_L1A_00310052016110711. Uncertainty assessment based on the calculation in Brun et al. (2017); Nature Geoscience, 10(9), 668-673, 10.1038/NGEO2999.
NO | STORBREEN | 16120 | 302 | 2016 | 9999 | 9999 | 5.21 |  |  | -7092 | 6563 |  |  | 20161005 | sP | 20070328 | sP | Robert McNabb | Department of Geosciences, University of Oslo |  | Granule name of the reference/survey DEM: AST_L1A_00303282007110104/AST_L1A_00310052016110711. Uncertainty assessment based on the calculation in Brun et al. (2017); Nature Geoscience, 10(9), 668-673, 10.1038/NGEO2999.
NO | STORBREEN | 16117 | 302 | 2017 | 9999 | 9999 | 5.21 |  |  | -4130 | 7541 |  |  | 20170722 | sP | 20070328 | sP | Robert McNabb | Department of Geosciences, University of Oslo |  | Granule name of the reference/survey DEM: AST_L1A_00303282007110104/AST_L1A_00307222017105453. Uncertainty assessment based on the calculation in Brun et al. (2017); Nature Geoscience, 10(9), 668-673, 10.1038/NGEO2999.
NO | STORBREEN | 16124 | 302 | 2017 | 9999 | 9999 | 5.21 |  |  | -10640 | 15539 |  |  | 20170720 | sP | 20000822 | sP | Robert McNabb | Department of Geosciences, University of Oslo |  | Granule name of the reference/survey DEM: AST_L1A_00308222000112152/AST_L1A_00307202017110714. Uncertainty assessment based on the calculation in Brun et al. (2017); Nature Geoscience, 10(9), 668-673, 10.1038/NGEO2999.
NO | STORBREEN | 16119 | 302 | 2017 | 9999 | 9999 | 5.21 |  |  | -4578 | 7609 |  |  | 20170720 | sP | 20090621 | sP | Robert McNabb | Department of Geosciences, University of Oslo |  | Granule name of the reference/survey DEM: AST_L1A_00306212009110115/AST_L1A_00307202017110705. Uncertainty assessment based on the calculation in Brun et al. (2017); Nature Geoscience, 10(9), 668-673, 10.1038/NGEO2999.
NO | STORBREEN | 16122 | 302 | 2017 | 9999 | 9999 | 5.21 |  |  | -10287 | 14943 |  |  | 20170722 | sP | 20000822 | sP | Robert McNabb | Department of Geosciences, University of Oslo |  | Granule name of the reference/survey DEM: AST_L1A_00308222000112152/AST_L1A_00307222017105502. Uncertainty assessment based on the calculation in Brun et al. (2017); Nature Geoscience, 10(9), 668-673, 10.1038/NGEO2999.
NO | AALFOTBREEN | 5718 | 317 | 1988 | 9999 | 9999 | 4.1749 | -310 | 125 | -3813 | 2060 |  |  | 19880907 | aP | 19680805 | aP | Bjarne Kjøllmoen | Norwegian Water Resources and Energy Directorate (NVE), Middelthunsgate 29, POBox 5091, 0301 Oslo, Norway | Andreassen et al. 2016, The Cryosphere, 10, 535-552, doi:10.5194/tc-10-535-2016.
NO | AALFOTBREEN | 164 | 317 | 1988 | 9999 | 9999 | 4.36 | -370 |  | -6400 |  |  |  | 19880907 |  | 19680815 |  |  |  | Cogley, G., 2009, Ann. Glaciol., 50, 96-100, 10.3189/172756409787769744; Oestrem and Haakensen, 1999, Geogr. Ann., 81A, 703-711, 10.1111/j.0435-3676.1999.00098.x | Methods used for survey/reference years are: AP/AP. |  |  | cogley:09; Ostrem-:99
NO | AALFOTBREEN | 5719 | 317 | 1997 | 9999 | 9999 | 4.4787 | 304 | 134 | 9556 | 710 |  |  | 19970814 | aP | 19880907 | aP | Bjarne Kjøllmoen | Norwegian Water Resources and Energy Directorate (NVE), Middelthunsgate 29, POBox 5091, 0301 Oslo, Norway | Andreassen et al. 2016, The Cryosphere, 10, 535-552, doi:10.5194/tc-10-535-2016.
NO | AALFOTBREEN | 5720 | 317 | 2010 | 9999 | 9999 | 3.9743 | -504 | 119 | -15823 | 510 |  |  | 20100902 | aL | 19970814 | aP | Bjarne Kjøllmoen | Norwegian Water Resources and Energy Directorate (NVE), Middelthunsgate 29, POBox 5091, 0301 Oslo, Norway | Andreassen et al. 2016, The Cryosphere, 10, 535-552, doi:10.5194/tc-10-535-2016.
NO | AALFOTBREEN | 16157 | 317 | 2014 | 9999 | 9999 | 3.972 |  |  | -11006 | 10523 |  |  | 20140922 | sP | 20060821 | sP | Robert McNabb | Department of Geosciences, University of Oslo |  | Granule name of the reference/survey DEM: AST_L1A_00308212006111900/SETSM_WV01_20140922_102001003412E500_1020010035A07D00_seg1_30m_dem. Uncertainty assessment based on the calculation in Brun et al. (2017); Nature Geoscience, 10(9), 668-673, 10.1038/NGEO2
NO | REMBESDALSKAAKA | 5734 | 2296 | 1995 | 9999 | 9999 | 17.638 | 21 | 529 | 7180 | 710 |  |  | 19950831 | aP | 19610831 | aP | Hallgeir Elvehøy & Liss M. Andreassen | Norwegian Water Resources and Energy Directorate (NVE), Middelthunsgate 29, POBox 5091, 0301 Oslo, Norway | Andreassen et al., 2016, The Cryosphere, 10, 535-552, doi:10.5194/tc-10-535-2016.
NO | REMBESDALSKAAKA | 5735 | 2296 | 2010 | 9999 | 9999 | 17.264 | -374 | 518 | -13040 | 510 |  |  | 20100930 | aL | 19950831 | aP | Hallgeir Elvehøy & Liss M. Andreassen | Norwegian Water Resources and Energy Directorate (NVE), Middelthunsgate 29, POBox 5091, 0301 Oslo, Norway | Andreassen et al., 2016, The Cryosphere, 10, 535-552, doi:10.5194/tc-10-535-2016.
RU | DJANKUAT | 659 | 726 | 1974 | 2698 | 2800 |  | -2 |  | -4100 |  | -336 |  | 19749999 |  | 19689999 |  |  |  | WGMS (1993): FoG 1985-1990 (Vol. VI). |  | 1990
RU | DJANKUAT | 659 | 726 | 1974 | 2800 | 2900 |  | -8 |  | -3200 |  | -621 |  | 19749999 |  | 19689999 |  |  |  | WGMS (1993): FoG 1985-1990 (Vol. VI). |  | 1990
RU | DJANKUAT | 659 | 726 | 1974 | 2900 | 3000 |  | -21 |  | -2900 |  | -845 |  | 19749999 |  | 19689999 |  |  |  | WGMS (1993): FoG 1985-1990 (Vol. VI). |  | 1990
RU | DJANKUAT | 659 | 726 | 1974 | 3000 | 3100 |  | -23 |  | -1600 |  | -464 |  | 19749999 |  | 19689999 |  |  |  | WGMS (1993): FoG 1985-1990 (Vol. VI). |  | 1990
RU | DJANKUAT | 659 | 726 | 1974 | 3100 | 3200 |  | -28 |  | -1500 |  | -561 |  | 19749999 |  | 19689999 |  |  |  | WGMS (1993): FoG 1985-1990 (Vol. VI). |  | 1990
RU | DJANKUAT | 659 | 726 | 1974 | 3200 | 3300 |  | 36 |  | -1700 |  | -723 |  | 19749999 |  | 19689999 |  |  |  | WGMS (1993): FoG 1985-1990 (Vol. VI). |  | 1990
RU | DJANKUAT | 659 | 726 | 1974 | 3300 | 3400 |  | 3 |  | -1900 |  | -695 |  | 19749999 |  | 19689999 |  |  |  | WGMS (1993): FoG 1985-1990 (Vol. VI). |  | 1990
RU | DJANKUAT | 659 | 726 | 1974 | 3400 | 3500 |  | -20 |  | -1700 |  | -961 |  | 19749999 |  | 19689999 |  |  |  | WGMS (1993): FoG 1985-1990 (Vol. VI). |  | 1990
RU | DJANKUAT | 659 | 726 | 1974 | 3500 | 3600 |  | -22 |  | -1500 |  | -284 |  | 19749999 |  | 19689999 |  |  |  | WGMS (1993): FoG 1985-1990 (Vol. VI). |  | 1990
RU | DJANKUAT | 659 | 726 | 1974 | 3600 | 3700 |  | -23 |  | -1000 |  | -158 |  | 19749999 |  | 19689999 |  |  |  | WGMS (1993): FoG 1985-1990 (Vol. VI). |  | 1990
RU | DJANKUAT | 659 | 726 | 1974 | 9999 | 9999 | 2.876 | -114 |  | -1900 |  | -5648 |  | 19749999 |  | 19689999 |  |  |  | Popovnin, V.V., and D.A. Petrakov, 2005, Mater. Glyatsol. Issled., 98, 167-174 |  | 1990 |  | Popovnin-:05
RU | DJANKUAT | 660 | 726 | 1984 | 2698 | 2800 |  | 12 |  | -5400 |  | -470 |  | 19849999 |  | 19749999 |  |  |  | WGMS (1993): FoG 1985-1990 (Vol. VI). |  | 1990
RU | DJANKUAT | 660 | 726 | 1984 | 2800 | 2900 |  | -4 |  | -3000 |  | -564 |  | 19849999 |  | 19749999 |  |  |  | WGMS (1993): FoG 1985-1990 (Vol. VI). |  | 1990
RU | DJANKUAT | 660 | 726 | 1984 | 2900 | 3000 |  | 7 |  | -1200 |  | -341 |  | 19849999 |  | 19749999 |  |  |  | WGMS (1993): FoG 1985-1990 (Vol. VI). |  | 1990
RU | DJANKUAT | 660 | 726 | 1984 | 3000 | 3100 |  | 18 |  | -400 |  | -115 |  | 19849999 |  | 19749999 |  |  |  | WGMS (1993): FoG 1985-1990 (Vol. VI). |  | 1990
RU | DJANKUAT | 660 | 726 | 1984 | 3100 | 3200 |  | 2 |  | 0 |  | 0 |  | 19849999 |  | 19749999 |  |  |  | WGMS (1993): FoG 1985-1990 (Vol. VI). |  | 1990
RU | DJANKUAT | 660 | 726 | 1984 | 3200 | 3300 |  | -8 |  | 300 |  | 132 |  | 19849999 |  | 19749999 |  |  |  | WGMS (1993): FoG 1985-1990 (Vol. VI). |  | 1990
RU | DJANKUAT | 660 | 726 | 1984 | 3300 | 3400 |  | 11 |  | -1100 |  | -406 |  | 19849999 |  | 19749999 |  |  |  | WGMS (1993): FoG 1985-1990 (Vol. VI). |  | 1990
RU | DJANKUAT | 660 | 726 | 1984 | 3400 | 3500 |  | -182 |  | -1900 |  | -882 |  | 19849999 |  | 19749999 |  |  |  | WGMS (1993): FoG 1985-1990 (Vol. VI). |  | 1990
RU | DJANKUAT | 660 | 726 | 1984 | 3500 | 3600 |  | 313 |  | -500 |  | -167 |  | 19849999 |  | 19749999 |  |  |  | WGMS (1993): FoG 1985-1990 (Vol. VI). |  | 1990
RU | DJANKUAT | 660 | 726 | 1984 | 3600 | 3700 |  | 81 |  | 900 |  | 168 |  | 19849999 |  | 19749999 |  |  |  | WGMS (1993): FoG 1985-1990 (Vol. VI). |  | 1990
RU | DJANKUAT | 660 | 726 | 1984 | 9999 | 9999 | 3.126 | 250 |  | -900 |  | -2645 |  | 19849999 |  | 19749999 |  |  |  | Popovnin, V.V., and D.A. Petrakov, 2005, Mater. Glyatsol. Issled., 98, 167-174 |  | 1990 |  | Popovnin-:05
RU | DJANKUAT | 661 | 726 | 1992 | 2698 | 2800 |  | 7 |  | -5258 |  | -510 |  | 19929999 |  | 19849999 |  |  |  | WGMS (1998): FoG 1990-1995 (Vol. VII). |  | 1995
RU | DJANKUAT | 661 | 726 | 1992 | 2800 | 2900 |  | -6 |  | -4121 |  | -754 |  | 19929999 |  | 19849999 |  |  |  | WGMS (1998): FoG 1990-1995 (Vol. VII). |  | 1995
RU | DJANKUAT | 661 | 726 | 1992 | 2900 | 3000 |  | -1 |  | -2059 |  | -589 |  | 19929999 |  | 19849999 |  |  |  | WGMS (1998): FoG 1990-1995 (Vol. VII). |  | 1995
RU | DJANKUAT | 661 | 726 | 1992 | 3000 | 3100 |  | -8 |  | 374 |  | 109 |  | 19929999 |  | 19849999 |  |  |  | WGMS (1998): FoG 1990-1995 (Vol. VII). |  | 1995
RU | DJANKUAT | 661 | 726 | 1992 | 3100 | 3200 |  | -2 |  | -1290 |  | -466 |  | 19929999 |  | 19849999 |  |  |  | WGMS (1998): FoG 1990-1995 (Vol. VII). |  | 1995
RU | DJANKUAT | 661 | 726 | 1992 | 3200 | 3300 |  | -16 |  | 1027 |  | 439 |  | 19929999 |  | 19849999 |  |  |  | WGMS (1998): FoG 1990-1995 (Vol. VII). |  | 1995
RU | DJANKUAT | 661 | 726 | 1992 | 3300 | 3400 |  | -10 |  | 1092 |  | 404 |  | 19929999 |  | 19849999 |  |  |  | WGMS (1998): FoG 1990-1995 (Vol. VII). |  | 1995
RU | DJANKUAT | 661 | 726 | 1992 | 3400 | 3500 |  | -30 |  | -460 |  | -165 |  | 19929999 |  | 19849999 |  |  |  | WGMS (1998): FoG 1990-1995 (Vol. VII). |  | 1995
RU | DJANKUAT | 661 | 726 | 1992 | 3500 | 3600 |  | 81 |  | -683 |  | -363 |  | 19929999 |  | 19849999 |  |  |  | WGMS (1998): FoG 1990-1995 (Vol. VII). |  | 1995
RU | DJANKUAT | 661 | 726 | 1992 | 3600 | 3990 |  | -41 |  | 1465 |  | 303 |  | 19929999 |  | 19849999 |  |  |  | WGMS (1998): FoG 1990-1995 (Vol. VII). |  | 1995
RU | DJANKUAT | 661 | 726 | 1992 | 9999 | 9999 | 2.876 | -26 |  | -511 |  | -1592 |  | 19929999 |  | 19849999 |  |  |  | Popovnin, V.V., and D.A. Petrakov, 2005, Mater. Glyatsol. Issled., 98, 167-174 |  | 1995 |  | Popovnin-:05
RU | DJANKUAT | 662 | 726 | 1996 | 2700 | 2800 |  | -5 |  | -1570 |  | -152 |  | 19969999 | cC | 19929999 |  | A.A.Aleynikov and V.V.Popovnin | Moscow State University Geographical Faculty Leninskiye Gory RU-119992 Moscow, Russia | WGMS (2005): FoG 1995-2000 (Vol. VIII). |  | 2000
RU | DJANKUAT | 662 | 726 | 1996 | 2800 | 2900 |  | 5 |  | -1528 |  | -280 |  | 19969999 | cC | 19929999 |  | A.A.Aleynikov and V.V.Popovnin | Moscow State University Geographical Faculty Leninskiye Gory RU-119992 Moscow, Russia | WGMS (2005): FoG 1995-2000 (Vol. VIII). |  | 2000
RU | DJANKUAT | 662 | 726 | 1996 | 2900 | 3000 |  | -15 |  | -1030 |  | -287 |  | 19969999 | cC | 19929999 |  | A.A.Aleynikov and V.V.Popovnin | Moscow State University Geographical Faculty Leninskiye Gory RU-119992 Moscow, Russia | WGMS (2005): FoG 1995-2000 (Vol. VIII). |  | 2000
RU | DJANKUAT | 662 | 726 | 1996 | 3000 | 3100 |  | -3 |  | -1826 |  | -524 |  | 19969999 | cC | 19929999 |  | A.A.Aleynikov and V.V.Popovnin | Moscow State University Geographical Faculty Leninskiye Gory RU-119992 Moscow, Russia | WGMS (2005): FoG 1995-2000 (Vol. VIII). |  | 2000
RU | DJANKUAT | 662 | 726 | 1996 | 3100 | 3200 |  | -2 |  | -1769 |  | -635 |  | 19969999 | cC | 19929999 |  | A.A.Aleynikov and V.V.Popovnin | Moscow State University Geographical Faculty Leninskiye Gory RU-119992 Moscow, Russia | WGMS (2005): FoG 1995-2000 (Vol. VIII). |  | 2000
RU | DJANKUAT | 662 | 726 | 1996 | 3200 | 3300 |  | 12 |  | -889 |  | -378 |  | 19969999 | cC | 19929999 |  | A.A.Aleynikov and V.V.Popovnin | Moscow State University Geographical Faculty Leninskiye Gory RU-119992 Moscow, Russia | WGMS (2005): FoG 1995-2000 (Vol. VIII). |  | 2000
RU | DJANKUAT | 662 | 726 | 1996 | 3300 | 3400 |  | -14 |  | -1810 |  | -648 |  | 19969999 | cC | 19929999 |  | A.A.Aleynikov and V.V.Popovnin | Moscow State University Geographical Faculty Leninskiye Gory RU-119992 Moscow, Russia | WGMS (2005): FoG 1995-2000 (Vol. VIII). |  | 2000
RU | DJANKUAT | 662 | 726 | 1996 | 3400 | 3500 |  | 5 |  | -1260 |  | -436 |  | 19969999 | cC | 19929999 |  | A.A.Aleynikov and V.V.Popovnin | Moscow State University Geographical Faculty Leninskiye Gory RU-119992 Moscow, Russia | WGMS (2005): FoG 1995-2000 (Vol. VIII). |  | 2000
RU | DJANKUAT | 662 | 726 | 1996 | 3500 | 3600 |  | -190 |  | -600 |  | -286 |  | 19969999 | cC | 19929999 |  | A.A.Aleynikov and V.V.Popovnin | Moscow State University Geographical Faculty Leninskiye Gory RU-119992 Moscow, Russia | WGMS (2005): FoG 1995-2000 (Vol. VIII). |  | 2000
RU | DJANKUAT | 662 | 726 | 1996 | 3600 | 3990 |  | -36 |  | -990 |  | -167 |  | 19969999 | cC | 19929999 |  | A.A.Aleynikov and V.V.Popovnin | Moscow State University Geographical Faculty Leninskiye Gory RU-119992 Moscow, Russia | WGMS (2005): FoG 1995-2000 (Vol. VIII). |  | 2000
RU | DJANKUAT | 662 | 726 | 1996 | 9999 | 9999 | 3.1 | -243 |  | -1273 |  | -3793 |  | 19969999 | cC | 19929999 |  | A.A.Aleynikov and V.V.Popovnin | Moscow State University Geographical Faculty Leninskiye Gory RU-119992 Moscow, Russia | WGMS (2005): FoG 1995-2000 (Vol. VIII). | DEM differencing, based on 3 maps 1:10,000 made in 1996, 1998 and 1999 as a result of terrestrial photogrammetrical survey (Aleynikov et al., 2001). Area from table MASS_BALANCE. | 2000
RU | DJANKUAT | 663 | 726 | 1998 | 2700 | 2800 |  |  |  | -3030 |  | -288 |  | 19989999 | cC | 19969999 |  | A.A.Aleynikov and V.V.Popovnin | Moscow State University Geographical Faculty Leninskiye Gory RU-119992 Moscow, Russia | WGMS (2005): FoG 1995-2000 (Vol. VIII). |  | 2000
RU | DJANKUAT | 663 | 726 | 1998 | 2800 | 2900 |  |  |  | -3037 |  | -562 |  | 19989999 | cC | 19969999 |  | A.A.Aleynikov and V.V.Popovnin | Moscow State University Geographical Faculty Leninskiye Gory RU-119992 Moscow, Russia | WGMS (2005): FoG 1995-2000 (Vol. VIII). |  | 2000
RU | DJANKUAT | 663 | 726 | 1998 | 2900 | 3000 |  |  |  | -1480 |  | -401 |  | 19989999 | cC | 19969999 |  | A.A.Aleynikov and V.V.Popovnin | Moscow State University Geographical Faculty Leninskiye Gory RU-119992 Moscow, Russia | WGMS (2005): FoG 1995-2000 (Vol. VIII). |  | 2000
RU | DJANKUAT | 663 | 726 | 1998 | 3000 | 3100 |  |  |  | -1782 |  | -508 |  | 19989999 | cC | 19969999 |  | A.A.Aleynikov and V.V.Popovnin | Moscow State University Geographical Faculty Leninskiye Gory RU-119992 Moscow, Russia | WGMS (2005): FoG 1995-2000 (Vol. VIII). |  | 2000
RU | DJANKUAT | 663 | 726 | 1998 | 3100 | 3200 |  |  |  | -1411 |  | -505 |  | 19989999 | cC | 19969999 |  | A.A.Aleynikov and V.V.Popovnin | Moscow State University Geographical Faculty Leninskiye Gory RU-119992 Moscow, Russia | WGMS (2005): FoG 1995-2000 (Vol. VIII). |  | 2000
RU | DJANKUAT | 663 | 726 | 1998 | 3200 | 3300 |  |  |  | -1596 |  | -688 |  | 19989999 | cC | 19969999 |  | A.A.Aleynikov and V.V.Popovnin | Moscow State University Geographical Faculty Leninskiye Gory RU-119992 Moscow, Russia | WGMS (2005): FoG 1995-2000 (Vol. VIII). |  | 2000
RU | DJANKUAT | 663 | 726 | 1998 | 3300 | 3400 |  |  |  | -2300 |  | -807 |  | 19989999 | cC | 19969999 |  | A.A.Aleynikov and V.V.Popovnin | Moscow State University Geographical Faculty Leninskiye Gory RU-119992 Moscow, Russia | WGMS (2005): FoG 1995-2000 (Vol. VIII). |  | 2000
RU | DJANKUAT | 663 | 726 | 1998 | 3400 | 3500 |  |  |  | -2090 |  | -727 |  | 19989999 | cC | 19969999 |  | A.A.Aleynikov and V.V.Popovnin | Moscow State University Geographical Faculty Leninskiye Gory RU-119992 Moscow, Russia | WGMS (2005): FoG 1995-2000 (Vol. VIII). |  | 2000
RU | DJANKUAT | 663 | 726 | 1998 | 3500 | 3600 |  |  |  | -672 |  | -257 |  | 19989999 | cC | 19969999 |  | A.A.Aleynikov and V.V.Popovnin | Moscow State University Geographical Faculty Leninskiye Gory RU-119992 Moscow, Russia | WGMS (2005): FoG 1995-2000 (Vol. VIII). |  | 2000
RU | DJANKUAT | 663 | 726 | 1998 | 3600 | 3990 |  |  |  | -1750 |  | -264 |  | 19989999 | cC | 19969999 |  | A.A.Aleynikov and V.V.Popovnin | Moscow State University Geographical Faculty Leninskiye Gory RU-119992 Moscow, Russia | WGMS (2005): FoG 1995-2000 (Vol. VIII). |  | 2000
RU | DJANKUAT | 663 | 726 | 1998 | 9999 | 9999 | 2.857 |  |  | -1753 |  | -5007 |  | 19989999 | cC | 19969999 |  | A.A.Aleynikov and V.V.Popovnin | Moscow State University Geographical Faculty Leninskiye Gory RU-119992 Moscow, Russia | WGMS (2005): FoG 1995-2000 (Vol. VIII). | DEM differencing, based on 3 maps 1:10,000 made in 1996, 1998 and 1999 as a result of terrestrial photogrammetrical survey (Aleynikov et al., 2001). Area from table MASS_BALANCE. | 2000
RU | DJANKUAT | 665 | 726 | 1999 | 2700 | 2800 |  | -9 |  | -1580 |  | -141 |  | 19999999 | cC | 19989999 |  | A.A.Aleynikov and V.V.Popovnin | Moscow State University Geographical Faculty Leninskiye Gory RU-119992 Moscow, Russia | WGMS (2005): FoG 1995-2000 (Vol. VIII). |  | 2000
RU | DJANKUAT | 665 | 726 | 1999 | 2800 | 2900 |  | 2 |  | -1890 |  | -352 |  | 19999999 | cC | 19989999 |  | A.A.Aleynikov and V.V.Popovnin | Moscow State University Geographical Faculty Leninskiye Gory RU-119992 Moscow, Russia | WGMS (2005): FoG 1995-2000 (Vol. VIII). |  | 2000
RU | DJANKUAT | 665 | 726 | 1999 | 2900 | 3000 |  | 6 |  | -1461 |  | -400 |  | 19999999 | cC | 19989999 |  | A.A.Aleynikov and V.V.Popovnin | Moscow State University Geographical Faculty Leninskiye Gory RU-119992 Moscow, Russia | WGMS (2005): FoG 1995-2000 (Vol. VIII). |  | 2000
RU | DJANKUAT | 665 | 726 | 1999 | 3000 | 3100 |  | -3 |  | -804 |  | -228 |  | 19999999 | cC | 19989999 |  | A.A.Aleynikov and V.V.Popovnin | Moscow State University Geographical Faculty Leninskiye Gory RU-119992 Moscow, Russia | WGMS (2005): FoG 1995-2000 (Vol. VIII). |  | 2000
RU | DJANKUAT | 665 | 726 | 1999 | 3100 | 3200 |  | 1 |  | -355 |  | -127 |  | 19999999 | cC | 19989999 |  | A.A.Aleynikov and V.V.Popovnin | Moscow State University Geographical Faculty Leninskiye Gory RU-119992 Moscow, Russia | WGMS (2005): FoG 1995-2000 (Vol. VIII). |  | 2000
RU | DJANKUAT | 665 | 726 | 1999 | 3200 | 3300 |  | 8 |  | -361 |  | -157 |  | 19999999 | cC | 19989999 |  | A.A.Aleynikov and V.V.Popovnin | Moscow State University Geographical Faculty Leninskiye Gory RU-119992 Moscow, Russia | WGMS (2005): FoG 1995-2000 (Vol. VIII). |  | 2000
RU | DJANKUAT | 665 | 726 | 1999 | 3300 | 3400 |  | 4 |  | -200 |  | -71 |  | 19999999 | cC | 19989999 |  | A.A.Aleynikov and V.V.Popovnin | Moscow State University Geographical Faculty Leninskiye Gory RU-119992 Moscow, Russia | WGMS (2005): FoG 1995-2000 (Vol. VIII). |  | 2000
RU | DJANKUAT | 665 | 726 | 1999 | 3400 | 3500 |  | -2 |  | -130 |  | -45 |  | 19999999 | cC | 19989999 |  | A.A.Aleynikov and V.V.Popovnin | Moscow State University Geographical Faculty Leninskiye Gory RU-119992 Moscow, Russia | WGMS (2005): FoG 1995-2000 (Vol. VIII). |  | 2000
RU | DJANKUAT | 665 | 726 | 1999 | 3500 | 3600 |  | -23 |  | -590 |  | -218 |  | 19999999 | cC | 19989999 |  | A.A.Aleynikov and V.V.Popovnin | Moscow State University Geographical Faculty Leninskiye Gory RU-119992 Moscow, Russia | WGMS (2005): FoG 1995-2000 (Vol. VIII). |  | 2000
RU | DJANKUAT | 665 | 726 | 1999 | 3600 | 3800 |  | -104 |  | -1260 |  | -124 |  | 19999999 | cC | 19989999 |  | A.A.Aleynikov and V.V.Popovnin | Moscow State University Geographical Faculty Leninskiye Gory RU-119992 Moscow, Russia | WGMS (2005): FoG 1995-2000 (Vol. VIII). |  | 2000
RU | DJANKUAT | 665 | 726 | 1999 | 9999 | 9999 | 2.857 | -120 |  | -667 |  | -1863 |  | 19999999 | cC | 19989999 |  | A.A.Aleynikov and V.V.Popovnin | Moscow State University Geographical Faculty Leninskiye Gory RU-119992 Moscow, Russia | WGMS (2005): FoG 1995-2000 (Vol. VIII). | DEM differencing, based on 3 maps 1:10,000 made in 1996, 1998 and 1999 as a result of terrestrial photogrammetrical survey (Aleynikov et al., 2001). Area from table MASS_BALANCE. | 2000
RU | DJANKUAT | 664 | 726 | 1999 | 9999 | 9999 | 2.734 | -370 |  | -2770 |  |  |  | 19990701 |  | 19920701 |  |  |  | Cogley, G., 2009, Ann. Glaciol., 50, 96-100, 10.3189/172756409787769744; Popovnin, V.V., and D.A. Petrakov, 2005, Mater. Glyatsol. Issled., 98, 167-174 | Methods used for survey/reference years are: XX/XX. |  |  | cogley:09; Popovnin-:05
RU | DJANKUAT | 666 | 726 | 2006 | 9999 | 9999 | 2.688 | -49 | 1 |  |  |  |  | 20060999 | tP | 19990999 | tP | Victor Popovnin, Alexander Aleynikov | Geographical Faculty, Moscow State University, Russia
RU | DJANKUAT | 16347 | 726 | 2012 | 9999 | 9999 | 2.2329 |  |  | -6148 | 16704 |  |  | 20120906 | sP | 20010915 | sP | Robert McNabb | Department of Geosciences, University of Oslo |  | Granule name of the reference/survey DEM: AST_L1A_00309152001081911/AST_L1A_00309062012080639. Uncertainty assessment based on the calculation in Brun et al. (2017); Nature Geoscience, 10(9), 668-673, 10.1038/NGEO2999.
RU | DJANKUAT | 16324 | 726 | 2013 | 9999 | 9999 | 2.2329 |  |  | -10212 | 10578 |  |  | 20130605 | sP | 20050412 | sP | Robert McNabb | Department of Geosciences, University of Oslo |  | Granule name of the reference/survey DEM: AST_L1A_00304122005080627/AST_L1A_00306052013080703. Uncertainty assessment based on the calculation in Brun et al. (2017); Nature Geoscience, 10(9), 668-673, 10.1038/NGEO2999.
RU | DJANKUAT | 16329 | 726 | 2013 | 9999 | 9999 | 2.2329 |  |  | -16338 | 8271 |  |  | 20130527 | sP | 20050521 | sP | Robert McNabb | Department of Geosciences, University of Oslo |  | Granule name of the reference/survey DEM: AST_L1A_00305212005081218/AST_L1A_00305272013081300. Uncertainty assessment based on the calculation in Brun et al. (2017); Nature Geoscience, 10(9), 668-673, 10.1038/NGEO2999.
RU | DJANKUAT | 16326 | 726 | 2013 | 9999 | 9999 | 2.2329 |  |  | -13063 | 12401 |  |  | 20130815 | sP | 20050412 | sP | Robert McNabb | Department of Geosciences, University of Oslo |  | Granule name of the reference/survey DEM: AST_L1A_00304122005080627/AST_L1A_00308152013081313. Uncertainty assessment based on the calculation in Brun et al. (2017); Nature Geoscience, 10(9), 668-673, 10.1038/NGEO2999.
RU | DJANKUAT | 16322 | 726 | 2013 | 9999 | 9999 | 2.2329 |  |  | -12428 | 9321 |  |  | 20130605 | sP | 20050521 | sP | Robert McNabb | Department of Geosciences, University of Oslo |  | Granule name of the reference/survey DEM: AST_L1A_00305212005081227/AST_L1A_00306052013080703. Uncertainty assessment based on the calculation in Brun et al. (2017); Nature Geoscience, 10(9), 668-673, 10.1038/NGEO2999.
RU | DJANKUAT | 16323 | 726 | 2013 | 9999 | 9999 | 2.2329 |  |  | -17118 | 10818 |  |  | 20130815 | sP | 20050521 | sP | Robert McNabb | Department of Geosciences, University of Oslo |  | Granule name of the reference/survey DEM: AST_L1A_00305212005081227/AST_L1A_00308152013081313. Uncertainty assessment based on the calculation in Brun et al. (2017); Nature Geoscience, 10(9), 668-673, 10.1038/NGEO2999.
RU | DJANKUAT | 16340 | 726 | 2013 | 9999 | 9999 | 2.2329 |  |  | -5821 | 15532 |  |  | 20130605 | sP | 20050428 | sP | Robert McNabb | Department of Geosciences, University of Oslo |  | Granule name of the reference/survey DEM: AST_L1A_00304282005080627/AST_L1A_00306052013080703. Uncertainty assessment based on the calculation in Brun et al. (2017); Nature Geoscience, 10(9), 668-673, 10.1038/NGEO2999.
RU | DJANKUAT | 16342 | 726 | 2013 | 9999 | 9999 | 2.2329 |  |  | -9778 | 15873 |  |  | 20130815 | sP | 20050428 | sP | Robert McNabb | Department of Geosciences, University of Oslo |  | Granule name of the reference/survey DEM: AST_L1A_00304282005080627/AST_L1A_00308152013081313. Uncertainty assessment based on the calculation in Brun et al. (2017); Nature Geoscience, 10(9), 668-673, 10.1038/NGEO2999.
RU | DJANKUAT | 16325 | 726 | 2013 | 9999 | 9999 | 2.2329 |  |  | -5376 | 11740 |  |  | 20130815 | sP | 20020411 | sP | Robert McNabb | Department of Geosciences, University of Oslo |  | Granule name of the reference/survey DEM: AST_L1A_00304112002081402/AST_L1A_00308152013081304. Uncertainty assessment based on the calculation in Brun et al. (2017); Nature Geoscience, 10(9), 668-673, 10.1038/NGEO2999.
RU | DJANKUAT | 16338 | 726 | 2013 | 9999 | 9999 | 2.2329 |  |  | -5095 | 9836 |  |  | 20130815 | sP | 20010915 | sP | Robert McNabb | Department of Geosciences, University of Oslo |  | Granule name of the reference/survey DEM: AST_L1A_00309152001081911/AST_L1A_00308152013081313. Uncertainty assessment based on the calculation in Brun et al. (2017); Nature Geoscience, 10(9), 668-673, 10.1038/NGEO2999.
RU | DJANKUAT | 16319 | 726 | 2017 | 9999 | 9999 | 2.2329 |  |  | -7885 | 9646 |  |  | 20170810 | sP | 20090804 | sP | Robert McNabb | Department of Geosciences, University of Oslo |  | Granule name of the reference/survey DEM: AST_L1A_00308042009081317/AST_L1A_00308102017081327. Uncertainty assessment based on the calculation in Brun et al. (2017); Nature Geoscience, 10(9), 668-673, 10.1038/NGEO2999.
RU | DJANKUAT | 16320 | 726 | 2017 | 9999 | 9999 | 2.2329 |  |  | -19073 | 10775 |  |  | 20170803 | sP | 20050521 | sP | Robert McNabb | Department of Geosciences, University of Oslo |  | Granule name of the reference/survey DEM: AST_L1A_00305212005081227/AST_L1A_00308032017080714. Uncertainty assessment based on the calculation in Brun et al. (2017); Nature Geoscience, 10(9), 668-673, 10.1038/NGEO2999.
RU | DJANKUAT | 16337 | 726 | 2017 | 9999 | 9999 | 2.2329 |  |  | -7339 | 9130 |  |  | 20170803 | sP | 20010915 | sP | Robert McNabb | Department of Geosciences, University of Oslo |  | Granule name of the reference/survey DEM: AST_L1A_00309152001081911/AST_L1A_00308032017080714. Uncertainty assessment based on the calculation in Brun et al. (2017); Nature Geoscience, 10(9), 668-673, 10.1038/NGEO2999.
RU | DJANKUAT | 16321 | 726 | 2017 | 9999 | 9999 | 2.2329 |  |  | -19738 | 10934 |  |  | 20170810 | sP | 20050521 | sP | Robert McNabb | Department of Geosciences, University of Oslo |  | Granule name of the reference/survey DEM: AST_L1A_00305212005081227/AST_L1A_00308102017081327. Uncertainty assessment based on the calculation in Brun et al. (2017); Nature Geoscience, 10(9), 668-673, 10.1038/NGEO2999.
RU | DJANKUAT | 16333 | 726 | 2017 | 9999 | 9999 | 2.2329 |  |  | -23641 | 9757 |  |  | 20170904 | sP | 20050521 | sP | Robert McNabb | Department of Geosciences, University of Oslo |  | Granule name of the reference/survey DEM: AST_L1A_00305212005081227/AST_L1A_00309042017080721. Uncertainty assessment based on the calculation in Brun et al. (2017); Nature Geoscience, 10(9), 668-673, 10.1038/NGEO2999.
RU | DJANKUAT | 16335 | 726 | 2017 | 9999 | 9999 | 2.2329 |  |  | -14019 | 19437 |  |  | 20170810 | sP | 20061109 | sP | Robert McNabb | Department of Geosciences, University of Oslo |  | Granule name of the reference/survey DEM: AST_L1A_00311092006080612/AST_L1A_00308102017081327. Uncertainty assessment based on the calculation in Brun et al. (2017); Nature Geoscience, 10(9), 668-673, 10.1038/NGEO2999.
RU | DJANKUAT | 16327 | 726 | 2017 | 9999 | 9999 | 2.2329 |  |  | -19379 | 13636 |  |  | 20170810 | sP | 20050412 | sP | Robert McNabb | Department of Geosciences, University of Oslo |  | Granule name of the reference/survey DEM: AST_L1A_00304122005080627/AST_L1A_00308102017081327. Uncertainty assessment based on the calculation in Brun et al. (2017); Nature Geoscience, 10(9), 668-673, 10.1038/NGEO2999.
RU | DJANKUAT | 16328 | 726 | 2017 | 9999 | 9999 | 2.2329 |  |  | -8604 | 11558 |  |  | 20170810 | sP | 20020411 | sP | Robert McNabb | Department of Geosciences, University of Oslo |  | Granule name of the reference/survey DEM: AST_L1A_00304112002081402/AST_L1A_00308102017081319. Uncertainty assessment based on the calculation in Brun et al. (2017); Nature Geoscience, 10(9), 668-673, 10.1038/NGEO2999.
RU | DJANKUAT | 16330 | 726 | 2017 | 9999 | 9999 | 2.2329 |  |  | -11785 | 12409 |  |  | 20170904 | sP | 20090804 | sP | Robert McNabb | Department of Geosciences, University of Oslo |  | Granule name of the reference/survey DEM: AST_L1A_00308042009081317/AST_L1A_00309042017080721. Uncertainty assessment based on the calculation in Brun et al. (2017); Nature Geoscience, 10(9), 668-673, 10.1038/NGEO2999.
RU | DJANKUAT | 16332 | 726 | 2017 | 9999 | 9999 | 2.2329 |  |  | -7511 | 14691 |  |  | 20170810 | sP | 20011026 | sP | Robert McNabb | Department of Geosciences, University of Oslo |  | Granule name of the reference/survey DEM: AST_L1A_00310262001081154/AST_L1A_00308102017081327. Uncertainty assessment based on the calculation in Brun et al. (2017); Nature Geoscience, 10(9), 668-673, 10.1038/NGEO2999.
RU | DJANKUAT | 16334 | 726 | 2017 | 9999 | 9999 | 2.2329 |  |  | -7751 | 9310 |  |  | 20170803 | sP | 20081013 | sP | Robert McNabb | Department of Geosciences, University of Oslo |  | Granule name of the reference/survey DEM: AST_L1A_00310132008080705/AST_L1A_00308032017080714. Uncertainty assessment based on the calculation in Brun et al. (2017); Nature Geoscience, 10(9), 668-673, 10.1038/NGEO2999.
RU | DJANKUAT | 16336 | 726 | 2017 | 9999 | 9999 | 2.2329 |  |  | -17843 | 15549 |  |  | 20170904 | sP | 20061109 | sP | Robert McNabb | Department of Geosciences, University of Oslo |  | Granule name of the reference/survey DEM: AST_L1A_00311092006080612/AST_L1A_00309042017080721. Uncertainty assessment based on the calculation in Brun et al. (2017); Nature Geoscience, 10(9), 668-673, 10.1038/NGEO2999.
RU | DJANKUAT | 16339 | 726 | 2017 | 9999 | 9999 | 2.2329 |  |  | -7338 | 9930 |  |  | 20170810 | sP | 20010915 | sP | Robert McNabb | Department of Geosciences, University of Oslo |  | Granule name of the reference/survey DEM: AST_L1A_00309152001081911/AST_L1A_00308102017081327. Uncertainty assessment based on the calculation in Brun et al. (2017); Nature Geoscience, 10(9), 668-673, 10.1038/NGEO2999.
RU | DJANKUAT | 16341 | 726 | 2017 | 9999 | 9999 | 2.2329 |  |  | -15463 | 14980 |  |  | 20170810 | sP | 20050428 | sP | Robert McNabb | Department of Geosciences, University of Oslo |  | Granule name of the reference/survey DEM: AST_L1A_00304282005080627/AST_L1A_00308102017081327. Uncertainty assessment based on the calculation in Brun et al. (2017); Nature Geoscience, 10(9), 668-673, 10.1038/NGEO2999.
RU | DJANKUAT | 16343 | 726 | 2017 | 9999 | 9999 | 2.2329 |  |  | -11288 | 8935 |  |  | 20170904 | sP | 20081013 | sP | Robert McNabb | Department of Geosciences, University of Oslo |  | Granule name of the reference/survey DEM: AST_L1A_00310132008080705/AST_L1A_00309042017080721. Uncertainty assessment based on the calculation in Brun et al. (2017); Nature Geoscience, 10(9), 668-673, 10.1038/NGEO2999.
RU | DJANKUAT | 16344 | 726 | 2017 | 9999 | 9999 | 2.2329 |  |  | -10585 | 8253 |  |  | 20170904 | sP | 20010915 | sP | Robert McNabb | Department of Geosciences, University of Oslo |  | Granule name of the reference/survey DEM: AST_L1A_00309152001081911/AST_L1A_00309042017080721. Uncertainty assessment based on the calculation in Brun et al. (2017); Nature Geoscience, 10(9), 668-673, 10.1038/NGEO2999.
RU | DJANKUAT | 16345 | 726 | 2017 | 9999 | 9999 | 2.2329 |  |  | -14540 | 13822 |  |  | 20170803 | sP | 20080614 | sP | Robert McNabb | Department of Geosciences, University of Oslo |  | Granule name of the reference/survey DEM: AST_L1A_00306142008081324/AST_L1A_00308032017080714. Uncertainty assessment based on the calculation in Brun et al. (2017); Nature Geoscience, 10(9), 668-673, 10.1038/NGEO2999.
RU | DJANKUAT | 16346 | 726 | 2017 | 9999 | 9999 | 2.2329 |  |  | -15638 | 12542 |  |  | 20170810 | sP | 20080614 | sP | Robert McNabb | Department of Geosciences, University of Oslo |  | Granule name of the reference/survey DEM: AST_L1A_00306142008081324/AST_L1A_00308102017081327. Uncertainty assessment based on the calculation in Brun et al. (2017); Nature Geoscience, 10(9), 668-673, 10.1038/NGEO2999.
RU | DJANKUAT | 16348 | 726 | 2017 | 9999 | 9999 | 2.2329 |  |  | -18741 | 12684 |  |  | 20170904 | sP | 20080614 | sP | Robert McNabb | Department of Geosciences, University of Oslo |  | Granule name of the reference/survey DEM: AST_L1A_00306142008081324/AST_L1A_00309042017080721. Uncertainty assessment based on the calculation in Brun et al. (2017); Nature Geoscience, 10(9), 668-673, 10.1038/NGEO2999.
RU | DJANKUAT | 16331 | 726 | 2017 | 9999 | 9999 | 2.2329 |  |  | -16196 | 16136 |  |  | 20170803 | sP | 20061109 | sP | Robert McNabb | Department of Geosciences, University of Oslo |  | Granule name of the reference/survey DEM: AST_L1A_00311092006080612/AST_L1A_00308032017080714. Uncertainty assessment based on the calculation in Brun et al. (2017); Nature Geoscience, 10(9), 668-673, 10.1038/NGEO2999.
SE | STORGLACIAEREN | 171 | 332 | 1959 | 1080 | 1100 | 7.5e-05 | [6 empty] | 19590923 | aP |  |  |  |  | Koblet, T., et al., 2010, Cryosphere, 4, 333-343, 10.5194/tc-4-333-2010 | aerial photogrammetry |  |  | Koblet-:10
SE | STORGLACIAEREN | 171 | 332 | 1959 | 1100 | 1120 | 0.00875 | [6 empty] | 19590923 | aP |  |  |  |  | Koblet, T., et al., 2010, Cryosphere, 4, 333-343, 10.5194/tc-4-333-2010 | aerial photogrammetry |  |  | Koblet-:10
SE | STORGLACIAEREN | 171 | 332 | 1959 | 1120 | 1140 | 0.01875 | [6 empty] | 19590923 | aP |  |  |  |  | Koblet, T., et al., 2010, Cryosphere, 4, 333-343, 10.5194/tc-4-333-2010 | aerial photogrammetry |  |  | Koblet-:10
SE | STORGLACIAEREN | 171 | 332 | 1959 | 1140 | 1160 | 0.020325 | [6 empty] | 19590923 | aP |  |  |  |  | Koblet, T., et al., 2010, Cryosphere, 4, 333-343, 10.5194/tc-4-333-2010 | aerial photogrammetry |  |  | Koblet-:10
SE | STORGLACIAEREN | 171 | 332 | 1959 | 1160 | 1180 | 0.022275 | [6 empty] | 19590923 | aP |  |  |  |  | Koblet, T., et al., 2010, Cryosphere, 4, 333-343, 10.5194/tc-4-333-2010 | aerial photogrammetry |  |  | Koblet-:10
SE | STORGLACIAEREN | 171 | 332 | 1959 | 1180 | 1200 | 0.0263 | [6 empty] | 19590923 | aP |  |  |  |  | Koblet, T., et al., 2010, Cryosphere, 4, 333-343, 10.5194/tc-4-333-2010 | aerial photogrammetry |  |  | Koblet-:10
SE | STORGLACIAEREN | 171 | 332 | 1959 | 1200 | 1220 | 0.037775 | [6 empty] | 19590923 | aP |  |  |  |  | Koblet, T., et al., 2010, Cryosphere, 4, 333-343, 10.5194/tc-4-333-2010 | aerial photogrammetry |  |  | Koblet-:10
SE | STORGLACIAEREN | 171 | 332 | 1959 | 1220 | 1240 | 0.053125 | [6 empty] | 19590923 | aP |  |  |  |  | Koblet, T., et al., 2010, Cryosphere, 4, 333-343, 10.5194/tc-4-333-2010 | aerial photogrammetry |  |  | Koblet-:10
SE | STORGLACIAEREN | 171 | 332 | 1959 | 1240 | 1260 | 0.0639 | [6 empty] | 19590923 | aP |  |  |  |  | Koblet, T., et al., 2010, Cryosphere, 4, 333-343, 10.5194/tc-4-333-2010 | aerial photogrammetry |  |  | Koblet-:10
SE | STORGLACIAEREN | 171 | 332 | 1959 | 1260 | 1280 | 0.082625 | [6 empty] | 19590923 | aP |  |  |  |  | Koblet, T., et al., 2010, Cryosphere, 4, 333-343, 10.5194/tc-4-333-2010 | aerial photogrammetry |  |  | Koblet-:10
SE | STORGLACIAEREN | 171 | 332 | 1959 | 1280 | 1300 | 0.0992 | [6 empty] | 19590923 | aP |  |  |  |  | Koblet, T., et al., 2010, Cryosphere, 4, 333-343, 10.5194/tc-4-333-2010 | aerial photogrammetry |  |  | Koblet-:10
SE | STORGLACIAEREN | 171 | 332 | 1959 | 1300 | 1320 | 0.094225 | [6 empty] | 19590923 | aP |  |  |  |  | Koblet, T., et al., 2010, Cryosphere, 4, 333-343, 10.5194/tc-4-333-2010 | aerial photogrammetry |  |  | Koblet-:10
SE | STORGLACIAEREN | 171 | 332 | 1959 | 1320 | 1340 | 0.13315 | [6 empty] | 19590923 | aP |  |  |  |  | Koblet, T., et al., 2010, Cryosphere, 4, 333-343, 10.5194/tc-4-333-2010 | aerial photogrammetry |  |  | Koblet-:10
SE | STORGLACIAEREN | 171 | 332 | 1959 | 1340 | 1360 | 0.2531 | [6 empty] | 19590923 | aP |  |  |  |  | Koblet, T., et al., 2010, Cryosphere, 4, 333-343, 10.5194/tc-4-333-2010 | aerial photogrammetry |  |  | Koblet-:10
SE | STORGLACIAEREN | 171 | 332 | 1959 | 1360 | 1380 | 0.32027 | [6 empty] | 19590923 | aP |  |  |  |  | Koblet, T., et al., 2010, Cryosphere, 4, 333-343, 10.5194/tc-4-333-2010 | aerial photogrammetry |  |  | Koblet-:10
SE | STORGLACIAEREN | 171 | 332 | 1959 | 1380 | 1400 | 0.23822 | [6 empty] | 19590923 | aP |  |  |  |  | Koblet, T., et al., 2010, Cryosphere, 4, 333-343, 10.5194/tc-4-333-2010 | aerial photogrammetry |  |  | Koblet-:10
SE | STORGLACIAEREN | 171 | 332 | 1959 | 1400 | 1420 | 0.1237 | [6 empty] | 19590923 | aP |  |  |  |  | Koblet, T., et al., 2010, Cryosphere, 4, 333-343, 10.5194/tc-4-333-2010 | aerial photogrammetry |  |  | Koblet-:10
SE | STORGLACIAEREN | 171 | 332 | 1959 | 1420 | 1440 | 0.1272 | [6 empty] | 19590923 | aP |  |  |  |  | Koblet, T., et al., 2010, Cryosphere, 4, 333-343, 10.5194/tc-4-333-2010 | aerial photogrammetry |  |  | Koblet-:10
SE | STORGLACIAEREN | 171 | 332 | 1959 | 1440 | 1460 | 0.0773 | [6 empty] | 19590923 | aP |  |  |  |  | Koblet, T., et al., 2010, Cryosphere, 4, 333-343, 10.5194/tc-4-333-2010 | aerial photogrammetry |  |  | Koblet-:10
SE | STORGLACIAEREN | 171 | 332 | 1959 | 1460 | 1480 | 0.09335 | [6 empty] | 19590923 | aP |  |  |  |  | Koblet, T., et al., 2010, Cryosphere, 4, 333-343, 10.5194/tc-4-333-2010 | aerial photogrammetry |  |  | Koblet-:10
SE | STORGLACIAEREN | 171 | 332 | 1959 | 1480 | 1500 | 0.14278 | [6 empty] | 19590923 | aP |  |  |  |  | Koblet, T., et al., 2010, Cryosphere, 4, 333-343, 10.5194/tc-4-333-2010 | aerial photogrammetry |  |  | Koblet-:10
SE | STORGLACIAEREN | 171 | 332 | 1959 | 1500 | 1520 | 0.19505 | [6 empty] | 19590923 | aP |  |  |  |  | Koblet, T., et al., 2010, Cryosphere, 4, 333-343, 10.5194/tc-4-333-2010 | aerial photogrammetry |  |  | Koblet-:10
SE | STORGLACIAEREN | 171 | 332 | 1959 | 1520 | 1540 | 0.14125 | [6 empty] | 19590923 | aP |  |  |  |  | Koblet, T., et al., 2010, Cryosphere, 4, 333-343, 10.5194/tc-4-333-2010 | aerial photogrammetry |  |  | Koblet-:10
SE | STORGLACIAEREN | 171 | 332 | 1959 | 1540 | 1560 | 0.09435 | [6 empty] | 19590923 | aP |  |  |  |  | Koblet, T., et al., 2010, Cryosphere, 4, 333-343, 10.5194/tc-4-333-2010 | aerial photogrammetry |  |  | Koblet-:10
SE | STORGLACIAEREN | 171 | 332 | 1959 | 1560 | 1580 | 0.1083 | [6 empty] | 19590923 | aP |  |  |  |  | Koblet, T., et al., 2010, Cryosphere, 4, 333-343, 10.5194/tc-4-333-2010 | aerial photogrammetry |  |  | Koblet-:10
SE | STORGLACIAEREN | 171 | 332 | 1959 | 1580 | 1600 | 0.1505 | [6 empty] | 19590923 | aP |  |  |  |  | Koblet, T., et al., 2010, Cryosphere, 4, 333-343, 10.5194/tc-4-333-2010 | aerial photogrammetry |  |  | Koblet-:10
SE | STORGLACIAEREN | 171 | 332 | 1959 | 1600 | 1620 | 0.13633 | [6 empty] | 19590923 | aP |  |  |  |  | Koblet, T., et al., 2010, Cryosphere, 4, 333-343, 10.5194/tc-4-333-2010 | aerial photogrammetry |  |  | Koblet-:10
SE | STORGLACIAEREN | 171 | 332 | 1959 | 1620 | 1640 | 0.14217 | [6 empty] | 19590923 | aP |  |  |  |  | Koblet, T., et al., 2010, Cryosphere, 4, 333-343, 10.5194/tc-4-333-2010 | aerial photogrammetry |  |  | Koblet-:10
SE | STORGLACIAEREN | 171 | 332 | 1959 | 1640 | 1660 | 0.1263 | [6 empty] | 19590923 | aP |  |  |  |  | Koblet, T., et al., 2010, Cryosphere, 4, 333-343, 10.5194/tc-4-333-2010 | aerial photogrammetry |  |  | Koblet-:10
SE | STORGLACIAEREN | 171 | 332 | 1959 | 1660 | 1680 | 0.09495 | [6 empty] | 19590923 | aP |  |  |  |  | Koblet, T., et al., 2010, Cryosphere, 4, 333-343, 10.5194/tc-4-333-2010 | aerial photogrammetry |  |  | Koblet-:10
SE | STORGLACIAEREN | 171 | 332 | 1959 | 1680 | 1700 | 0.059625 | [6 empty] | 19590923 | aP |  |  |  |  | Koblet, T., et al., 2010, Cryosphere, 4, 333-343, 10.5194/tc-4-333-2010 | aerial photogrammetry |  |  | Koblet-:10
SE | STORGLACIAEREN | 171 | 332 | 1959 | 1700 | 1720 | 0.03825 | [6 empty] | 19590923 | aP |  |  |  |  | Koblet, T., et al., 2010, Cryosphere, 4, 333-343, 10.5194/tc-4-333-2010 | aerial photogrammetry |  |  | Koblet-:10
SE | STORGLACIAEREN | 171 | 332 | 1959 | 1720 | 1740 | 0.006575 | [6 empty] | 19590923 | aP |  |  |  |  | Koblet, T., et al., 2010, Cryosphere, 4, 333-343, 10.5194/tc-4-333-2010 | aerial photogrammetry |  |  | Koblet-:10
SE | STORGLACIAEREN | 171 | 332 | 1959 | 1740 | 1760 | 0.000275 | [6 empty] | 19590923 | aP |  |  |  |  | Koblet, T., et al., 2010, Cryosphere, 4, 333-343, 10.5194/tc-4-333-2010 | aerial photogrammetry |  |  | Koblet-:10
SE | STORGLACIAEREN | 170 | 332 | 1959 | 9999 | 9999 | [5 empty] | -16500 |  | 19599999 |  | 19499999 |  |  |  | Holmlund, P., 1987, Geogr. Ann., 69A, 439-447, 10.2307/521357 | adjusted data derived from topogr. maps. See also reanalysis by Koblet et al. (2010). |  |  | Holmlund:87
SE | STORGLACIAEREN | 169 | 332 | 1959 | 9999 | 9999 | [5 empty] | 9500 |  | 19599999 |  | 19499999 |  |  |  | Holmlund, P., 1987, Geogr. Ann., 69A, 439-447, 10.2307/521357 | original data derived from topogr. maps. See also reanalysis by Koblet et al. (2010). |  |  | Holmlund:87
SE | STORGLACIAEREN | 171 | 332 | 1959 | 9999 | 9999 | 3.3303 | [6 empty] | 19590923 | aP |  |  |  |  | Koblet, T., et al., 2010, Cryosphere, 4, 333-343, 10.5194/tc-4-333-2010 | aerial photogrammetry |  |  | Koblet-:10
SE | STORGLACIAEREN | 174 | 332 | 1969 | 1080 | 1100 | 0 | 0 |  | -805 |  | 0 |  | 19690914 | aP | 19590923 |  |  |  | Koblet, T., et al., 2010, Cryosphere, 4, 333-343, 10.5194/tc-4-333-2010 | aerial photogrammetry |  |  | Koblet-:10
SE | STORGLACIAEREN | 174 | 332 | 1969 | 1100 | 1120 | 0.000475 | 0 |  | -4321 |  | -38 |  | 19690914 | aP | 19590923 |  |  |  | Koblet, T., et al., 2010, Cryosphere, 4, 333-343, 10.5194/tc-4-333-2010 | aerial photogrammetry |  |  | Koblet-:10
SE | STORGLACIAEREN | 174 | 332 | 1969 | 1120 | 1140 | 0.0093 | 0 |  | -11090 |  | -208 |  | 19690914 | aP | 19590923 |  |  |  | Koblet, T., et al., 2010, Cryosphere, 4, 333-343, 10.5194/tc-4-333-2010 | aerial photogrammetry |  |  | Koblet-:10
SE | STORGLACIAEREN | 174 | 332 | 1969 | 1140 | 1160 | 0.013225 | 0 |  | -15352 |  | -312 |  | 19690914 | aP | 19590923 |  |  |  | Koblet, T., et al., 2010, Cryosphere, 4, 333-343, 10.5194/tc-4-333-2010 | aerial photogrammetry |  |  | Koblet-:10
SE | STORGLACIAEREN | 174 | 332 | 1969 | 1160 | 1180 | 0.015225 | 0 |  | -12364 |  | -275 |  | 19690914 | aP | 19590923 |  |  |  | Koblet, T., et al., 2010, Cryosphere, 4, 333-343, 10.5194/tc-4-333-2010 | aerial photogrammetry |  |  | Koblet-:10
SE | STORGLACIAEREN | 174 | 332 | 1969 | 1180 | 1200 | 0.023375 | 0 |  | -9934 |  | -261 |  | 19690914 | aP | 19590923 |  |  |  | Koblet, T., et al., 2010, Cryosphere, 4, 333-343, 10.5194/tc-4-333-2010 | aerial photogrammetry |  |  | Koblet-:10
SE | STORGLACIAEREN | 174 | 332 | 1969 | 1200 | 1220 | 0.037075 | 0 |  | -8688 |  | -328 |  | 19690914 | aP | 19590923 |  |  |  | Koblet, T., et al., 2010, Cryosphere, 4, 333-343, 10.5194/tc-4-333-2010 | aerial photogrammetry |  |  | Koblet-:10
SE | STORGLACIAEREN | 174 | 332 | 1969 | 1220 | 1240 | 0.051575 | 0 |  | -7517 |  | -399 |  | 19690914 | aP | 19590923 |  |  |  | Koblet, T., et al., 2010, Cryosphere, 4, 333-343, 10.5194/tc-4-333-2010 | aerial photogrammetry |  |  | Koblet-:10
SE | STORGLACIAEREN | 174 | 332 | 1969 | 1240 | 1260 | 0.0621 | 0 |  | -6631 |  | -424 |  | 19690914 | aP | 19590923 |  |  |  | Koblet, T., et al., 2010, Cryosphere, 4, 333-343, 10.5194/tc-4-333-2010 | aerial photogrammetry |  |  | Koblet-:10
SE | STORGLACIAEREN | 174 | 332 | 1969 | 1260 | 1280 | 0.081575 | 0 |  | -5259 |  | -435 |  | 19690914 | aP | 19590923 |  |  |  | Koblet, T., et al., 2010, Cryosphere, 4, 333-343, 10.5194/tc-4-333-2010 | aerial photogrammetry |  |  | Koblet-:10
SE | STORGLACIAEREN | 174 | 332 | 1969 | 1280 | 1300 | 0.096725 | 0 |  | -4624 |  | -459 |  | 19690914 | aP | 19590923 |  |  |  | Koblet, T., et al., 2010, Cryosphere, 4, 333-343, 10.5194/tc-4-333-2010 | aerial photogrammetry |  |  | Koblet-:10
SE | STORGLACIAEREN | 174 | 332 | 1969 | 1300 | 1320 | 0.09505 | 0 |  | -5032 |  | -474 |  | 19690914 | aP | 19590923 |  |  |  | Koblet, T., et al., 2010, Cryosphere, 4, 333-343, 10.5194/tc-4-333-2010 | aerial photogrammetry |  |  | Koblet-:10
SE | STORGLACIAEREN | 174 | 332 | 1969 | 1320 | 1340 | 0.13947 | 0 |  | -3974 |  | -529 |  | 19690914 | aP | 19590923 |  |  |  | Koblet, T., et al., 2010, Cryosphere, 4, 333-343, 10.5194/tc-4-333-2010 | aerial photogrammetry |  |  | Koblet-:10
SE | STORGLACIAEREN | 174 | 332 | 1969 | 1340 | 1360 | 0.2609 | 0 |  | -2724 |  | -690 |  | 19690914 | aP | 19590923 |  |  |  | Koblet, T., et al., 2010, Cryosphere, 4, 333-343, 10.5194/tc-4-333-2010 | aerial photogrammetry |  |  | Koblet-:10
SE | STORGLACIAEREN | 174 | 332 | 1969 | 1360 | 1380 | 0.33405 | 0 |  | -2760 |  | -884 |  | 19690914 | aP | 19590923 |  |  |  | Koblet, T., et al., 2010, Cryosphere, 4, 333-343, 10.5194/tc-4-333-2010 | aerial photogrammetry |  |  | Koblet-:10
SE | STORGLACIAEREN | 174 | 332 | 1969 | 1380 | 1400 | 0.2531 | 0 |  | -3158 |  | -752 |  | 19690914 | aP | 19590923 |  |  |  | Koblet, T., et al., 2010, Cryosphere, 4, 333-343, 10.5194/tc-4-333-2010 | aerial photogrammetry |  |  | Koblet-:10
SE | STORGLACIAEREN | 174 | 332 | 1969 | 1400 | 1420 | 0.1247 | 0 |  | -6577 |  | -814 |  | 19690914 | aP | 19590923 |  |  |  | Koblet, T., et al., 2010, Cryosphere, 4, 333-343, 10.5194/tc-4-333-2010 | aerial photogrammetry |  |  | Koblet-:10
SE | STORGLACIAEREN | 174 | 332 | 1969 | 1420 | 1440 | 0.07205 | 0 |  | -8957 |  | -1139 |  | 19690914 | aP | 19590923 |  |  |  | Koblet, T., et al., 2010, Cryosphere, 4, 333-343, 10.5194/tc-4-333-2010 | aerial photogrammetry |  |  | Koblet-:10
SE | STORGLACIAEREN | 174 | 332 | 1969 | 1440 | 1460 | 0.067625 | 0 |  | -1290 |  | -100 |  | 19690914 | aP | 19590923 |  |  |  | Koblet, T., et al., 2010, Cryosphere, 4, 333-343, 10.5194/tc-4-333-2010 | aerial photogrammetry |  |  | Koblet-:10
SE | STORGLACIAEREN | 174 | 332 | 1969 | 1460 | 1480 | 0.0907 | 0 |  | 188 |  | 18 |  | 19690914 | aP | 19590923 |  |  |  | Koblet, T., et al., 2010, Cryosphere, 4, 333-343, 10.5194/tc-4-333-2010 | aerial photogrammetry |  |  | Koblet-:10
SE | STORGLACIAEREN | 174 | 332 | 1969 | 1480 | 1500 | 0.18452 | 0 |  | -1874 |  | -267 |  | 19690914 | aP | 19590923 |  |  |  | Koblet, T., et al., 2010, Cryosphere, 4, 333-343, 10.5194/tc-4-333-2010 | aerial photogrammetry |  |  | Koblet-:10
SE | STORGLACIAEREN | 174 | 332 | 1969 | 1500 | 1520 | 0.20153 | 0 |  | -5353 |  | -1044 |  | 19690914 | aP | 19590923 |  |  |  | Koblet, T., et al., 2010, Cryosphere, 4, 333-343, 10.5194/tc-4-333-2010 | aerial photogrammetry |  |  | Koblet-:10
SE | STORGLACIAEREN | 174 | 332 | 1969 | 1520 | 1540 | 0.10602 | 0 |  | -6748 |  | -953 |  | 19690914 | aP | 19590923 |  |  |  | Koblet, T., et al., 2010, Cryosphere, 4, 333-343, 10.5194/tc-4-333-2010 | aerial photogrammetry |  |  | Koblet-:10
SE | STORGLACIAEREN | 174 | 332 | 1969 | 1540 | 1560 | 0.098225 | 0 |  | -4701 |  | -444 |  | 19690914 | aP | 19590923 |  |  |  | Koblet, T., et al., 2010, Cryosphere, 4, 333-343, 10.5194/tc-4-333-2010 | aerial photogrammetry |  |  | Koblet-:10
SE | STORGLACIAEREN | 174 | 332 | 1969 | 1560 | 1580 | 0.12985 | 0 |  | -4313 |  | -467 |  | 19690914 | aP | 19590923 |  |  |  | Koblet, T., et al., 2010, Cryosphere, 4, 333-343, 10.5194/tc-4-333-2010 | aerial photogrammetry |  |  | Koblet-:10
SE | STORGLACIAEREN | 174 | 332 | 1969 | 1580 | 1600 | 0.12258 | 0 |  | -3331 |  | -501 |  | 19690914 | aP | 19590923 |  |  |  | Koblet, T., et al., 2010, Cryosphere, 4, 333-343, 10.5194/tc-4-333-2010 | aerial photogrammetry |  |  | Koblet-:10
SE | STORGLACIAEREN | 174 | 332 | 1969 | 1600 | 1620 | 0.13185 | 0 |  | -1085 |  | -148 |  | 19690914 | aP | 19590923 |  |  |  | Koblet, T., et al., 2010, Cryosphere, 4, 333-343, 10.5194/tc-4-333-2010 | aerial photogrammetry |  |  | Koblet-:10
SE | STORGLACIAEREN | 174 | 332 | 1969 | 1620 | 1640 | 0.18915 | 0 |  | -3055 |  | -434 |  | 19690914 | aP | 19590923 |  |  |  | Koblet, T., et al., 2010, Cryosphere, 4, 333-343, 10.5194/tc-4-333-2010 | aerial photogrammetry |  |  | Koblet-:10
SE | STORGLACIAEREN | 174 | 332 | 1969 | 1640 | 1660 | 0.11622 | 0 |  | -7535 |  | -952 |  | 19690914 | aP | 19590923 |  |  |  | Koblet, T., et al., 2010, Cryosphere, 4, 333-343, 10.5194/tc-4-333-2010 | aerial photogrammetry |  |  | Koblet-:10
SE | STORGLACIAEREN | 174 | 332 | 1969 | 1660 | 1680 | 0.07385 | 0 |  | -8483 |  | -805 |  | 19690914 | aP | 19590923 |  |  |  | Koblet, T., et al., 2010, Cryosphere, 4, 333-343, 10.5194/tc-4-333-2010 | aerial photogrammetry |  |  | Koblet-:10
SE | STORGLACIAEREN | 174 | 332 | 1969 | 1680 | 1700 | 0.049075 | 0 |  | -6872 |  | -410 |  | 19690914 | aP | 19590923 |  |  |  | Koblet, T., et al., 2010, Cryosphere, 4, 333-343, 10.5194/tc-4-333-2010 | aerial photogrammetry |  |  | Koblet-:10
SE | STORGLACIAEREN | 174 | 332 | 1969 | 1700 | 1720 | 0.031775 | 0 |  | -5969 |  | -228 |  | 19690914 | aP | 19590923 |  |  |  | Koblet, T., et al., 2010, Cryosphere, 4, 333-343, 10.5194/tc-4-333-2010 | aerial photogrammetry |  |  | Koblet-:10
SE | STORGLACIAEREN | 174 | 332 | 1969 | 1720 | 1740 | 0.001975 | 0 |  | -10389 |  | -68 |  | 19690914 | aP | 19590923 |  |  |  | Koblet, T., et al., 2010, Cryosphere, 4, 333-343, 10.5194/tc-4-333-2010 | aerial photogrammetry |  |  | Koblet-:10
SE | STORGLACIAEREN | 174 | 332 | 1969 | 1740 | 1760 | 0 | 0 |  | -7531 |  | -2 |  | 19690914 | aP | 19590923 |  |  |  | Koblet, T., et al., 2010, Cryosphere, 4, 333-343, 10.5194/tc-4-333-2010 | aerial photogrammetry |  |  | Koblet-:10
SE | STORGLACIAEREN | 172 | 332 | 1969 | 9999 | 9999 | [5 empty] | -11210 |  | 19699999 |  | 19599999 |  |  |  | Holmlund, P., 1987, Geogr. Ann., 69A, 439-447, 10.2307/521357 | original data derived from topogr. maps. See also reanalysis by Koblet et al. (2010). |  |  | Holmlund:87
SE | STORGLACIAEREN | 175 | 332 | 1969 | 9999 | 9999 | 3.2649 | 0 |  | -4572 |  | -15227 |  | 19690914 | aP | 19590923 |  |  |  | Koblet, T., et al., 2010, Cryosphere, 4, 333-343, 10.5194/tc-4-333-2010 | aerial photogrammetry |  |  | Koblet-:10
SE | STORGLACIAEREN | 174 | 332 | 1969 | 9999 | 9999 | [5 empty] | -7700 |  | 19699999 |  | 19599999 |  |  |  | Holmlund, P., 1996, Geogr. Ann., 78A, 193-196, 10.2307/520981; Albrecht, O., et al., 2000, Ann. Glaciol., 31, 91-96, 10.3189/172756400781819996 | based on topogr. Maps. See also reanalysis by Koblet et al. (2010). |  |  | Holmlund:96; Albrecht-:00
SE | STORGLACIAEREN | 173 | 332 | 1969 | 9999 | 9999 | [5 empty] | -15500 |  | 19699999 |  | 19599999 |  |  |  | Holmlund, P., 1987, Geogr. Ann., 69A, 439-447, 10.2307/521357 | original data derived from topogr. maps. See also reanalysis by Koblet et al. (2010). |  |  | Holmlund:87
SE | STORGLACIAEREN | 177 | 332 | 1980 | 1100 | 1120 | 0.0042 | 0 |  | 6052 |  | 3 |  | 19800818 | aP | 19690914 |  |  |  | Koblet, T., et al., 2010, Cryosphere, 4, 333-343, 10.5194/tc-4-333-2010 | aerial photogrammetry |  |  | Koblet-:10
SE | STORGLACIAEREN | 177 | 332 | 1980 | 1120 | 1140 | 0.0079 | 0 |  | 1626 |  | 15 |  | 19800818 | aP | 19690914 |  |  |  | Koblet, T., et al., 2010, Cryosphere, 4, 333-343, 10.5194/tc-4-333-2010 | aerial photogrammetry |  |  | Koblet-:10
SE | STORGLACIAEREN | 177 | 332 | 1980 | 1140 | 1160 | 0.012725 | 0 |  | -5913 |  | -78 |  | 19800818 | aP | 19690914 |  |  |  | Koblet, T., et al., 2010, Cryosphere, 4, 333-343, 10.5194/tc-4-333-2010 | aerial photogrammetry |  |  | Koblet-:10
SE | STORGLACIAEREN | 177 | 332 | 1980 | 1160 | 1180 | 0.02185 | 0 |  | -5925 |  | -90 |  | 19800818 | aP | 19690914 |  |  |  | Koblet, T., et al., 2010, Cryosphere, 4, 333-343, 10.5194/tc-4-333-2010 | aerial photogrammetry |  |  | Koblet-:10
SE | STORGLACIAEREN | 177 | 332 | 1980 | 1180 | 1200 | 0.0397 | 0 |  | -5519 |  | -129 |  | 19800818 | aP | 19690914 |  |  |  | Koblet, T., et al., 2010, Cryosphere, 4, 333-343, 10.5194/tc-4-333-2010 | aerial photogrammetry |  |  | Koblet-:10
SE | STORGLACIAEREN | 177 | 332 | 1980 | 1200 | 1220 | 0.04785 | 0 |  | -5845 |  | -217 |  | 19800818 | aP | 19690914 |  |  |  | Koblet, T., et al., 2010, Cryosphere, 4, 333-343, 10.5194/tc-4-333-2010 | aerial photogrammetry |  |  | Koblet-:10
SE | STORGLACIAEREN | 177 | 332 | 1980 | 1220 | 1240 | 0.061775 | 0 |  | -5801 |  | -299 |  | 19800818 | aP | 19690914 |  |  |  | Koblet, T., et al., 2010, Cryosphere, 4, 333-343, 10.5194/tc-4-333-2010 | aerial photogrammetry |  |  | Koblet-:10
SE | STORGLACIAEREN | 177 | 332 | 1980 | 1240 | 1260 | 0.090175 | 0 |  | -4202 |  | -261 |  | 19800818 | aP | 19690914 |  |  |  | Koblet, T., et al., 2010, Cryosphere, 4, 333-343, 10.5194/tc-4-333-2010 | aerial photogrammetry |  |  | Koblet-:10
SE | STORGLACIAEREN | 177 | 332 | 1980 | 1260 | 1280 | 0.085025 | 0 |  | -4900 |  | -400 |  | 19800818 | aP | 19690914 |  |  |  | Koblet, T., et al., 2010, Cryosphere, 4, 333-343, 10.5194/tc-4-333-2010 | aerial photogrammetry |  |  | Koblet-:10
SE | STORGLACIAEREN | 177 | 332 | 1980 | 1280 | 1300 | 0.0893 | 0 |  | -4223 |  | -408 |  | 19800818 | aP | 19690914 |  |  |  | Koblet, T., et al., 2010, Cryosphere, 4, 333-343, 10.5194/tc-4-333-2010 | aerial photogrammetry |  |  | Koblet-:10
SE | STORGLACIAEREN | 177 | 332 | 1980 | 1300 | 1320 | 0.14497 | 0 |  | -2035 |  | -193 |  | 19800818 | aP | 19690914 |  |  |  | Koblet, T., et al., 2010, Cryosphere, 4, 333-343, 10.5194/tc-4-333-2010 | aerial photogrammetry |  |  | Koblet-:10
SE | STORGLACIAEREN | 177 | 332 | 1980 | 1320 | 1340 | 0.30538 | 0 |  | -1154 |  | -161 |  | 19800818 | aP | 19690914 |  |  |  | Koblet, T., et al., 2010, Cryosphere, 4, 333-343, 10.5194/tc-4-333-2010 | aerial photogrammetry |  |  | Koblet-:10
SE | STORGLACIAEREN | 177 | 332 | 1980 | 1340 | 1360 | 0.3784 | 0 |  | -1892 |  | -494 |  | 19800818 | aP | 19690914 |  |  |  | Koblet, T., et al., 2010, Cryosphere, 4, 333-343, 10.5194/tc-4-333-2010 | aerial photogrammetry |  |  | Koblet-:10
SE | STORGLACIAEREN | 177 | 332 | 1980 | 1360 | 1380 | 0.2248 | 0 |  | -4543 |  | -1518 |  | 19800818 | aP | 19690914 |  |  |  | Koblet, T., et al., 2010, Cryosphere, 4, 333-343, 10.5194/tc-4-333-2010 | aerial photogrammetry |  |  | Koblet-:10
SE | STORGLACIAEREN | 177 | 332 | 1980 | 1380 | 1400 | 0.0997 | 0 |  | -7376 |  | -1867 |  | 19800818 | aP | 19690914 |  |  |  | Koblet, T., et al., 2010, Cryosphere, 4, 333-343, 10.5194/tc-4-333-2010 | aerial photogrammetry |  |  | Koblet-:10
SE | STORGLACIAEREN | 177 | 332 | 1980 | 1400 | 1420 | 0.071725 | 0 |  | -8540 |  | -1065 |  | 19800818 | aP | 19690914 |  |  |  | Koblet, T., et al., 2010, Cryosphere, 4, 333-343, 10.5194/tc-4-333-2010 | aerial photogrammetry |  |  | Koblet-:10
SE | STORGLACIAEREN | 177 | 332 | 1980 | 1420 | 1440 | 0.077225 | 0 |  | -10562 |  | -761 |  | 19800818 | aP | 19690914 |  |  |  | Koblet, T., et al., 2010, Cryosphere, 4, 333-343, 10.5194/tc-4-333-2010 | aerial photogrammetry |  |  | Koblet-:10
SE | STORGLACIAEREN | 177 | 332 | 1980 | 1440 | 1460 | 0.12945 | 0 |  | -11161 |  | -755 |  | 19800818 | aP | 19690914 |  |  |  | Koblet, T., et al., 2010, Cryosphere, 4, 333-343, 10.5194/tc-4-333-2010 | aerial photogrammetry |  |  | Koblet-:10
SE | STORGLACIAEREN | 177 | 332 | 1980 | 1460 | 1480 | 0.12268 | 0 |  | -12517 |  | -1135 |  | 19800818 | aP | 19690914 |  |  |  | Koblet, T., et al., 2010, Cryosphere, 4, 333-343, 10.5194/tc-4-333-2010 | aerial photogrammetry |  |  | Koblet-:10
SE | STORGLACIAEREN | 177 | 332 | 1980 | 1480 | 1500 | 0.17845 | 0 |  | -10172 |  | -1877 |  | 19800818 | aP | 19690914 |  |  |  | Koblet, T., et al., 2010, Cryosphere, 4, 333-343, 10.5194/tc-4-333-2010 | aerial photogrammetry |  |  | Koblet-:10
SE | STORGLACIAEREN | 177 | 332 | 1980 | 1500 | 1520 | 0.10145 | 0 |  | -1430 |  | -288 |  | 19800818 | aP | 19690914 |  |  |  | Koblet, T., et al., 2010, Cryosphere, 4, 333-343, 10.5194/tc-4-333-2010 | aerial photogrammetry |  |  | Koblet-:10
SE | STORGLACIAEREN | 177 | 332 | 1980 | 1520 | 1540 | 0.1012 | 0 |  | -1953 |  | -207 |  | 19800818 | aP | 19690914 |  |  |  | Koblet, T., et al., 2010, Cryosphere, 4, 333-343, 10.5194/tc-4-333-2010 | aerial photogrammetry |  |  | Koblet-:10
SE | STORGLACIAEREN | 177 | 332 | 1980 | 1540 | 1560 | 0.1134 | 0 |  | -4169 |  | -410 |  | 19800818 | aP | 19690914 |  |  |  | Koblet, T., et al., 2010, Cryosphere, 4, 333-343, 10.5194/tc-4-333-2010 | aerial photogrammetry |  |  | Koblet-:10
SE | STORGLACIAEREN | 177 | 332 | 1980 | 1560 | 1580 | 0.12687 | 0 |  | -2044 |  | -265 |  | 19800818 | aP | 19690914 |  |  |  | Koblet, T., et al., 2010, Cryosphere, 4, 333-343, 10.5194/tc-4-333-2010 | aerial photogrammetry |  |  | Koblet-:10
SE | STORGLACIAEREN | 177 | 332 | 1980 | 1580 | 1600 | 0.13205 | 0 |  | -441 |  | -54 |  | 19800818 | aP | 19690914 |  |  |  | Koblet, T., et al., 2010, Cryosphere, 4, 333-343, 10.5194/tc-4-333-2010 | aerial photogrammetry |  |  | Koblet-:10
SE | STORGLACIAEREN | 177 | 332 | 1980 | 1600 | 1620 | 0.14495 | 0 |  | 434 |  | 57 |  | 19800818 | aP | 19690914 |  |  |  | Koblet, T., et al., 2010, Cryosphere, 4, 333-343, 10.5194/tc-4-333-2010 | aerial photogrammetry |  |  | Koblet-:10
SE | STORGLACIAEREN | 177 | 332 | 1980 | 1620 | 1640 | 0.12312 | 0 |  | 2931 |  | 554 |  | 19800818 | aP | 19690914 |  |  |  | Koblet, T., et al., 2010, Cryosphere, 4, 333-343, 10.5194/tc-4-333-2010 | aerial photogrammetry |  |  | Koblet-:10
SE | STORGLACIAEREN | 177 | 332 | 1980 | 1640 | 1660 | 0.0924 | 0 |  | 7195 |  | 836 |  | 19800818 | aP | 19690914 |  |  |  | Koblet, T., et al., 2010, Cryosphere, 4, 333-343, 10.5194/tc-4-333-2010 | aerial photogrammetry |  |  | Koblet-:10
SE | STORGLACIAEREN | 177 | 332 | 1980 | 1660 | 1680 | 0.066225 | 0 |  | 6627 |  | 489 |  | 19800818 | aP | 19690914 |  |  |  | Koblet, T., et al., 2010, Cryosphere, 4, 333-343, 10.5194/tc-4-333-2010 | aerial photogrammetry |  |  | Koblet-:10
SE | STORGLACIAEREN | 177 | 332 | 1980 | 1680 | 1700 | 0.034175 | 0 |  | 3334 |  | 164 |  | 19800818 | aP | 19690914 |  |  |  | Koblet, T., et al., 2010, Cryosphere, 4, 333-343, 10.5194/tc-4-333-2010 | aerial photogrammetry |  |  | Koblet-:10
SE | STORGLACIAEREN | 177 | 332 | 1980 | 1700 | 1720 | 0.00395 | 0 |  | 692 |  | 22 |  | 19800818 | aP | 19690914 |  |  |  | Koblet, T., et al., 2010, Cryosphere, 4, 333-343, 10.5194/tc-4-333-2010 | aerial photogrammetry |  |  | Koblet-:10
SE | STORGLACIAEREN | 177 | 332 | 1980 | 1720 | 1740 | 0.00025 | 0 |  | 3739 |  | 7 |  | 19800818 | aP | 19690914 |  |  |  | Koblet, T., et al., 2010, Cryosphere, 4, 333-343, 10.5194/tc-4-333-2010 | aerial photogrammetry |  |  | Koblet-:10
SE | STORGLACIAEREN | 176 | 332 | 1980 | 9999 | 9999 | [5 empty] | -8600 |  | 19809999 |  | 19699999 |  |  |  | Holmlund, P., 1987, Geogr. Ann., 69A, 439-447, 10.2307/521357 | original data derived from topogr. maps. See also reanalysis by Koblet et al. (2010). |  |  | Holmlund:87
SE | STORGLACIAEREN | 179 | 332 | 1980 | 9999 | 9999 | [5 empty] | -10990 |  | 19809999 |  | 19699999 |  |  |  | Holmlund, P., 1987, Geogr. Ann., 69A, 439-447, 10.2307/521357 | adjusted data derived from topogr. maps. See also reanalysis by Koblet et al. (2010). |  |  | Holmlund:87
SE | STORGLACIAEREN | 177 | 332 | 1980 | 9999 | 9999 | 3.2333 | 0 |  | -3303 |  | -10784 |  | 19800818 | aP | 19690914 |  |  |  | Koblet, T., et al., 2010, Cryosphere, 4, 333-343, 10.5194/tc-4-333-2010 | aerial photogrammetry |  |  | Koblet-:10
SE | STORGLACIAEREN | 178 | 332 | 1980 | 9999 | 9999 | [5 empty] | -22970 |  | 19809999 |  | 19699999 |  |  |  | Holmlund, P., 1996, Geogr. Ann., 78A, 193-196, 10.2307/520981; Albrecht, O., et al., 2000, Ann. Glaciol., 31, 91-96, 10.3189/172756400781819996 | based on topogr. Maps. See also reanalysis by Koblet et al. (2010). |  |  | Holmlund:96; Albrecht-:00
SE | STORGLACIAEREN | 181 | 332 | 1990 | 1120 | 1140 | 0.00114 | 0 |  | -2502 |  | -11 |  | 19900904 | aP | 19800818 |  |  |  | Koblet, T., et al., 2010, Cryosphere, 4, 333-343, 10.5194/tc-4-333-2010 | aerial photogrammetry |  |  | Koblet-:10
SE | STORGLACIAEREN | 181 | 332 | 1990 | 1140 | 1160 | 0.00116 | 0 |  | -6398 |  | -51 |  | 19900904 | aP | 19800818 |  |  |  | Koblet, T., et al., 2010, Cryosphere, 4, 333-343, 10.5194/tc-4-333-2010 | aerial photogrammetry |  |  | Koblet-:10
SE | STORGLACIAEREN | 181 | 332 | 1990 | 1160 | 1180 | 0.00118 | 0 |  | -5033 |  | -64 |  | 19900904 | aP | 19800818 |  |  |  | Koblet, T., et al., 2010, Cryosphere, 4, 333-343, 10.5194/tc-4-333-2010 | aerial photogrammetry |  |  | Koblet-:10
SE | STORGLACIAEREN | 181 | 332 | 1990 | 1180 | 1200 | 0.0012 | 0 |  | -4702 |  | -103 |  | 19900904 | aP | 19800818 |  |  |  | Koblet, T., et al., 2010, Cryosphere, 4, 333-343, 10.5194/tc-4-333-2010 | aerial photogrammetry |  |  | Koblet-:10
SE | STORGLACIAEREN | 181 | 332 | 1990 | 1200 | 1220 | 0.00122 | 0 |  | -3294 |  | -131 |  | 19900904 | aP | 19800818 |  |  |  | Koblet, T., et al., 2010, Cryosphere, 4, 333-343, 10.5194/tc-4-333-2010 | aerial photogrammetry |  |  | Koblet-:10
SE | STORGLACIAEREN | 181 | 332 | 1990 | 1220 | 1240 | 0.00124 | 0 |  | -3092 |  | -148 |  | 19900904 | aP | 19800818 |  |  |  | Koblet, T., et al., 2010, Cryosphere, 4, 333-343, 10.5194/tc-4-333-2010 | aerial photogrammetry |  |  | Koblet-:10
SE | STORGLACIAEREN | 181 | 332 | 1990 | 1240 | 1260 | 0.00126 | 0 |  | -3587 |  | -222 |  | 19900904 | aP | 19800818 |  |  |  | Koblet, T., et al., 2010, Cryosphere, 4, 333-343, 10.5194/tc-4-333-2010 | aerial photogrammetry |  |  | Koblet-:10
SE | STORGLACIAEREN | 181 | 332 | 1990 | 1260 | 1280 | 0.00128 | 0 |  | -1809 |  | -163 |  | 19900904 | aP | 19800818 |  |  |  | Koblet, T., et al., 2010, Cryosphere, 4, 333-343, 10.5194/tc-4-333-2010 | aerial photogrammetry |  |  | Koblet-:10
SE | STORGLACIAEREN | 181 | 332 | 1990 | 1280 | 1300 | 0.0013 | 0 |  | -940 |  | -80 |  | 19900904 | aP | 19800818 |  |  |  | Koblet, T., et al., 2010, Cryosphere, 4, 333-343, 10.5194/tc-4-333-2010 | aerial photogrammetry |  |  | Koblet-:10
SE | STORGLACIAEREN | 181 | 332 | 1990 | 1300 | 1320 | 0.00132 | 0 |  | -736 |  | -66 |  | 19900904 | aP | 19800818 |  |  |  | Koblet, T., et al., 2010, Cryosphere, 4, 333-343, 10.5194/tc-4-333-2010 | aerial photogrammetry |  |  | Koblet-:10
SE | STORGLACIAEREN | 181 | 332 | 1990 | 1320 | 1340 | 0.00134 | 0 |  | -1820 |  | -264 |  | 19900904 | aP | 19800818 |  |  |  | Koblet, T., et al., 2010, Cryosphere, 4, 333-343, 10.5194/tc-4-333-2010 | aerial photogrammetry |  |  | Koblet-:10
SE | STORGLACIAEREN | 181 | 332 | 1990 | 1340 | 1360 | 0.00136 | 0 |  | -1379 |  | -421 |  | 19900904 | aP | 19800818 |  |  |  | Koblet, T., et al., 2010, Cryosphere, 4, 333-343, 10.5194/tc-4-333-2010 | aerial photogrammetry |  |  | Koblet-:10
SE | STORGLACIAEREN | 181 | 332 | 1990 | 1360 | 1380 | 0.00138 | 0 |  | 3342 |  | 1265 |  | 19900904 | aP | 19800818 |  |  |  | Koblet, T., et al., 2010, Cryosphere, 4, 333-343, 10.5194/tc-4-333-2010 | aerial photogrammetry |  |  | Koblet-:10
SE | STORGLACIAEREN | 181 | 332 | 1990 | 1380 | 1400 | 0.0014 | 0 |  | 5765 |  | 1296 |  | 19900904 | aP | 19800818 |  |  |  | Koblet, T., et al., 2010, Cryosphere, 4, 333-343, 10.5194/tc-4-333-2010 | aerial photogrammetry |  |  | Koblet-:10
SE | STORGLACIAEREN | 181 | 332 | 1990 | 1400 | 1420 | 0.00142 | 0 |  | 8943 |  | 892 |  | 19900904 | aP | 19800818 |  |  |  | Koblet, T., et al., 2010, Cryosphere, 4, 333-343, 10.5194/tc-4-333-2010 | aerial photogrammetry |  |  | Koblet-:10
SE | STORGLACIAEREN | 181 | 332 | 1990 | 1420 | 1440 | 0.00144 | 0 |  | 11180 |  | 802 |  | 19900904 | aP | 19800818 |  |  |  | Koblet, T., et al., 2010, Cryosphere, 4, 333-343, 10.5194/tc-4-333-2010 | aerial photogrammetry |  |  | Koblet-:10
SE | STORGLACIAEREN | 181 | 332 | 1990 | 1440 | 1460 | 0.00146 | 0 |  | 10604 |  | 819 |  | 19900904 | aP | 19800818 |  |  |  | Koblet, T., et al., 2010, Cryosphere, 4, 333-343, 10.5194/tc-4-333-2010 | aerial photogrammetry |  |  | Koblet-:10
SE | STORGLACIAEREN | 181 | 332 | 1990 | 1460 | 1480 | 0.00148 | 0 |  | 11566 |  | 1497 |  | 19900904 | aP | 19800818 |  |  |  | Koblet, T., et al., 2010, Cryosphere, 4, 333-343, 10.5194/tc-4-333-2010 | aerial photogrammetry |  |  | Koblet-:10
SE | STORGLACIAEREN | 181 | 332 | 1990 | 1480 | 1500 | 0.0015 | 0 |  | 9777 |  | 1199 |  | 19900904 | aP | 19800818 |  |  |  | Koblet, T., et al., 2010, Cryosphere, 4, 333-343, 10.5194/tc-4-333-2010 | aerial photogrammetry |  |  | Koblet-:10
SE | STORGLACIAEREN | 181 | 332 | 1990 | 1500 | 1520 | 0.00152 | 0 |  | 2328 |  | 415 |  | 19900904 | aP | 19800818 |  |  |  | Koblet, T., et al., 2010, Cryosphere, 4, 333-343, 10.5194/tc-4-333-2010 | aerial photogrammetry |  |  | Koblet-:10
SE | STORGLACIAEREN | 181 | 332 | 1990 | 1520 | 1540 | 0.00154 | 0 |  | 1801 |  | 183 |  | 19900904 | aP | 19800818 |  |  |  | Koblet, T., et al., 2010, Cryosphere, 4, 333-343, 10.5194/tc-4-333-2010 | aerial photogrammetry |  |  | Koblet-:10
SE | STORGLACIAEREN | 181 | 332 | 1990 | 1540 | 1560 | 0.00156 | 0 |  | 779 |  | 79 |  | 19900904 | aP | 19800818 |  |  |  | Koblet, T., et al., 2010, Cryosphere, 4, 333-343, 10.5194/tc-4-333-2010 | aerial photogrammetry |  |  | Koblet-:10
SE | STORGLACIAEREN | 181 | 332 | 1990 | 1560 | 1580 | 0.00158 | 0 |  | -853 |  | -97 |  | 19900904 | aP | 19800818 |  |  |  | Koblet, T., et al., 2010, Cryosphere, 4, 333-343, 10.5194/tc-4-333-2010 | aerial photogrammetry |  |  | Koblet-:10
SE | STORGLACIAEREN | 181 | 332 | 1990 | 1580 | 1600 | 0.0016 | 0 |  | -2455 |  | -311 |  | 19900904 | aP | 19800818 |  |  |  | Koblet, T., et al., 2010, Cryosphere, 4, 333-343, 10.5194/tc-4-333-2010 | aerial photogrammetry |  |  | Koblet-:10
SE | STORGLACIAEREN | 181 | 332 | 1990 | 1600 | 1620 | 0.00162 | 0 |  | -4100 |  | -541 |  | 19900904 | aP | 19800818 |  |  |  | Koblet, T., et al., 2010, Cryosphere, 4, 333-343, 10.5194/tc-4-333-2010 | aerial photogrammetry |  |  | Koblet-:10
SE | STORGLACIAEREN | 181 | 332 | 1990 | 1620 | 1640 | 0.00164 | 0 |  | -4405 |  | -639 |  | 19900904 | aP | 19800818 |  |  |  | Koblet, T., et al., 2010, Cryosphere, 4, 333-343, 10.5194/tc-4-333-2010 | aerial photogrammetry |  |  | Koblet-:10
SE | STORGLACIAEREN | 181 | 332 | 1990 | 1640 | 1660 | 0.00166 | 0 |  | -322 |  | -40 |  | 19900904 | aP | 19800818 |  |  |  | Koblet, T., et al., 2010, Cryosphere, 4, 333-343, 10.5194/tc-4-333-2010 | aerial photogrammetry |  |  | Koblet-:10
SE | STORGLACIAEREN | 181 | 332 | 1990 | 1660 | 1680 | 0.00168 | 0 |  | -1944 |  | -180 |  | 19900904 | aP | 19800818 |  |  |  | Koblet, T., et al., 2010, Cryosphere, 4, 333-343, 10.5194/tc-4-333-2010 | aerial photogrammetry |  |  | Koblet-:10
SE | STORGLACIAEREN | 181 | 332 | 1990 | 1680 | 1700 | 0.0017 | 0 |  | -195 |  | -13 |  | 19900904 | aP | 19800818 |  |  |  | Koblet, T., et al., 2010, Cryosphere, 4, 333-343, 10.5194/tc-4-333-2010 | aerial photogrammetry |  |  | Koblet-:10
SE | STORGLACIAEREN | 181 | 332 | 1990 | 1700 | 1720 | 0.00172 | 0 |  | -340 |  | -12 |  | 19900904 | aP | 19800818 |  |  |  | Koblet, T., et al., 2010, Cryosphere, 4, 333-343, 10.5194/tc-4-333-2010 | aerial photogrammetry |  |  | Koblet-:10
SE | STORGLACIAEREN | 181 | 332 | 1990 | 1720 | 1740 | 0.00174 | 0 |  | -2093 |  | -8 |  | 19900904 | aP | 19800818 |  |  |  | Koblet, T., et al., 2010, Cryosphere, 4, 333-343, 10.5194/tc-4-333-2010 | aerial photogrammetry |  |  | Koblet-:10
SE | STORGLACIAEREN | 181 | 332 | 1990 | 1740 | 1760 | 0 | 0 |  | -3011 |  | -1 |  | 19900904 | aP | 19800818 |  |  |  | Koblet, T., et al., 2010, Cryosphere, 4, 333-343, 10.5194/tc-4-333-2010 | aerial photogrammetry |  |  | Koblet-:10
SE | STORGLACIAEREN | 181 | 332 | 1990 | 9999 | 9999 | 3.22 | 0 |  | 1510 |  | 4883 |  | 19900904 | aP | 19800818 |  |  |  | Koblet, T., et al., 2010, Cryosphere, 4, 333-343, 10.5194/tc-4-333-2010 | aerial photogrammetry |  |  | Koblet-:10
SE | STORGLACIAEREN | 180 | 332 | 1990 | 9999 | 9999 | [5 empty] | 18110 |  | 19909999 |  | 19809999 |  |  |  | Holmlund, P., 1996, Geogr. Ann., 78A, 193-196, 10.2307/520981; Albrecht, O., et al., 2000, Ann. Glaciol., 31, 91-96, 10.3189/172756400781819996 | based on topogr. Maps. See also reanalysis by Koblet et al. (2010). |  |  | Holmlund:96; Albrecht-:00
SE | STORGLACIAEREN | 182 | 332 | 1999 | 1120 | 1140 | 0.000575 | 0 |  | 560 |  | 1 |  | 19990909 | aP | 19900904 |  |  |  | Koblet, T., et al., 2010, Cryosphere, 4, 333-343, 10.5194/tc-4-333-2010 | aerial photogrammetry |  |  | Koblet-:10
SE | STORGLACIAEREN | 182 | 332 | 1999 | 1140 | 1160 | 0.00425 | 0 |  | -538 |  | -3 |  | 19990909 | aP | 19900904 |  |  |  | Koblet, T., et al., 2010, Cryosphere, 4, 333-343, 10.5194/tc-4-333-2010 | aerial photogrammetry |  |  | Koblet-:10
SE | STORGLACIAEREN | 182 | 332 | 1999 | 1160 | 1180 | 0.008775 | 0 |  | -1134 |  | -13 |  | 19990909 | aP | 19900904 |  |  |  | Koblet, T., et al., 2010, Cryosphere, 4, 333-343, 10.5194/tc-4-333-2010 | aerial photogrammetry |  |  | Koblet-:10
SE | STORGLACIAEREN | 182 | 332 | 1999 | 1180 | 1200 | 0.0206 | 0 |  | 2174 |  | 47 |  | 19990909 | aP | 19900904 |  |  |  | Koblet, T., et al., 2010, Cryosphere, 4, 333-343, 10.5194/tc-4-333-2010 | aerial photogrammetry |  |  | Koblet-:10
SE | STORGLACIAEREN | 182 | 332 | 1999 | 1200 | 1220 | 0.086375 | 0 |  | 2408 |  | 92 |  | 19990909 | aP | 19900904 |  |  |  | Koblet, T., et al., 2010, Cryosphere, 4, 333-343, 10.5194/tc-4-333-2010 | aerial photogrammetry |  |  | Koblet-:10
SE | STORGLACIAEREN | 182 | 332 | 1999 | 1220 | 1240 | 0.086375 | 0 |  | 2358 |  | 122 |  | 19990909 | aP | 19900904 |  |  |  | Koblet, T., et al., 2010, Cryosphere, 4, 333-343, 10.5194/tc-4-333-2010 | aerial photogrammetry |  |  | Koblet-:10
SE | STORGLACIAEREN | 182 | 332 | 1999 | 1240 | 1260 | 0.059975 | 0 |  | 3170 |  | 205 |  | 19990909 | aP | 19900904 |  |  |  | Koblet, T., et al., 2010, Cryosphere, 4, 333-343, 10.5194/tc-4-333-2010 | aerial photogrammetry |  |  | Koblet-:10
SE | STORGLACIAEREN | 182 | 332 | 1999 | 1260 | 1280 | 0.0809 | 0 |  | 3977 |  | 328 |  | 19990909 | aP | 19900904 |  |  |  | Koblet, T., et al., 2010, Cryosphere, 4, 333-343, 10.5194/tc-4-333-2010 | aerial photogrammetry |  |  | Koblet-:10
SE | STORGLACIAEREN | 182 | 332 | 1999 | 1280 | 1300 | 0.087275 | 0 |  | 3174 |  | 256 |  | 19990909 | aP | 19900904 |  |  |  | Koblet, T., et al., 2010, Cryosphere, 4, 333-343, 10.5194/tc-4-333-2010 | aerial photogrammetry |  |  | Koblet-:10
SE | STORGLACIAEREN | 182 | 332 | 1999 | 1300 | 1320 | 0.08855 | 0 |  | 3273 |  | 327 |  | 19990909 | aP | 19900904 |  |  |  | Koblet, T., et al., 2010, Cryosphere, 4, 333-343, 10.5194/tc-4-333-2010 | aerial photogrammetry |  |  | Koblet-:10
SE | STORGLACIAEREN | 182 | 332 | 1999 | 1320 | 1340 | 0.1395 | 0 |  | 4110 |  | 641 |  | 19990909 | aP | 19900904 |  |  |  | Koblet, T., et al., 2010, Cryosphere, 4, 333-343, 10.5194/tc-4-333-2010 | aerial photogrammetry |  |  | Koblet-:10
SE | STORGLACIAEREN | 182 | 332 | 1999 | 1340 | 1360 | 0.27277 | 0 |  | 3681 |  | 1039 |  | 19990909 | aP | 19900904 |  |  |  | Koblet, T., et al., 2010, Cryosphere, 4, 333-343, 10.5194/tc-4-333-2010 | aerial photogrammetry |  |  | Koblet-:10
SE | STORGLACIAEREN | 182 | 332 | 1999 | 1360 | 1380 | 0.35785 | 0 |  | 1117 |  | 343 |  | 19990909 | aP | 19900904 |  |  |  | Koblet, T., et al., 2010, Cryosphere, 4, 333-343, 10.5194/tc-4-333-2010 | aerial photogrammetry |  |  | Koblet-:10
SE | STORGLACIAEREN | 182 | 332 | 1999 | 1380 | 1400 | 0.26435 | 0 |  | -1471 |  | -362 |  | 19990909 | aP | 19900904 |  |  |  | Koblet, T., et al., 2010, Cryosphere, 4, 333-343, 10.5194/tc-4-333-2010 | aerial photogrammetry |  |  | Koblet-:10
SE | STORGLACIAEREN | 182 | 332 | 1999 | 1400 | 1420 | 0.1087 | 0 |  | -3395 |  | -385 |  | 19990909 | aP | 19900904 |  |  |  | Koblet, T., et al., 2010, Cryosphere, 4, 333-343, 10.5194/tc-4-333-2010 | aerial photogrammetry |  |  | Koblet-:10
SE | STORGLACIAEREN | 182 | 332 | 1999 | 1420 | 1440 | 0.068075 | 0 |  | -4232 |  | -294 |  | 19990909 | aP | 19900904 |  |  |  | Koblet, T., et al., 2010, Cryosphere, 4, 333-343, 10.5194/tc-4-333-2010 | aerial photogrammetry |  |  | Koblet-:10
SE | STORGLACIAEREN | 182 | 332 | 1999 | 1440 | 1460 | 0.0644 | 0 |  | -3459 |  | -254 |  | 19990909 | aP | 19900904 |  |  |  | Koblet, T., et al., 2010, Cryosphere, 4, 333-343, 10.5194/tc-4-333-2010 | aerial photogrammetry |  |  | Koblet-:10
SE | STORGLACIAEREN | 182 | 332 | 1999 | 1460 | 1480 | 0.08625 | 0 |  | -807 |  | -71 |  | 19990909 | aP | 19900904 |  |  |  | Koblet, T., et al., 2010, Cryosphere, 4, 333-343, 10.5194/tc-4-333-2010 | aerial photogrammetry |  |  | Koblet-:10
SE | STORGLACIAEREN | 182 | 332 | 1999 | 1480 | 1500 | 0.17167 | 0 |  | 11 |  | 2 |  | 19990909 | aP | 19900904 |  |  |  | Koblet, T., et al., 2010, Cryosphere, 4, 333-343, 10.5194/tc-4-333-2010 | aerial photogrammetry |  |  | Koblet-:10
SE | STORGLACIAEREN | 182 | 332 | 1999 | 1500 | 1520 | 0.20722 | 0 |  | -781 |  | -157 |  | 19990909 | aP | 19900904 |  |  |  | Koblet, T., et al., 2010, Cryosphere, 4, 333-343, 10.5194/tc-4-333-2010 | aerial photogrammetry |  |  | Koblet-:10
SE | STORGLACIAEREN | 182 | 332 | 1999 | 1520 | 1540 | 0.11165 | 0 |  | -1722 |  | -200 |  | 19990909 | aP | 19900904 |  |  |  | Koblet, T., et al., 2010, Cryosphere, 4, 333-343, 10.5194/tc-4-333-2010 | aerial photogrammetry |  |  | Koblet-:10
SE | STORGLACIAEREN | 182 | 332 | 1999 | 1540 | 1560 | 0.0966 | 0 |  | -2426 |  | -239 |  | 19990909 | aP | 19900904 |  |  |  | Koblet, T., et al., 2010, Cryosphere, 4, 333-343, 10.5194/tc-4-333-2010 | aerial photogrammetry |  |  | Koblet-:10
SE | STORGLACIAEREN | 182 | 332 | 1999 | 1560 | 1580 | 0.11127 | 0 |  | -204 |  | -26 |  | 19990909 | aP | 19900904 |  |  |  | Koblet, T., et al., 2010, Cryosphere, 4, 333-343, 10.5194/tc-4-333-2010 | aerial photogrammetry |  |  | Koblet-:10
SE | STORGLACIAEREN | 182 | 332 | 1999 | 1580 | 1600 | 0.13508 | 0 |  | 2418 |  | 355 |  | 19990909 | aP | 19900904 |  |  |  | Koblet, T., et al., 2010, Cryosphere, 4, 333-343, 10.5194/tc-4-333-2010 | aerial photogrammetry |  |  | Koblet-:10
SE | STORGLACIAEREN | 182 | 332 | 1999 | 1600 | 1620 | 0.12273 | 0 |  | 4456 |  | 618 |  | 19990909 | aP | 19900904 |  |  |  | Koblet, T., et al., 2010, Cryosphere, 4, 333-343, 10.5194/tc-4-333-2010 | aerial photogrammetry |  |  | Koblet-:10
SE | STORGLACIAEREN | 182 | 332 | 1999 | 1620 | 1640 | 0.16232 | 0 |  | 2804 |  | 359 |  | 19990909 | aP | 19900904 |  |  |  | Koblet, T., et al., 2010, Cryosphere, 4, 333-343, 10.5194/tc-4-333-2010 | aerial photogrammetry |  |  | Koblet-:10
SE | STORGLACIAEREN | 182 | 332 | 1999 | 1640 | 1660 | 0.11173 | 0 |  | -499 |  | -55 |  | 19990909 | aP | 19900904 |  |  |  | Koblet, T., et al., 2010, Cryosphere, 4, 333-343, 10.5194/tc-4-333-2010 | aerial photogrammetry |  |  | Koblet-:10
SE | STORGLACIAEREN | 182 | 332 | 1999 | 1660 | 1680 | 0.09195 | 0 |  | -1444 |  | -128 |  | 19990909 | aP | 19900904 |  |  |  | Koblet, T., et al., 2010, Cryosphere, 4, 333-343, 10.5194/tc-4-333-2010 | aerial photogrammetry |  |  | Koblet-:10
SE | STORGLACIAEREN | 182 | 332 | 1999 | 1680 | 1700 | 0.066975 | 0 |  | -3479 |  | -220 |  | 19990909 | aP | 19900904 |  |  |  | Koblet, T., et al., 2010, Cryosphere, 4, 333-343, 10.5194/tc-4-333-2010 | aerial photogrammetry |  |  | Koblet-:10
SE | STORGLACIAEREN | 182 | 332 | 1999 | 1700 | 1720 | 0.03005 | 0 |  | -3477 |  | -129 |  | 19990909 | aP | 19900904 |  |  |  | Koblet, T., et al., 2010, Cryosphere, 4, 333-343, 10.5194/tc-4-333-2010 | aerial photogrammetry |  |  | Koblet-:10
SE | STORGLACIAEREN | 182 | 332 | 1999 | 1720 | 1740 | 0.00285 | 0 |  | -3876 |  | -16 |  | 19990909 | aP | 19900904 |  |  |  | Koblet, T., et al., 2010, Cryosphere, 4, 333-343, 10.5194/tc-4-333-2010 | aerial photogrammetry |  |  | Koblet-:10
SE | STORGLACIAEREN | 182 | 332 | 1999 | 1740 | 1760 | 0.000625 | 0 |  | 0 |  | 0 |  | 19990909 | aP | 19900904 |  |  |  | Koblet, T., et al., 2010, Cryosphere, 4, 333-343, 10.5194/tc-4-333-2010 | aerial photogrammetry |  |  | Koblet-:10
SE | STORGLACIAEREN | 182 | 332 | 1999 | 9999 | 9999 | 3.3083 | 0 |  | 677 |  | 2181 |  | 19990909 | aP | 19900904 |  |  |  | Koblet, T., et al., 2010, Cryosphere, 4, 333-343, 10.5194/tc-4-333-2010 | aerial photogrammetry |  |  | Koblet-:10
SE | STORGLACIAEREN | 16224 | 332 | 2014 | 9999 | 9999 | 3.405 |  |  | -11752 | 5471 |  |  | 20140808 | sP | 20040508 | sP | Robert McNabb | Department of Geosciences, University of Oslo |  | Granule name of the reference/survey DEM: AST_L1A_00305082004104641/AST_L1A_00308082014104656. Uncertainty assessment based on the calculation in Brun et al. (2017); Nature Geoscience, 10(9), 668-673, 10.1038/NGEO2999.
SE | STORGLACIAEREN | 16223 | 332 | 2014 | 9999 | 9999 | 3.405 |  |  | -9062 | 7411 |  |  | 20140725 | sP | 20020528 | sP | Robert McNabb | Department of Geosciences, University of Oslo |  | Granule name of the reference/survey DEM: AST_L1A_00305282002104146/AST_L1A_00307252014103351. Uncertainty assessment based on the calculation in Brun et al. (2017); Nature Geoscience, 10(9), 668-673, 10.1038/NGEO2999.
SJ | MIDTRE LOVENBREEN | 131 | 291 | 1962 | 9999 | 9999 | 5.2 | 0 |  | -3900 |  |  |  | 19620701 |  | 19360701 |  |  |  | Cogley, G., 2009, Ann. Glaciol., 50, 96-100, 10.3189/172756409787769744; Kohler, J., et al., 2007, Geophys. Res. Lett., 34, L18502, 10.1029/2007GL030681 | Methods used for survey/reference years are: AP/TP. |  |  | cogley:09; Kohler-:07
SJ | MIDTRE LOVENBREEN | 132 | 291 | 1969 | 9999 | 9999 | 5.2 | 0 |  | -1400 |  |  |  | 19690701 |  | 19620701 |  |  |  | Cogley, G., 2009, Ann. Glaciol., 50, 96-100, 10.3189/172756409787769744; Kohler, J., et al., 2007, Geophys. Res. Lett., 34, L18502, 10.1029/2007GL030681 | Methods used for survey/reference years are: TP/AP. |  |  | cogley:09; Kohler-:07
SJ | MIDTRE LOVENBREEN | 133 | 291 | 1977 | 9999 | 9999 | 5.2 | 0 |  | -2460 |  |  |  | 19770701 |  | 19690701 |  |  |  | Cogley, G., 2009, Ann. Glaciol., 50, 96-100, 10.3189/172756409787769744; Kohler, J., et al., 2007, Geophys. Res. Lett., 34, L18502, 10.1029/2007GL030681 | Methods used for survey/reference years are: AP/AP. |  |  | cogley:09; Kohler-:07
SJ | MIDTRE LOVENBREEN | 134 | 291 | 1977 | 9999 | 9999 |  |  |  | -4434 |  | -26600 | 2800 | 19770815 | xX | 19660728 |  |  |  | Barrand, N.E., et al., 2010, J. Glaciol., 56, 771-780, 10.3189/002214310794457362 | Lidar/digital photogrammetry |  |  | Barrand-:10
SJ | MIDTRE LOVENBREEN | 135 | 291 | 1990 | 9999 | 9999 |  |  |  | -4815 |  | -26800 | 2800 | 19900815 | xX | 19770815 |  |  |  | Barrand, N.E., et al., 2010, J. Glaciol., 56, 771-780, 10.3189/002214310794457362 | Lidar/digital photogrammetry |  |  | Barrand-:10
SJ | MIDTRE LOVENBREEN | 136 | 291 | 1995 | 9999 | 9999 | 5.2 | 0 |  | -6260 |  |  |  | 19950701 |  | 19770701 |  |  |  | Cogley, G., 2009, Ann. Glaciol., 50, 96-100, 10.3189/172756409787769744; Kohler, J., et al., 2007, Geophys. Res. Lett., 34, L18502, 10.1029/2007GL030681 | Methods used for survey/reference years are: AP/AP. |  |  | cogley:09; Kohler-:07
SJ | MIDTRE LOVENBREEN | 137 | 291 | 2003 | 9999 | 9999 | 5.2 | 0 |  | -4160 |  |  |  | 20030701 |  | 19950701 |  |  |  | Cogley, G., 2009, Ann. Glaciol., 50, 96-100, 10.3189/172756409787769744; Kohler, J., et al., 2007, Geophys. Res. Lett., 34, L18502, 10.1029/2007GL030681 | Methods used for survey/reference years are: AP/AL. |  |  | cogley:09; Kohler-:07
SJ | MIDTRE LOVENBREEN | 139 | 291 | 2005 | 9999 | 9999 |  |  |  | -980 |  | -4720 |  | 20050705 | xX | 20030809 |  |  |  | Barrand, N.E., et al., 2010, J. Glaciol., 56, 771-780, 10.3189/002214310794457362 |  |  |  | Barrand-:10
SJ | MIDTRE LOVENBREEN | 140 | 291 | 2005 | 9999 | 9999 | 5.1 |  |  | -8333 |  | -43100 | 2000 | 20050705 | xX | 19900815 |  |  |  | Barrand, N.E., et al., 2010, J. Glaciol., 56, 771-780, 10.3189/002214310794457362 | Lidar/digital photogrammetry |  |  | Barrand-:10
SJ | MIDTRE LOVENBREEN | 138 | 291 | 2005 | 9999 | 9999 | 5.2 | 0 |  | -1380 |  |  |  | 20050701 |  | 20030701 |  |  |  | Cogley, G., 2009, Ann. Glaciol., 50, 96-100, 10.3189/172756409787769744; Kohler, J., et al., 2007, Geophys. Res. Lett., 34, L18502, 10.1029/2007GL030681 | Methods used for survey/reference years are: AL/AL. |  |  | cogley:09; Kohler-:07
SJ | MIDTRE LOVENBREEN | 79460 | 291 | 2010 | 9999 | 9999 | 5.202 |  |  | -2086 | 5669 |  |  | 20100803 | sP | 20020712 | sP | Robert McNabb | Department of Geosciences, University of Oslo |  | Granule name of the reference/survey DEM: AST_L1A_00307122002132436/AST_L1A_00308032010132240. Uncertainty assessment based on the calculation in Brun et al. (2017); Nature Geoscience, 10(9), 668-673, 10.1038/NGEO2999.
SJ | MIDTRE LOVENBREEN | 79458 | 291 | 2014 | 9999 | 9999 | 5.202 |  |  | -9671 | 8013 |  |  | 20140502 | sP | 20020712 | sP | Robert McNabb | Department of Geosciences, University of Oslo |  | Granule name of the reference/survey DEM: AST_L1A_00307122002132502/SETSM_WV01_20140502_102001002C1E4E00_102001002E3E0400_seg1_30m_dem. Uncertainty assessment based on the calculation in Brun et al. (2017); Nature Geoscience, 10(9), 668-673, 10.1038/NGEO2
SJ | MIDTRE LOVENBREEN | 79461 | 291 | 2015 | 9999 | 9999 | 5.202 |  |  | -9153 | 10804 |  |  | 20150715 | sP | 20020712 | sP | Robert McNabb | Department of Geosciences, University of Oslo |  | Granule name of the reference/survey DEM: AST_L1A_00307122002132502/SETSM_WV02_20150715_10300100466F5300_1030010046AB9400_seg1_30m_dem. Uncertainty assessment based on the calculation in Brun et al. (2017); Nature Geoscience, 10(9), 668-673, 10.1038/NGEO2
SJ | MIDTRE LOVENBREEN | 79459 | 291 | 2015 | 9999 | 9999 | 5.202 |  |  | -9602 | 17808 |  |  | 20150813 | sP | 20020712 | sP | Robert McNabb | Department of Geosciences, University of Oslo |  | Granule name of the reference/survey DEM: AST_L1A_00307122002132502/SETSM_WV02_20150813_1030010047025400_1030010048778700_seg1_30m_dem. Uncertainty assessment based on the calculation in Brun et al. (2017); Nature Geoscience, 10(9), 668-673, 10.1038/NGEO2
SJ | MIDTRE LOVENBREEN | 79462 | 291 | 2016 | 9999 | 9999 | 5.202 |  |  | -7502 | 8549 |  |  | 20160702 | sP | 20020712 | sP | Robert McNabb | Department of Geosciences, University of Oslo |  | Granule name of the reference/survey DEM: AST_L1A_00307122002132444/AST_L1A_00307022016132401. Uncertainty assessment based on the calculation in Brun et al. (2017); Nature Geoscience, 10(9), 668-673, 10.1038/NGEO2999.
SJ | AUSTRE BROEGGERBREEN | 141 | 292 | 1985 | 9999 | 9999 | 11.8 |  |  | -5200 |  |  |  | 19859999 | aP | 19779999 |  |  |  | Janja, J., and J.O. Hagen, 1996, Mass Balance of Arctic Glaciers (TechReport) | aerial photogrammetry |  |  | janja-:96
SJ | AUSTRE BROEGGERBREEN | 79562 | 292 | 2012 | 9999 | 9999 | 9.801 |  |  | -3944 | 8083 |  |  | 20120716 | sP | 20010626 | sP | Robert McNabb | Department of Geosciences, University of Oslo |  | Granule name of the reference/survey DEM: AST_L1A_00306262001122406/AST_L1A_00307162012131710. Uncertainty assessment based on the calculation in Brun et al. (2017); Nature Geoscience, 10(9), 668-673, 10.1038/NGEO2999.
SJ | AUSTRE BROEGGERBREEN | 79558 | 292 | 2013 | 9999 | 9999 | 9.801 |  |  | -8283 | 13617 |  |  | 20130526 | sP | 20020712 | sP | Robert McNabb | Department of Geosciences, University of Oslo |  | Granule name of the reference/survey DEM: AST_L1A_00307122002132502/SETSM_WV01_20130526_1020010022086800_1020010023D77500_seg1_30m_dem. Uncertainty assessment based on the calculation in Brun et al. (2017); Nature Geoscience, 10(9), 668-673, 10.1038/NGEO2
SJ | AUSTRE BROEGGERBREEN | 79564 | 292 | 2013 | 9999 | 9999 | 9.801 |  |  | -6143 | 12045 |  |  | 20130719 | sP | 20010626 | sP | Robert McNabb | Department of Geosciences, University of Oslo |  | Granule name of the reference/survey DEM: AST_L1A_00306262001122406/AST_L1A_00307192013131715. Uncertainty assessment based on the calculation in Brun et al. (2017); Nature Geoscience, 10(9), 668-673, 10.1038/NGEO2999.
SJ | AUSTRE BROEGGERBREEN | 79576 | 292 | 2013 | 9999 | 9999 | 9.801 |  |  | -8859 | 14253 |  |  | 20130719 | sP | 20050504 | sP | Robert McNabb | Department of Geosciences, University of Oslo |  | Granule name of the reference/survey DEM: AST_L1A_00305042005121541/AST_L1A_00307192013131715. Uncertainty assessment based on the calculation in Brun et al. (2017); Nature Geoscience, 10(9), 668-673, 10.1038/NGEO2999.
SJ | AUSTRE BROEGGERBREEN | 79573 | 292 | 2014 | 9999 | 9999 | 9.801 |  |  | -7766 | 10974 |  |  | 20140708 | sP | 20050504 | sP | Robert McNabb | Department of Geosciences, University of Oslo |  | Granule name of the reference/survey DEM: AST_L1A_00305042005121541/AST_L1A_00307082014130526. Uncertainty assessment based on the calculation in Brun et al. (2017); Nature Geoscience, 10(9), 668-673, 10.1038/NGEO2999.
SJ | AUSTRE BROEGGERBREEN | 79568 | 292 | 2014 | 9999 | 9999 | 9.801 |  |  | -10542 | 8046 |  |  | 20140502 | sP | 20020712 | sP | Robert McNabb | Department of Geosciences, University of Oslo |  | Granule name of the reference/survey DEM: AST_L1A_00307122002132502/SETSM_WV01_20140502_102001002C1E4E00_102001002E3E0400_seg1_30m_dem. Uncertainty assessment based on the calculation in Brun et al. (2017); Nature Geoscience, 10(9), 668-673, 10.1038/NGEO2
SJ | AUSTRE BROEGGERBREEN | 79575 | 292 | 2014 | 9999 | 9999 | 9.801 |  |  | -9327 | 7729 |  |  | 20140518 | sP | 20050504 | sP | Robert McNabb | Department of Geosciences, University of Oslo |  | Granule name of the reference/survey DEM: AST_L1A_00305042005121541/SETSM_WV01_20140518_102001002FA1C300_102001002E91CF00_seg1_30m_dem. Uncertainty assessment based on the calculation in Brun et al. (2017); Nature Geoscience, 10(9), 668-673, 10.1038/NGEO2
SJ | AUSTRE BROEGGERBREEN | 79560 | 292 | 2014 | 9999 | 9999 | 9.801 |  |  | -5899 | 8311 |  |  | 20140708 | sP | 20010626 | sP | Robert McNabb | Department of Geosciences, University of Oslo |  | Granule name of the reference/survey DEM: AST_L1A_00306262001122406/AST_L1A_00307082014130526. Uncertainty assessment based on the calculation in Brun et al. (2017); Nature Geoscience, 10(9), 668-673, 10.1038/NGEO2999.
SJ | AUSTRE BROEGGERBREEN | 79566 | 292 | 2014 | 9999 | 9999 | 9.801 |  |  | -10880 | 9141 |  |  | 20140502 | sP | 20050504 | sP | Robert McNabb | Department of Geosciences, University of Oslo |  | Granule name of the reference/survey DEM: AST_L1A_00305042005121541/SETSM_WV01_20140502_102001002C1E4E00_102001002E3E0400_seg1_30m_dem. Uncertainty assessment based on the calculation in Brun et al. (2017); Nature Geoscience, 10(9), 668-673, 10.1038/NGEO2
SJ | AUSTRE BROEGGERBREEN | 79559 | 292 | 2014 | 9999 | 9999 | 9.801 |  |  | -8261 | 6809 |  |  | 20140518 | sP | 20010626 | sP | Robert McNabb | Department of Geosciences, University of Oslo |  | Granule name of the reference/survey DEM: AST_L1A_00306262001122406/SETSM_WV01_20140518_102001002FA1C300_102001002E91CF00_seg1_30m_dem. Uncertainty assessment based on the calculation in Brun et al. (2017); Nature Geoscience, 10(9), 668-673, 10.1038/NGEO2
SJ | AUSTRE BROEGGERBREEN | 79561 | 292 | 2014 | 9999 | 9999 | 9.801 |  |  | -8602 | 11181 |  |  | 20140502 | sP | 20010714 | sP | Robert McNabb | Department of Geosciences, University of Oslo |  | Granule name of the reference/survey DEM: AST_L1A_00307142001184247/SETSM_WV01_20140502_102001002C1E4E00_102001002E3E0400_seg1_30m_dem. Uncertainty assessment based on the calculation in Brun et al. (2017); Nature Geoscience, 10(9), 668-673, 10.1038/NGEO2
SJ | AUSTRE BROEGGERBREEN | 79572 | 292 | 2015 | 9999 | 9999 | 9.801 |  |  | -10522 | 8825 |  |  | 20150707 | sP | 20050504 | sP | Robert McNabb | Department of Geosciences, University of Oslo |  | Granule name of the reference/survey DEM: AST_L1A_00305042005121541/SETSM_WV01_20150707_1020010040BC2E00_1020010041B24500_seg1_30m_dem. Uncertainty assessment based on the calculation in Brun et al. (2017); Nature Geoscience, 10(9), 668-673, 10.1038/NGEO2
SJ | AUSTRE BROEGGERBREEN | 79574 | 292 | 2015 | 9999 | 9999 | 9.801 |  |  | -10383 | 17015 |  |  | 20150813 | sP | 20020712 | sP | Robert McNabb | Department of Geosciences, University of Oslo |  | Granule name of the reference/survey DEM: AST_L1A_00307122002132502/SETSM_WV02_20150813_1030010047025400_1030010048778700_seg1_30m_dem. Uncertainty assessment based on the calculation in Brun et al. (2017); Nature Geoscience, 10(9), 668-673, 10.1038/NGEO2
SJ | AUSTRE BROEGGERBREEN | 79577 | 292 | 2015 | 9999 | 9999 | 9.801 |  |  | -10248 | 10380 |  |  | 20150715 | sP | 20020712 | sP | Robert McNabb | Department of Geosciences, University of Oslo |  | Granule name of the reference/survey DEM: AST_L1A_00307122002132502/SETSM_WV02_20150715_10300100466F5300_1030010046AB9400_seg1_30m_dem. Uncertainty assessment based on the calculation in Brun et al. (2017); Nature Geoscience, 10(9), 668-673, 10.1038/NGEO2
SJ | AUSTRE BROEGGERBREEN | 79571 | 292 | 2015 | 9999 | 9999 | 9.801 |  |  | -9856 | 14522 |  |  | 20150813 | sP | 20050504 | sP | Robert McNabb | Department of Geosciences, University of Oslo |  | Granule name of the reference/survey DEM: AST_L1A_00305042005121541/SETSM_WV02_20150813_1030010047025400_1030010048778700_seg1_30m_dem. Uncertainty assessment based on the calculation in Brun et al. (2017); Nature Geoscience, 10(9), 668-673, 10.1038/NGEO2
SJ | AUSTRE BROEGGERBREEN | 79570 | 292 | 2015 | 9999 | 9999 | 9.801 |  |  | -9588 | 14721 |  |  | 20150705 | sP | 20020712 | sP | Robert McNabb | Department of Geosciences, University of Oslo |  | Granule name of the reference/survey DEM: AST_L1A_00307122002132502/SETSM_WV02_20150705_1030010044A66200_103001004566A900_seg1_30m_dem. Uncertainty assessment based on the calculation in Brun et al. (2017); Nature Geoscience, 10(9), 668-673, 10.1038/NGEO2
SJ | AUSTRE BROEGGERBREEN | 79569 | 292 | 2015 | 9999 | 9999 | 9.801 |  |  | -7827 | 15660 |  |  | 20150705 | sP | 20050504 | sP | Robert McNabb | Department of Geosciences, University of Oslo |  | Granule name of the reference/survey DEM: AST_L1A_00305042005121541/SETSM_WV02_20150705_1030010044A66200_103001004566A900_seg1_30m_dem. Uncertainty assessment based on the calculation in Brun et al. (2017); Nature Geoscience, 10(9), 668-673, 10.1038/NGEO2
SJ | AUSTRE BROEGGERBREEN | 79565 | 292 | 2015 | 9999 | 9999 | 9.801 |  |  | -9372 | 12878 |  |  | 20150703 | sP | 20050504 | sP | Robert McNabb | Department of Geosciences, University of Oslo |  | Granule name of the reference/survey DEM: AST_L1A_00305042005121541/SETSM_WV01_20150703_102001003CD60E00_102001004167AD00_seg1_30m_dem. Uncertainty assessment based on the calculation in Brun et al. (2017); Nature Geoscience, 10(9), 668-673, 10.1038/NGEO2
SJ | AUSTRE BROEGGERBREEN | 79563 | 292 | 2015 | 9999 | 9999 | 9.801 |  |  | -8144 | 10855 |  |  | 20150630 | sP | 20010714 | sP | Robert McNabb | Department of Geosciences, University of Oslo |  | Granule name of the reference/survey DEM: AST_L1A_00307142001184247/SETSM_WV01_20150630_1020010040103100_102001003FAF3900_seg1_30m_dem. Uncertainty assessment based on the calculation in Brun et al. (2017); Nature Geoscience, 10(9), 668-673, 10.1038/NGEO2
SJ | AUSTRE BROEGGERBREEN | 79567 | 292 | 2015 | 9999 | 9999 | 9.801 |  |  | -9693 | 9156 |  |  | 20150630 | sP | 20050504 | sP | Robert McNabb | Department of Geosciences, University of Oslo |  | Granule name of the reference/survey DEM: AST_L1A_00305042005121541/SETSM_WV01_20150630_1020010040103100_102001003FAF3900_seg1_30m_dem. Uncertainty assessment based on the calculation in Brun et al. (2017); Nature Geoscience, 10(9), 668-673, 10.1038/NGEO2
SJ | AUSTRE BROEGGERBREEN | 79578 | 292 | 2016 | 9999 | 9999 | 9.801 |  |  | -7827 | 8305 |  |  | 20160702 | sP | 20020712 | sP | Robert McNabb | Department of Geosciences, University of Oslo |  | Granule name of the reference/survey DEM: AST_L1A_00307122002132444/AST_L1A_00307022016132401. Uncertainty assessment based on the calculation in Brun et al. (2017); Nature Geoscience, 10(9), 668-673, 10.1038/NGEO2999.
US | GULKANA | 25 | 90 | 1974 | 1160 | 1200 | 0.07375 | [6 empty] | 19740409 |  |  |  | Shad O'Neel | US Geological Survey |  | AAD from photogrammetry
US | GULKANA | 25 | 90 | 1974 | 1200 | 1300 | 0.5225 | [6 empty] | 19740409 |  |  |  | Shad O'Neel | US Geological Survey |  | AAD from photogrammetry
US | GULKANA | 25 | 90 | 1974 | 1300 | 1400 | 0.99187 | [6 empty] | 19740409 |  |  |  | Shad O'Neel | US Geological Survey |  | AAD from photogrammetry
US | GULKANA | 25 | 90 | 1974 | 1400 | 1500 | 1.4044 | [6 empty] | 19740409 |  |  |  | Shad O'Neel | US Geological Survey |  | AAD from photogrammetry
US | GULKANA | 25 | 90 | 1974 | 1500 | 1600 | 1.1863 | [6 empty] | 19740409 |  |  |  | Shad O'Neel | US Geological Survey |  | AAD from photogrammetry
US | GULKANA | 25 | 90 | 1974 | 1600 | 1700 | 1.7356 | [6 empty] | 19740409 |  |  |  | Shad O'Neel | US Geological Survey |  | AAD from photogrammetry
US | GULKANA | 25 | 90 | 1974 | 1700 | 1800 | 2.0238 | [6 empty] | 19740409 |  |  |  | Shad O'Neel | US Geological Survey |  | AAD from photogrammetry
US | GULKANA | 25 | 90 | 1974 | 1800 | 1900 | 2.7841 | [6 empty] | 19740409 |  |  |  | Shad O'Neel | US Geological Survey |  | AAD from photogrammetry
US | GULKANA | 25 | 90 | 1974 | 1900 | 2000 | 2.8789 | [6 empty] | 19740409 |  |  |  | Shad O'Neel | US Geological Survey |  | AAD from photogrammetry
US | GULKANA | 25 | 90 | 1974 | 2000 | 2100 | 2.2713 | [6 empty] | 19740409 |  |  |  | Shad O'Neel | US Geological Survey |  | AAD from photogrammetry
US | GULKANA | 25 | 90 | 1974 | 2100 | 2200 | 1.4109 | [6 empty] | 19740409 |  |  |  | Shad O'Neel | US Geological Survey |  | AAD from photogrammetry
US | GULKANA | 25 | 90 | 1974 | 2200 | 2300 | 0.84519 | [6 empty] | 19740409 |  |  |  | Shad O'Neel | US Geological Survey |  | AAD from photogrammetry
US | GULKANA | 25 | 90 | 1974 | 2300 | 2400 | 0.20426 | [6 empty] | 19740409 |  |  |  | Shad O'Neel | US Geological Survey |  | AAD from photogrammetry
US | GULKANA | 25 | 90 | 1974 | 2400 | 2473 | 0.033519 | [6 empty] | 19740409 |  |  |  | Shad O'Neel | US Geological Survey |  | AAD from photogrammetry
US | GULKANA | 26 | 90 | 1974 | 9999 | 9999 | 18.3663 | [6 empty] | 19740409 |  |  |  | Shad O'Neel | US Geological Survey |  | AAD from photogrammetry
US | GULKANA | 25 | 90 | 1974 | 9999 | 9999 | 18.4 | -1000 |  | -4830 |  |  |  | 19740907 |  | 19540618 |  |  |  | Cogley, G., 2009, Ann. Glaciol., 50, 96-100, 10.3189/172756409787769744; Echelmeyer, K.A., et al., 1996, J. Glaciol., 42, 538-547, 10.3198/1996JoG42-142-538-547; Cox, L.H., and R.S. March, 2004, J. Glaciol., 50, 363-370, 10.3189/172756504781829855 | Methods used for survey/reference years are: AP/AP. |  |  | cogley:09; Echelmeyer-:96; Cox-:04
US | GULKANA | 30 | 90 | 1993 | 1160 | 1200 | 0.070625 | [6 empty] | 19931108 |  |  |  | Shad O'Neel | US Geological Survey |  | AAD from photogrammetry
US | GULKANA | 30 | 90 | 1993 | 1200 | 1300 | 0.54063 | [6 empty] | 19931108 |  |  |  | Shad O'Neel | US Geological Survey |  | AAD from photogrammetry
US | GULKANA | 30 | 90 | 1993 | 1300 | 1400 | 0.92125 | [6 empty] | 19931108 |  |  |  | Shad O'Neel | US Geological Survey |  | AAD from photogrammetry
US | GULKANA | 30 | 90 | 1993 | 1400 | 1500 | 1.3037 | [6 empty] | 19931108 |  |  |  | Shad O'Neel | US Geological Survey |  | AAD from photogrammetry
US | GULKANA | 30 | 90 | 1993 | 1500 | 1600 | 1.14 | [6 empty] | 19931108 |  |  |  | Shad O'Neel | US Geological Survey |  | AAD from photogrammetry
US | GULKANA | 30 | 90 | 1993 | 1600 | 1700 | 1.655 | [6 empty] | 19931108 |  |  |  | Shad O'Neel | US Geological Survey |  | AAD from photogrammetry
US | GULKANA | 30 | 90 | 1993 | 1700 | 1800 | 1.9825 | [6 empty] | 19931108 |  |  |  | Shad O'Neel | US Geological Survey |  | AAD from photogrammetry
US | GULKANA | 30 | 90 | 1993 | 1800 | 1900 | 2.9362 | [6 empty] | 19931108 |  |  |  | Shad O'Neel | US Geological Survey |  | AAD from photogrammetry
US | GULKANA | 30 | 90 | 1993 | 1900 | 2000 | 2.7812 | [6 empty] | 19931108 |  |  |  | Shad O'Neel | US Geological Survey |  | AAD from photogrammetry
US | GULKANA | 30 | 90 | 1993 | 2000 | 2100 | 2.2506 | [6 empty] | 19931108 |  |  |  | Shad O'Neel | US Geological Survey |  | AAD from photogrammetry
US | GULKANA | 30 | 90 | 1993 | 2100 | 2200 | 1.3419 | [6 empty] | 19931108 |  |  |  | Shad O'Neel | US Geological Survey |  | AAD from photogrammetry
US | GULKANA | 30 | 90 | 1993 | 2200 | 2300 | 0.9525 | [6 empty] | 19931108 |  |  |  | Shad O'Neel | US Geological Survey |  | AAD from photogrammetry
US | GULKANA | 30 | 90 | 1993 | 2300 | 2400 | 0.21438 | [6 empty] | 19931108 |  |  |  | Shad O'Neel | US Geological Survey |  | AAD from photogrammetry
US | GULKANA | 30 | 90 | 1993 | 2400 | 2473 | 0.018125 | [6 empty] | 19931108 |  |  |  | Shad O'Neel | US Geological Survey |  | AAD from photogrammetry
US | GULKANA | 28 | 90 | 1993 | 9999 | 9999 | 17.1 | -1300 |  | -4890 |  |  |  | 19930711 |  | 19740907 |  |  |  | Cogley, G., 2009, Ann. Glaciol., 50, 96-100, 10.3189/172756409787769744; Cox, L.H., and R.S. March, 2004, J. Glaciol., 50, 363-370, 10.3189/172756504781829855 | Methods used for survey/reference years are: AP/AP. |  |  | cogley:09; Cox-:04
US | GULKANA | 31 | 90 | 1993 | 9999 | 9999 |  |  |  | -6000 | 700 |  |  | 19930908 | aP | 19740920 |  | Leif Cox, Rod March | USGS; 3400 Shell Street; Fairbanks, AK 99701 | WGMS (2008): FoG 2000-2005 (Vol. IX). | Survey dates are dates of adjusted thickness change to coincide with glaciological balance dates, not dates of photogrammetry. | 2005
US | GULKANA | 27 | 90 | 1993 | 9999 | 9999 |  |  |  | -6666 |  |  |  | 19930711 | aP | 19740907 |  |  |  | Echelmeyer, K.A., et al., 1996, J. Glaciol., 42, 538-547, 10.3198/1996JoG42-142-538-547 | map photography/profile date |  |  | Echelmeyer-:96
US | GULKANA | 29 | 90 | 1993 | 9999 | 9999 | 17 | -1500 |  | -10900 |  |  |  | 19930612 |  | 19540618 |  |  |  | Cogley, G., 2009, Ann. Glaciol., 50, 96-100, 10.3189/172756409787769744; Echelmeyer, K.A., et al., 1996, J. Glaciol., 42, 538-547, 10.3198/1996JoG42-142-538-547 | Methods used for survey/reference years are: AP/AL. |  |  | cogley:09; Echelmeyer-:96
US | GULKANA | 30 | 90 | 1993 | 9999 | 9999 | 18.1088 | [6 empty] | 19931108 |  |  |  | Shad O'Neel | US Geological Survey |  | AAD from photogrammetry
US | GULKANA | 33 | 90 | 1995 | 9999 | 9999 | 17 | 0 |  | -7550 |  |  |  | 19950517 |  | 19930612 |  |  |  | Cogley, G., 2009, Ann. Glaciol., 50, 96-100, 10.3189/172756409787769744; Arendt, A.A., et al., 2002, Science, 297, 382-386, 10.1126/science.1072497; Echelmeyer, K.A., et al., 1996, J. Glaciol., 42, 538-547, 10.3198/1996JoG42-142-538-547 | Methods used for survey/reference years are: AL/AL. |  |  | cogley:09; Arendt-:02; Echelmeyer-:96
US | GULKANA | 32 | 90 | 1995 | 9999 | 9999 |  |  |  | -17767 | 5850 | -13000 | 13000 | 19950517 | aL | 19540618 | aP |  |  | Arendt, A., et al., 2009, J. Clim., 22, 4117-4134, 10.1175/2009JCLI2784.1 |  |  |  | arendt-:09
US | GULKANA | 34 | 90 | 1999 | 1160 | 1200 | 0.041875 | [6 empty] | 19991808 |  |  |  | Shad O'Neel | US Geological Survey |  | AAD from photogrammetry
US | GULKANA | 34 | 90 | 1999 | 1200 | 1300 | 0.52 | [6 empty] | 19991808 |  |  |  | Shad O'Neel | US Geological Survey |  | AAD from photogrammetry
US | GULKANA | 34 | 90 | 1999 | 1300 | 1400 | 0.89687 | [6 empty] | 19991808 |  |  |  | Shad O'Neel | US Geological Survey |  | AAD from photogrammetry
US | GULKANA | 34 | 90 | 1999 | 1400 | 1500 | 1.2388 | [6 empty] | 19991808 |  |  |  | Shad O'Neel | US Geological Survey |  | AAD from photogrammetry
US | GULKANA | 34 | 90 | 1999 | 1500 | 1600 | 1.1356 | [6 empty] | 19991808 |  |  |  | Shad O'Neel | US Geological Survey |  | AAD from photogrammetry
US | GULKANA | 34 | 90 | 1999 | 1600 | 1700 | 1.5637 | [6 empty] | 19991808 |  |  |  | Shad O'Neel | US Geological Survey |  | AAD from photogrammetry
US | GULKANA | 34 | 90 | 1999 | 1700 | 1800 | 1.9781 | [6 empty] | 19991808 |  |  |  | Shad O'Neel | US Geological Survey |  | AAD from photogrammetry
US | GULKANA | 34 | 90 | 1999 | 1800 | 1900 | 2.6987 | [6 empty] | 19991808 |  |  |  | Shad O'Neel | US Geological Survey |  | AAD from photogrammetry
US | GULKANA | 34 | 90 | 1999 | 1900 | 2000 | 2.5713 | [6 empty] | 19991808 |  |  |  | Shad O'Neel | US Geological Survey |  | AAD from photogrammetry
US | GULKANA | 34 | 90 | 1999 | 2000 | 2100 | 2.0938 | [6 empty] | 19991808 |  |  |  | Shad O'Neel | US Geological Survey |  | AAD from photogrammetry
US | GULKANA | 34 | 90 | 1999 | 2100 | 2200 | 1.33 | [6 empty] | 19991808 |  |  |  | Shad O'Neel | US Geological Survey |  | AAD from photogrammetry
US | GULKANA | 34 | 90 | 1999 | 2200 | 2300 | 0.80312 | [6 empty] | 19991808 |  |  |  | Shad O'Neel | US Geological Survey |  | AAD from photogrammetry
US | GULKANA | 34 | 90 | 1999 | 2300 | 2400 | 0.16875 | [6 empty] | 19991808 |  |  |  | Shad O'Neel | US Geological Survey |  | AAD from photogrammetry
US | GULKANA | 34 | 90 | 1999 | 2400 | 2473 | 0.005 | [6 empty] | 19991808 |  |  |  | Shad O'Neel | US Geological Survey |  | AAD from photogrammetry
US | GULKANA | 34 | 90 | 1999 | 9999 | 9999 | 17.0456 | [6 empty] | 19991808 |  |  |  | Shad O'Neel | US Geological Survey |  | AAD from photogrammetry
US | GULKANA | 35 | 90 | 1999 | 9999 | 9999 | 17.1 | 0 |  | -6440 |  |  |  | 19990818 |  | 19930711 |  |  |  | Cogley, G., 2009, Ann. Glaciol., 50, 96-100, 10.3189/172756409787769744; Cox, L.H., and R.S. March, 2004, J. Glaciol., 50, 363-370, 10.3189/172756504781829855 | Methods used for survey/reference years are: AP/AP. |  |  | cogley:09; Cox-:04
US | GULKANA | 36 | 90 | 2000 | 9999 | 9999 | 20 | 0 |  | -3950 |  |  |  | 20000609 |  | 19950517 |  |  |  | Cogley, G., 2009, Ann. Glaciol., 50, 96-100, 10.3189/172756409787769744; Arendt, A.A., et al., 2002, Science, 297, 382-386, 10.1126/science.1072497 | Methods used for survey/reference years are: AL/AL. |  |  | cogley:09; Arendt-:02
US | GULKANA | 3044 | 90 | 2009 | 1100 | 1200 | 0.00263 | [6 empty] | 20091606 |  |  |  | Shad O'Neel |  |  | AAD from photogrametry
US | GULKANA | 3044 | 90 | 2009 | 1200 | 1300 | 0.4871 | [6 empty] | 20091606 |  |  |  | Shad O'Neel |  |  | AAD from photogrametry
US | GULKANA | 3044 | 90 | 2009 | 1300 | 1400 | 0.79938 | [6 empty] | 20091606 |  |  |  | Shad O'Neel |  |  | AAD from photogrametry
US | GULKANA | 3044 | 90 | 2009 | 1400 | 1500 | 1.1171 | [6 empty] | 20091606 |  |  |  | Shad O'Neel |  |  | AAD from photogrametry
US | GULKANA | 3044 | 90 | 2009 | 1500 | 1600 | 1.0667 | [6 empty] | 20091606 |  |  |  | Shad O'Neel |  |  | AAD from photogrametry
US | GULKANA | 3044 | 90 | 2009 | 1600 | 1700 | 1.5146 | [6 empty] | 20091606 |  |  |  | Shad O'Neel |  |  | AAD from photogrametry
US | GULKANA | 3044 | 90 | 2009 | 1700 | 1800 | 1.9621 | [6 empty] | 20091606 |  |  |  | Shad O'Neel |  |  | AAD from photogrametry
US | GULKANA | 3044 | 90 | 2009 | 1800 | 1900 | 2.7574 | [6 empty] | 20091606 |  |  |  | Shad O'Neel |  |  | AAD from photogrametry
US | GULKANA | 3044 | 90 | 2009 | 1900 | 2000 | 2.6107 | [6 empty] | 20091606 |  |  |  | Shad O'Neel |  |  | AAD from photogrametry
US | GULKANA | 3044 | 90 | 2009 | 2000 | 2100 | 2.115 | [6 empty] | 20091606 |  |  |  | Shad O'Neel |  |  | AAD from photogrametry
US | GULKANA | 3044 | 90 | 2009 | 2100 | 2200 | 1.3662 | [6 empty] | 20091606 |  |  |  | Shad O'Neel |  |  | AAD from photogrametry
US | GULKANA | 3044 | 90 | 2009 | 2200 | 2300 | 0.85708 | [6 empty] | 20091606 |  |  |  | Shad O'Neel |  |  | AAD from photogrametry
US | GULKANA | 3044 | 90 | 2009 | 2300 | 2400 | 0.2087 | [6 empty] | 20091606 |  |  |  | Shad O'Neel |  |  | AAD from photogrametry
US | GULKANA | 3044 | 90 | 2009 | 2400 | 2473 | 0.01843 | [6 empty] | 20091606 |  |  |  | Shad O'Neel |  |  | AAD from photogrametry
US | GULKANA | 3044 | 90 | 2009 | 9999 | 9999 | 16.883 | [6 empty] | 20091606 |  |  |  | Shad O'Neel |  |  | AAD from photogrametry
US | GULKANA | 37 | 90 | 2013 | 1100 | 1200 | 0 | [6 empty] | 20130825 | sP |  |  | Shad O'Neel | U.S. Geological Survey
US | GULKANA | 37 | 90 | 2013 | 1200 | 1300 | 0.465 | [6 empty] | 20130825 | sP |  |  | Shad O'Neel | U.S. Geological Survey
US | GULKANA | 37 | 90 | 2013 | 1300 | 1400 | 0.784 | [6 empty] | 20130825 | sP |  |  | Shad O'Neel | U.S. Geological Survey
US | GULKANA | 37 | 90 | 2013 | 1400 | 1500 | 0.975 | [6 empty] | 20130825 | sP |  |  | Shad O'Neel | U.S. Geological Survey
US | GULKANA | 37 | 90 | 2013 | 1500 | 1600 | 1.046 | [6 empty] | 20130825 | sP |  |  | Shad O'Neel | U.S. Geological Survey
US | GULKANA | 37 | 90 | 2013 | 1600 | 1700 | 1.459 | [6 empty] | 20130825 | sP |  |  | Shad O'Neel | U.S. Geological Survey
US | GULKANA | 37 | 90 | 2013 | 1700 | 1800 | 1.92 | [6 empty] | 20130825 | sP |  |  | Shad O'Neel | U.S. Geological Survey
US | GULKANA | 37 | 90 | 2013 | 1800 | 1900 | 2.677 | [6 empty] | 20130825 | sP |  |  | Shad O'Neel | U.S. Geological Survey
US | GULKANA | 37 | 90 | 2013 | 1900 | 2000 | 2.589 | [6 empty] | 20130825 | sP |  |  | Shad O'Neel | U.S. Geological Survey
US | GULKANA | 37 | 90 | 2013 | 2000 | 2100 | 2.121 | [6 empty] | 20130825 | sP |  |  | Shad O'Neel | U.S. Geological Survey
US | GULKANA | 37 | 90 | 2013 | 2100 | 2200 | 1.345 | [6 empty] | 20130825 | sP |  |  | Shad O'Neel | U.S. Geological Survey
US | GULKANA | 37 | 90 | 2013 | 2200 | 2300 | 0.89 | [6 empty] | 20130825 | sP |  |  | Shad O'Neel | U.S. Geological Survey
US | GULKANA | 37 | 90 | 2013 | 2300 | 2400 | 0.22 | [6 empty] | 20130825 | sP |  |  | Shad O'Neel | U.S. Geological Survey
US | GULKANA | 37 | 90 | 2013 | 2400 | 2500 | 0.018 | [6 empty] | 20130825 | sP |  |  | Shad O'Neel | U.S. Geological Survey
US | GULKANA | 37 | 90 | 2013 | 9999 | 9999 | 16.509 | [6 empty] | 20130825 | sP |  |  | Shad O'Neel | U.S. Geological Survey
US | GULKANA | 38 | 90 | 2014 | 1100 | 1200 | 0 | 0 | [5 empty] | 20140907 | aP | 20130825 |  | Shad O'Neel | U.S. Geological Survey
US | GULKANA | 38 | 90 | 2014 | 1200 | 1300 | 0.464 | -2 | [5 empty] | 20140907 | aP | 20130825 |  | Shad O'Neel | U.S. Geological Survey
US | GULKANA | 38 | 90 | 2014 | 1300 | 1400 | 0.783 | -1 | [5 empty] | 20140907 | aP | 20130825 |  | Shad O'Neel | U.S. Geological Survey
US | GULKANA | 38 | 90 | 2014 | 1400 | 1500 | 0.938 | -37 | [5 empty] | 20140907 | aP | 20130825 |  | Shad O'Neel | U.S. Geological Survey
US | GULKANA | 38 | 90 | 2014 | 1500 | 1600 | 1.044 | -2 | [5 empty] | 20140907 | aP | 20130825 |  | Shad O'Neel | U.S. Geological Survey
US | GULKANA | 38 | 90 | 2014 | 1600 | 1700 | 1.449 | -10 | [5 empty] | 20140907 | aP | 20130825 |  | Shad O'Neel | U.S. Geological Survey
US | GULKANA | 38 | 90 | 2014 | 1700 | 1800 | 1.912 | -8 | [5 empty] | 20140907 | aP | 20130825 |  | Shad O'Neel | U.S. Geological Survey
US | GULKANA | 38 | 90 | 2014 | 1800 | 1900 | 2.671 | -6 | [5 empty] | 20140907 | aP | 20130825 |  | Shad O'Neel | U.S. Geological Survey
US | GULKANA | 38 | 90 | 2014 | 1900 | 2000 | 2.568 | -21 | [5 empty] | 20140907 | aP | 20130825 |  | Shad O'Neel | U.S. Geological Survey
US | GULKANA | 38 | 90 | 2014 | 2000 | 2100 | 2.12 | -1 | [5 empty] | 20140907 | aP | 20130825 |  | Shad O'Neel | U.S. Geological Survey
US | GULKANA | 38 | 90 | 2014 | 2100 | 2200 | 1.339 | -6 | [5 empty] | 20140907 | aP | 20130825 |  | Shad O'Neel | U.S. Geological Survey
US | GULKANA | 38 | 90 | 2014 | 2200 | 2300 | 0.891 | 1 | [5 empty] | 20140907 | aP | 20130825 |  | Shad O'Neel | U.S. Geological Survey
US | GULKANA | 38 | 90 | 2014 | 2300 | 2400 | 0.219 | 0 | [5 empty] | 20140907 | aP | 20130825 |  | Shad O'Neel | U.S. Geological Survey
US | GULKANA | 38 | 90 | 2014 | 2400 | 2500 | 0.017 | 0 | [5 empty] | 20140907 | aP | 20130825 |  | Shad O'Neel | U.S. Geological Survey
US | GULKANA | 38 | 90 | 2014 | 9999 | 9999 | 16.415 | 0 | [5 empty] | 20140907 | aP | 20130825 |  | Shad O'Neel | U.S. Geological Survey
US | GULKANA | 39 | 90 | 2015 | 1200 | 1300 | 0.3657 | [6 empty] | 20150906 | s |  |  | Shad O'Neel | U.S. Geological Survey |  | areas from orthorectified satelite images, changes in surface elevation extrapolated from 2011 and 2014 data
US | GULKANA | 39 | 90 | 2015 | 1300 | 1400 | 0.6652 | [6 empty] | 20150906 | s |  |  | Shad O'Neel | U.S. Geological Survey |  | areas from orthorectified satelite images, changes in surface elevation extrapolated from 2011 and 2014 data
US | GULKANA | 39 | 90 | 2015 | 1400 | 1500 | 1.0008 | [6 empty] | 20150906 | s |  |  | Shad O'Neel | U.S. Geological Survey |  | areas from orthorectified satelite images, changes in surface elevation extrapolated from 2011 and 2014 data
US | GULKANA | 39 | 90 | 2015 | 1500 | 1600 | 0.9672 | [6 empty] | 20150906 | s |  |  | Shad O'Neel | U.S. Geological Survey |  | areas from orthorectified satelite images, changes in surface elevation extrapolated from 2011 and 2014 data
US | GULKANA | 39 | 90 | 2015 | 1600 | 1700 | 1.372 | [6 empty] | 20150906 | s |  |  | Shad O'Neel | U.S. Geological Survey |  | areas from orthorectified satelite images, changes in surface elevation extrapolated from 2011 and 2014 data
US | GULKANA | 39 | 90 | 2015 | 1700 | 1800 | 1.8125 | [6 empty] | 20150906 | s |  |  | Shad O'Neel | U.S. Geological Survey |  | areas from orthorectified satelite images, changes in surface elevation extrapolated from 2011 and 2014 data
US | GULKANA | 39 | 90 | 2015 | 1800 | 1900 | 2.448 | [6 empty] | 20150906 | s |  |  | Shad O'Neel | U.S. Geological Survey |  | areas from orthorectified satelite images, changes in surface elevation extrapolated from 2011 and 2014 data
US | GULKANA | 39 | 90 | 2015 | 1900 | 2000 | 2.8325 | [6 empty] | 20150906 | s |  |  | Shad O'Neel | U.S. Geological Survey |  | areas from orthorectified satelite images, changes in surface elevation extrapolated from 2011 and 2014 data
US | GULKANA | 39 | 90 | 2015 | 2000 | 2100 | 2.1208 | [6 empty] | 20150906 | s |  |  | Shad O'Neel | U.S. Geological Survey |  | areas from orthorectified satelite images, changes in surface elevation extrapolated from 2011 and 2014 data
US | GULKANA | 39 | 90 | 2015 | 2100 | 2200 | 1.4368 | [6 empty] | 20150906 | s |  |  | Shad O'Neel | U.S. Geological Survey |  | areas from orthorectified satelite images, changes in surface elevation extrapolated from 2011 and 2014 data
US | GULKANA | 39 | 90 | 2015 | 2200 | 2300 | 0.9939 | [6 empty] | 20150906 | s |  |  | Shad O'Neel | U.S. Geological Survey |  | areas from orthorectified satelite images, changes in surface elevation extrapolated from 2011 and 2014 data
US | GULKANA | 39 | 90 | 2015 | 2300 | 2400 | 0.3043 | [6 empty] | 20150906 | s |  |  | Shad O'Neel | U.S. Geological Survey |  | areas from orthorectified satelite images, changes in surface elevation extrapolated from 2011 and 2014 data
US | GULKANA | 39 | 90 | 2015 | 2400 | 2500 | 0 | [6 empty] | 20150906 | s |  |  | Shad O'Neel | U.S. Geological Survey |  | areas from orthorectified satelite images, changes in surface elevation extrapolated from 2011 and 2014 data
US | GULKANA | 39 | 90 | 2015 | 9999 | 9999 | 16.3197 | [6 empty] | 20150906 | s |  |  | Shad O'Neel | U.S. Geological Survey |  | areas from orthorectified satelite images, changes in surface elevation extrapolated from 2011 and 2014 data
US | GULKANA | 5774 | 90 | 2016 | 1200 | 1300 | 0.3642 | [7 empty] | sX |  |  | Shad O'Neel | U.S. Geological Survey
US | GULKANA | 5774 | 90 | 2016 | 1300 | 1400 | 0.6543 | [7 empty] | sX |  |  | Shad O'Neel | U.S. Geological Survey
US | GULKANA | 5774 | 90 | 2016 | 1400 | 1500 | 0.9836 | [7 empty] | sX |  |  | Shad O'Neel | U.S. Geological Survey
US | GULKANA | 5774 | 90 | 2016 | 1500 | 1600 | 0.9644 | [7 empty] | sX |  |  | Shad O'Neel | U.S. Geological Survey
US | GULKANA | 5774 | 90 | 2016 | 1600 | 1700 | 1.3623 | [7 empty] | sX |  |  | Shad O'Neel | U.S. Geological Survey
US | GULKANA | 5774 | 90 | 2016 | 1700 | 1800 | 1.8104 | [7 empty] | sX |  |  | Shad O'Neel | U.S. Geological Survey
US | GULKANA | 5774 | 90 | 2016 | 1800 | 1900 | 2.433 | [7 empty] | sX |  |  | Shad O'Neel | U.S. Geological Survey
US | GULKANA | 5774 | 90 | 2016 | 1900 | 2000 | 2.8232 | [7 empty] | sX |  |  | Shad O'Neel | U.S. Geological Survey
US | GULKANA | 5774 | 90 | 2016 | 2000 | 2100 | 2.1218 | [7 empty] | sX |  |  | Shad O'Neel | U.S. Geological Survey
US | GULKANA | 5774 | 90 | 2016 | 2100 | 2200 | 1.4358 | [7 empty] | sX |  |  | Shad O'Neel | U.S. Geological Survey
US | GULKANA | 5774 | 90 | 2016 | 2200 | 2300 | 0.9947 | [7 empty] | sX |  |  | Shad O'Neel | U.S. Geological Survey
US | GULKANA | 5774 | 90 | 2016 | 2300 | 2400 | 0.3051 | [7 empty] | sX |  |  | Shad O'Neel | U.S. Geological Survey
US | GULKANA | 5774 | 90 | 2016 | 2400 | 2500 | 0 | [7 empty] | sX |  |  | Shad O'Neel | U.S. Geological Survey
US | GULKANA | 5774 | 90 | 2016 | 9999 | 9999 | 16.2528 | [7 empty] | sX |  |  | Shad O'Neel | U.S. Geological Survey |  | Calculated from submitted elevation bin values.
US | GULKANA | 6799 | 90 | 2017 | 1200 | 1300 | 0.36 | [7 empty] | sP
US | GULKANA | 6799 | 90 | 2017 | 1300 | 1400 | 0.64 | [7 empty] | sP
US | GULKANA | 6799 | 90 | 2017 | 1400 | 1500 | 0.97 | [7 empty] | sP
US | GULKANA | 6799 | 90 | 2017 | 1500 | 1600 | 0.96 | [7 empty] | sP
US | GULKANA | 6799 | 90 | 2017 | 1600 | 1700 | 1.35 | [7 empty] | sP
US | GULKANA | 6799 | 90 | 2017 | 1700 | 1800 | 1.81 | [7 empty] | sP
US | GULKANA | 6799 | 90 | 2017 | 1800 | 1900 | 2.42 | [7 empty] | sP
US | GULKANA | 6799 | 90 | 2017 | 1900 | 2000 | 2.81 | [7 empty] | sP
US | GULKANA | 6799 | 90 | 2017 | 2000 | 2100 | 2.12 | [7 empty] | sP
US | GULKANA | 6799 | 90 | 2017 | 2100 | 2200 | 1.43 | [7 empty] | sP
US | GULKANA | 6799 | 90 | 2017 | 2200 | 2300 | 1 | [7 empty] | sP
US | GULKANA | 6799 | 90 | 2017 | 2300 | 2400 | 0.31
US | WOLVERINE | 3045 | 94 | 1979 | 400 | 500 | 0.0572 | [6 empty] | 19790803 |  |  |  | Shad O'Neel |  |  | AAD from photogrametry
US | WOLVERINE | 3045 | 94 | 1979 | 500 | 600 | 0.34058 | [6 empty] | 19790803 |  |  |  | Shad O'Neel |  |  | AAD from photogrametry
US | WOLVERINE | 3045 | 94 | 1979 | 600 | 700 | 0.48795 | [6 empty] | 19790803 |  |  |  | Shad O'Neel |  |  | AAD from photogrametry
US | WOLVERINE | 3045 | 94 | 1979 | 700 | 800 | 0.42095 | [6 empty] | 19790803 |  |  |  | Shad O'Neel |  |  | AAD from photogrametry
US | WOLVERINE | 3045 | 94 | 1979 | 800 | 900 | 0.29323 | [6 empty] | 19790803 |  |  |  | Shad O'Neel |  |  | AAD from photogrametry
US | WOLVERINE | 3045 | 94 | 1979 | 900 | 1000 | 1.0736 | [6 empty] | 19790803 |  |  |  | Shad O'Neel |  |  | AAD from photogrametry
US | WOLVERINE | 3045 | 94 | 1979 | 1000 | 1100 | 2.4183 | [6 empty] | 19790803 |  |  |  | Shad O'Neel |  |  | AAD from photogrametry
US | WOLVERINE | 3045 | 94 | 1979 | 1100 | 1200 | 1.5053 | [6 empty] | 19790803 |  |  |  | Shad O'Neel |  |  | AAD from photogrametry
US | WOLVERINE | 3045 | 94 | 1979 | 1200 | 1300 | 2.8328 | [6 empty] | 19790803 |  |  |  | Shad O'Neel |  |  | AAD from photogrametry
US | WOLVERINE | 3045 | 94 | 1979 | 1300 | 1400 | 4.5028 | [6 empty] | 19790803 |  |  |  | Shad O'Neel |  |  | AAD from photogrametry
US | WOLVERINE | 3045 | 94 | 1979 | 1400 | 1500 | 2.144 | [6 empty] | 19790803 |  |  |  | Shad O'Neel |  |  | AAD from photogrametry
US | WOLVERINE | 3045 | 94 | 1979 | 1500 | 1600 | 0.6847 | [6 empty] | 19790803 |  |  |  | Shad O'Neel |  |  | AAD from photogrametry
US | WOLVERINE | 3045 | 94 | 1979 | 1600 | 1700 | 0.067975 | [6 empty] | 19790803 |  |  |  | Shad O'Neel |  |  | AAD from photogrametry
US | WOLVERINE | 3045 | 94 | 1979 | 9999 | 9999 | 16.8293 | [6 empty] | 19790803 |  |  |  | Shad O'Neel |  |  | AAD from photogrametry
US | WOLVERINE | 40 | 94 | 1985 | 400 | 500 |  |  |  | -33000 |  | -2600 |  | 19859999 |  | 19749999 |  |  |  | WGMS (1993): FoG 1985-1990 (Vol. VI). |  | 1990
US | WOLVERINE | 40 | 94 | 1985 | 500 | 600 |  |  |  | -18500 |  | -6700 |  | 19859999 |  | 19749999 |  |  |  | WGMS (1993): FoG 1985-1990 (Vol. VI). |  | 1990
US | WOLVERINE | 40 | 94 | 1985 | 600 | 700 |  |  |  | -6800 |  | -3000 |  | 19859999 |  | 19749999 |  |  |  | WGMS (1993): FoG 1985-1990 (Vol. VI). |  | 1990
US | WOLVERINE | 40 | 94 | 1985 | 700 | 800 |  |  |  | -2400 |  | -1000 |  | 19859999 |  | 19749999 |  |  |  | WGMS (1993): FoG 1985-1990 (Vol. VI). |  | 1990
US | WOLVERINE | 40 | 94 | 1985 | 800 | 900 |  |  |  | 300 |  | 100 |  | 19859999 |  | 19749999 |  |  |  | WGMS (1993): FoG 1985-1990 (Vol. VI). |  | 1990
US | WOLVERINE | 40 | 94 | 1985 | 900 | 1000 |  |  |  | 2500 |  | 2900 |  | 19859999 |  | 19749999 |  |  |  | WGMS (1993): FoG 1985-1990 (Vol. VI). |  | 1990
US | WOLVERINE | 40 | 94 | 1985 | 1000 | 1100 |  |  |  | 4200 |  | 10200 |  | 19859999 |  | 19749999 |  |  |  | WGMS (1993): FoG 1985-1990 (Vol. VI). |  | 1990
US | WOLVERINE | 40 | 94 | 1985 | 1100 | 1200 |  |  |  | 5000 |  | 7600 |  | 19859999 |  | 19749999 |  |  |  | WGMS (1993): FoG 1985-1990 (Vol. VI). |  | 1990
US | WOLVERINE | 40 | 94 | 1985 | 1200 | 1300 |  |  |  | 5800 |  | 16200 |  | 19859999 |  | 19749999 |  |  |  | WGMS (1993): FoG 1985-1990 (Vol. VI). |  | 1990
US | WOLVERINE | 40 | 94 | 1985 | 1300 | 1400 |  |  |  | 6000 |  | 27800 |  | 19859999 |  | 19749999 |  |  |  | WGMS (1993): FoG 1985-1990 (Vol. VI). |  | 1990
US | WOLVERINE | 40 | 94 | 1985 | 1400 | 1500 |  |  |  | 6000 |  | 13700 |  | 19859999 |  | 19749999 |  |  |  | WGMS (1993): FoG 1985-1990 (Vol. VI). |  | 1990
US | WOLVERINE | 40 | 94 | 1985 | 1500 | 1600 |  |  |  | 5800 |  | 4200 |  | 19859999 |  | 19749999 |  |  |  | WGMS (1993): FoG 1985-1990 (Vol. VI). |  | 1990
US | WOLVERINE | 40 | 94 | 1985 | 1600 | 1700 |  |  |  | 5000 |  | 400 |  | 19859999 |  | 19749999 |  |  |  | WGMS (1993): FoG 1985-1990 (Vol. VI). |  | 1990
US | WOLVERINE | 41 | 94 | 1985 | 9999 | 9999 | 18.1 | 0 |  | 1830 |  |  |  | 19850612 |  | 19740311 |  |  |  | Cogley, G., 2009, Ann. Glaciol., 50, 96-100, 10.3189/172756409787769744; Trabant, D.C., and R.S. March, 1999, Geogr. Ann., 81A, 777-789, 10.1111/j.0435-3676.1999.00105.x | Methods used for survey/reference years are: TT/TT. |  |  | cogley:09; Trabant-:99; Mayo-:85
US | WOLVERINE | 40 | 94 | 1985 | 9999 | 9999 | 17.24 |  |  | 4060 |  | 69900 |  | 19859999 |  | 19749999 |  |  |  | WGMS (1993): FoG 1985-1990 (Vol. VI). | Area from table MASS_BALANCE. | 1990
US | WOLVERINE | 42 | 94 | 1994 | 9999 | 9999 |  |  |  | -23467 | 8800 | -126667 | 19556 | 19940527 | aL | 19500701 | aP |  |  | Arendt, A., et al., 2009, J. Clim., 22, 4117-4134, 10.1175/2009JCLI2784.1 |  |  |  | arendt-:09
US | WOLVERINE | 3046 | 94 | 1995 | 400 | 500 | 0.047025 | [6 empty] | 19950927 |  |  |  | Shad O'Neel |  |  | AAD from photogrametry
US | WOLVERINE | 3046 | 94 | 1995 | 500 | 600 | 0.33185 | [6 empty] | 19950927 |  |  |  | Shad O'Neel |  |  | AAD from photogrametry
US | WOLVERINE | 3046 | 94 | 1995 | 600 | 700 | 0.455 | [6 empty] | 19950927 |  |  |  | Shad O'Neel |  |  | AAD from photogrametry
US | WOLVERINE | 3046 | 94 | 1995 | 700 | 800 | 0.41402 | [6 empty] | 19950927 |  |  |  | Shad O'Neel |  |  | AAD from photogrametry
US | WOLVERINE | 3046 | 94 | 1995 | 800 | 900 | 0.29323 | [6 empty] | 19950927 |  |  |  | Shad O'Neel |  |  | AAD from photogrametry
US | WOLVERINE | 3046 | 94 | 1995 | 900 | 1000 | 1.1222 | [6 empty] | 19950927 |  |  |  | Shad O'Neel |  |  | AAD from photogrametry
US | WOLVERINE | 3046 | 94 | 1995 | 1000 | 1100 | 2.3666 | [6 empty] | 19950927 |  |  |  | Shad O'Neel |  |  | AAD from photogrametry
US | WOLVERINE | 3046 | 94 | 1995 | 1100 | 1200 | 1.4986 | [6 empty] | 19950927 |  |  |  | Shad O'Neel |  |  | AAD from photogrametry
US | WOLVERINE | 3046 | 94 | 1995 | 1200 | 1300 | 2.9638 | [6 empty] | 19950927 |  |  |  | Shad O'Neel |  |  | AAD from photogrametry
US | WOLVERINE | 3046 | 94 | 1995 | 1300 | 1400 | 4.4272 | [6 empty] | 19950927 |  |  |  | Shad O'Neel |  |  | AAD from photogrametry
US | WOLVERINE | 3046 | 94 | 1995 | 1400 | 1500 | 2.0264 | [6 empty] | 19950927 |  |  |  | Shad O'Neel |  |  | AAD from photogrametry
US | WOLVERINE | 3046 | 94 | 1995 | 1500 | 1600 | 0.66082 | [6 empty] | 19950927 |  |  |  | Shad O'Neel |  |  | AAD from photogrametry
US | WOLVERINE | 3046 | 94 | 1995 | 1600 | 1700 | 0.059475 | [6 empty] | 19950927 |  |  |  | Shad O'Neel |  |  | AAD from photogrametry
US | WOLVERINE | 3046 | 94 | 1995 | 9999 | 9999 | 16.6663 | [6 empty] | 19950927 |  |  |  | Shad O'Neel |  |  | AAD from photogrametry
US | WOLVERINE | 3047 | 94 | 1998 | 400 | 500 | 0.0585 | [6 empty] | 19980924 |  |  |  | Shad O'Neel |  |  | AAD from photogrametry
US | WOLVERINE | 3047 | 94 | 1998 | 500 | 600 | 0.32858 | [6 empty] | 19980924 |  |  |  | Shad O'Neel |  |  | AAD from photogrametry
US | WOLVERINE | 3047 | 94 | 1998 | 600 | 700 | 0.43567 | [6 empty] | 19980924 |  |  |  | Shad O'Neel |  |  | AAD from photogrametry
US | WOLVERINE | 3047 | 94 | 1998 | 700 | 800 | 0.39277 | [6 empty] | 19980924 |  |  |  | Shad O'Neel |  |  | AAD from photogrametry
US | WOLVERINE | 3047 | 94 | 1998 | 800 | 900 | 0.27203 | [6 empty] | 19980924 |  |  |  | Shad O'Neel |  |  | AAD from photogrametry
US | WOLVERINE | 3047 | 94 | 1998 | 900 | 1000 | 1.1673 | [6 empty] | 19980924 |  |  |  | Shad O'Neel |  |  | AAD from photogrametry
US | WOLVERINE | 3047 | 94 | 1998 | 1000 | 1100 | 2.3435 | [6 empty] | 19980924 |  |  |  | Shad O'Neel |  |  | AAD from photogrametry
US | WOLVERINE | 3047 | 94 | 1998 | 1100 | 1200 | 1.455 | [6 empty] | 19980924 |  |  |  | Shad O'Neel |  |  | AAD from photogrametry
US | WOLVERINE | 3047 | 94 | 1998 | 1200 | 1300 | 2.8746 | [6 empty] | 19980924 |  |  |  | Shad O'Neel |  |  | AAD from photogrametry
US | WOLVERINE | 3047 | 94 | 1998 | 1300 | 1400 | 4.5203 | [6 empty] | 19980924 |  |  |  | Shad O'Neel |  |  | AAD from photogrametry
US | WOLVERINE | 3047 | 94 | 1998 | 1400 | 1500 | 2.0365 | [6 empty] | 19980924 |  |  |  | Shad O'Neel |  |  | AAD from photogrametry
US | WOLVERINE | 3047 | 94 | 1998 | 1500 | 1600 | 0.6227 | [6 empty] | 19980924 |  |  |  | Shad O'Neel |  |  | AAD from photogrametry
US | WOLVERINE | 3047 | 94 | 1998 | 1600 | 1700 | 0.069125 | [6 empty] | 19980924 |  |  |  | Shad O'Neel |  |  | AAD from photogrametry
US | WOLVERINE | 3047 | 94 | 1998 | 9999 | 9999 | 16.5767 | [6 empty] | 19980924 |  |  |  | Shad O'Neel |  |  | AAD from photogrametry
US | WOLVERINE | 43 | 94 | 1999 | 9999 | 9999 | 19 | 0 |  | -5150 |  |  |  | 19990513 |  | 19940527 |  |  |  | Cogley, G., 2009, Ann. Glaciol., 50, 96-100, 10.3189/172756409787769744; Arendt, A.A., et al., 2002, Science, 297, 382-386, 10.1126/science.1072497 | Methods used for survey/reference years are: AL/AL. |  |  | cogley:09; Arendt-:02
US | WOLVERINE | 3048 | 94 | 2002 | 400 | 500 | 0.062725 | [6 empty] | 20020826 |  |  |  | Shad O'Neel |  |  | AAD from photogrametry
US | WOLVERINE | 3048 | 94 | 2002 | 500 | 600 | 0.31478 | [6 empty] | 20020826 |  |  |  | Shad O'Neel |  |  | AAD from photogrametry
US | WOLVERINE | 3048 | 94 | 2002 | 600 | 700 | 0.42697 | [6 empty] | 20020826 |  |  |  | Shad O'Neel |  |  | AAD from photogrametry
US | WOLVERINE | 3048 | 94 | 2002 | 700 | 800 | 0.379 | [6 empty] | 20020826 |  |  |  | Shad O'Neel |  |  | AAD from photogrametry
US | WOLVERINE | 3048 | 94 | 2002 | 800 | 900 | 0.2604 | [6 empty] | 20020826 |  |  |  | Shad O'Neel |  |  | AAD from photogrametry
US | WOLVERINE | 3048 | 94 | 2002 | 900 | 1000 | 1.1821 | [6 empty] | 20020826 |  |  |  | Shad O'Neel |  |  | AAD from photogrametry
US | WOLVERINE | 3048 | 94 | 2002 | 1000 | 1100 | 2.318 | [6 empty] | 20020826 |  |  |  | Shad O'Neel |  |  | AAD from photogrametry
US | WOLVERINE | 3048 | 94 | 2002 | 1100 | 1200 | 1.4403 | [6 empty] | 20020826 |  |  |  | Shad O'Neel |  |  | AAD from photogrametry
US | WOLVERINE | 3048 | 94 | 2002 | 1200 | 1300 | 2.8736 | [6 empty] | 20020826 |  |  |  | Shad O'Neel |  |  | AAD from photogrametry
US | WOLVERINE | 3048 | 94 | 2002 | 1300 | 1400 | 4.4115 | [6 empty] | 20020826 |  |  |  | Shad O'Neel |  |  | AAD from photogrametry
US | WOLVERINE | 3048 | 94 | 2002 | 1400 | 1500 | 2.0618 | [6 empty] | 20020826 |  |  |  | Shad O'Neel |  |  | AAD from photogrametry
US | WOLVERINE | 3048 | 94 | 2002 | 1500 | 1600 | 0.67422 | [6 empty] | 20020826 |  |  |  | Shad O'Neel |  |  | AAD from photogrametry
US | WOLVERINE | 3048 | 94 | 2002 | 1600 | 1700 | 0.081 | [6 empty] | 20020826 |  |  |  | Shad O'Neel |  |  | AAD from photogrametry
US | WOLVERINE | 3048 | 94 | 2002 | 9999 | 9999 | 16.4864 | [6 empty] | 20020826 |  |  |  | Shad O'Neel |  |  | AAD from photogrametry
US | WOLVERINE | 3049 | 94 | 2008 | 400 | 500 | 0.10285 | [6 empty] | 20080917 |  |  |  | Shad O'Neel |  |  | AAD from photogrametry
US | WOLVERINE | 3049 | 94 | 2008 | 500 | 600 | 0.24835 | [6 empty] | 20080917 |  |  |  | Shad O'Neel |  |  | AAD from photogrametry
US | WOLVERINE | 3049 | 94 | 2008 | 600 | 700 | 0.3563 | [6 empty] | 20080917 |  |  |  | Shad O'Neel |  |  | AAD from photogrametry
US | WOLVERINE | 3049 | 94 | 2008 | 700 | 800 | 0.32312 | [6 empty] | 20080917 |  |  |  | Shad O'Neel |  |  | AAD from photogrametry
US | WOLVERINE | 3049 | 94 | 2008 | 800 | 900 | 0.25117 | [6 empty] | 20080917 |  |  |  | Shad O'Neel |  |  | AAD from photogrametry
US | WOLVERINE | 3049 | 94 | 2008 | 900 | 1000 | 1.4148 | [6 empty] | 20080917 |  |  |  | Shad O'Neel |  |  | AAD from photogrametry
US | WOLVERINE | 3049 | 94 | 2008 | 1000 | 1100 | 2.0973 | [6 empty] | 20080917 |  |  |  | Shad O'Neel |  |  | AAD from photogrametry
US | WOLVERINE | 3049 | 94 | 2008 | 1100 | 1200 | 1.4128 | [6 empty] | 20080917 |  |  |  | Shad O'Neel |  |  | AAD from photogrametry
US | WOLVERINE | 3049 | 94 | 2008 | 1200 | 1300 | 2.97 | [6 empty] | 20080917 |  |  |  | Shad O'Neel |  |  | AAD from photogrametry
US | WOLVERINE | 3049 | 94 | 2008 | 1300 | 1400 | 4.3411 | [6 empty] | 20080917 |  |  |  | Shad O'Neel |  |  | AAD from photogrametry
US | WOLVERINE | 3049 | 94 | 2008 | 1400 | 1500 | 1.982 | [6 empty] | 20080917 |  |  |  | Shad O'Neel |  |  | AAD from photogrametry
US | WOLVERINE | 3049 | 94 | 2008 | 1500 | 1600 | 0.68825 | [6 empty] | 20080917 |  |  |  | Shad O'Neel |  |  | AAD from photogrametry
US | WOLVERINE | 3049 | 94 | 2008 | 1600 | 1700 | 0.029725 | [6 empty] | 20080917 |  |  |  | Shad O'Neel |  |  | AAD from photogrametry
US | WOLVERINE | 3049 | 94 | 2008 | 9999 | 9999 | 16.2177 | [6 empty] | 20080917 |  |  |  | Shad O'Neel |  |  | AAD from photogrametry
US | WOLVERINE | 44 | 94 | 2013 | 400 | 500 | 0.12 | [7 empty] | X |  |  | Shad O'Neel | U.S. Geological Survey |  | Extrapolated from 2008 and 2011
US | WOLVERINE | 44 | 94 | 2013 | 500 | 600 | 0.193 | [7 empty] | X |  |  | Shad O'Neel | U.S. Geological Survey |  | Extrapolated from 2008 and 2011
US | WOLVERINE | 44 | 94 | 2013 | 600 | 700 | 0.297 | [7 empty] | X |  |  | Shad O'Neel | U.S. Geological Survey |  | Extrapolated from 2008 and 2011
US | WOLVERINE | 44 | 94 | 2013 | 700 | 800 | 0.277 | [7 empty] | X |  |  | Shad O'Neel | U.S. Geological Survey |  | Extrapolated from 2008 and 2011
US | WOLVERINE | 44 | 94 | 2013 | 800 | 900 | 0.244 | [7 empty] | X |  |  | Shad O'Neel | U.S. Geological Survey |  | Extrapolated from 2008 and 2011
US | WOLVERINE | 44 | 94 | 2013 | 900 | 1000 | 1.609 | [7 empty] | X |  |  | Shad O'Neel | U.S. Geological Survey |  | Extrapolated from 2008 and 2011
US | WOLVERINE | 44 | 94 | 2013 | 1000 | 1100 | 1.913 | [7 empty] | X |  |  | Shad O'Neel | U.S. Geological Survey |  | Extrapolated from 2008 and 2011
US | WOLVERINE | 44 | 94 | 2013 | 1100 | 1200 | 1.39 | [7 empty] | X |  |  | Shad O'Neel | U.S. Geological Survey |  | Extrapolated from 2008 and 2011
US | WOLVERINE | 44 | 94 | 2013 | 1200 | 1300 | 3.05 | [7 empty] | X |  |  | Shad O'Neel | U.S. Geological Survey |  | Extrapolated from 2008 and 2011
US | WOLVERINE | 44 | 94 | 2013 | 1300 | 1400 | 4.282 | [7 empty] | X |  |  | Shad O'Neel | U.S. Geological Survey |  | Extrapolated from 2008 and 2011
US | WOLVERINE | 44 | 94 | 2013 | 1400 | 1500 | 1.916 | [7 empty] | X |  |  | Shad O'Neel | U.S. Geological Survey |  | Extrapolated from 2008 and 2011
US | WOLVERINE | 44 | 94 | 2013 | 1500 | 1600 | 0.7 | [7 empty] | X |  |  | Shad O'Neel | U.S. Geological Survey |  | Extrapolated from 2008 and 2011
US | WOLVERINE | 44 | 94 | 2013 | 1600 | 1700 | 0.004 | [7 empty] | X |  |  | Shad O'Neel | U.S. Geological Survey |  | Extrapolated from 2008 and 2011
US | WOLVERINE | 44 | 94 | 2013 | 9999 | 9999 | 15.995 | [7 empty] | X |  |  | Shad O'Neel | U.S. Geological Survey |  | Extrapolated from 2008 and 2011
US | WOLVERINE | 45 | 94 | 2014 | 400 | 500 | 0.118 | -2 | [5 empty] | 20149999 | X | 20139999 |  | Shad O'Neel | U.S. Geological Survey |  | extrapolated from 2008 and 2011 data
US | WOLVERINE | 45 | 94 | 2014 | 500 | 600 | 0.182 | -11 | [5 empty] | 20149999 | X | 20139999 |  | Shad O'Neel | U.S. Geological Survey |  | extrapolated from 2008 and 2011 data
US | WOLVERINE | 45 | 94 | 2014 | 600 | 700 | 0.286 | -12 | [5 empty] | 20149999 | X | 20139999 |  | Shad O'Neel | U.S. Geological Survey |  | extrapolated from 2008 and 2011 data
US | WOLVERINE | 45 | 94 | 2014 | 700 | 800 | 0.267 | -9 | [5 empty] | 20149999 | X | 20139999 |  | Shad O'Neel | U.S. Geological Survey |  | extrapolated from 2008 and 2011 data
US | WOLVERINE | 45 | 94 | 2014 | 800 | 900 | 0.242 | -2 | [5 empty] | 20149999 | X | 20139999 |  | Shad O'Neel | U.S. Geological Survey |  | extrapolated from 2008 and 2011 data
US | WOLVERINE | 45 | 94 | 2014 | 900 | 1000 | 1.648 | 39 | [5 empty] | 20149999 | X | 20139999 |  | Shad O'Neel | U.S. Geological Survey |  | extrapolated from 2008 and 2011 data
US | WOLVERINE | 45 | 94 | 2014 | 1000 | 1100 | 1.877 | -37 | [5 empty] | 20149999 | X | 20139999 |  | Shad O'Neel | U.S. Geological Survey |  | extrapolated from 2008 and 2011 data
US | WOLVERINE | 45 | 94 | 2014 | 1100 | 1200 | 1.385 | -5 | [5 empty] | 20149999 | X | 20139999 |  | Shad O'Neel | U.S. Geological Survey |  | extrapolated from 2008 and 2011 data
US | WOLVERINE | 45 | 94 | 2014 | 1200 | 1300 | 3.066 | 16 | [5 empty] | 20149999 | X | 20139999 |  | Shad O'Neel | U.S. Geological Survey |  | extrapolated from 2008 and 2011 data
US | WOLVERINE | 45 | 94 | 2014 | 1300 | 1400 | 4.271 | -12 | [5 empty] | 20149999 | X | 20139999 |  | Shad O'Neel | U.S. Geological Survey |  | extrapolated from 2008 and 2011 data
US | WOLVERINE | 45 | 94 | 2014 | 1400 | 1500 | 1.902 | -13 | [5 empty] | 20149999 | X | 20139999 |  | Shad O'Neel | U.S. Geological Survey |  | extrapolated from 2008 and 2011 data
US | WOLVERINE | 45 | 94 | 2014 | 1500 | 1600 | 0.702 | 2 | [5 empty] | 20149999 | X | 20139999 |  | Shad O'Neel | U.S. Geological Survey |  | extrapolated from 2008 and 2011 data
US | WOLVERINE | 45 | 94 | 2014 | 1600 | 1700 | 0.004 | 0 | [5 empty] | 20149999 | X | 20139999 |  | Shad O'Neel | U.S. Geological Survey |  | extrapolated from 2008 and 2011 data
US | WOLVERINE | 45 | 94 | 2014 | 9999 | 9999 | 15.95 | [6 empty] | 20149999 | X | 20139999 |  | Shad O'Neel | U.S. Geological Survey |  | extrapolated from 2008 and 2011 data
US | WOLVERINE | 46 | 94 | 2015 | 400 | 500 | 0.044313 | [6 empty] | 20150813 | aP |  |  | Shad O'Neel | U.S. Geological Survey
US | WOLVERINE | 46 | 94 | 2015 | 500 | 600 | 0.15504 | [6 empty] | 20150813 | aP |  |  | Shad O'Neel | U.S. Geological Survey
US | WOLVERINE | 46 | 94 | 2015 | 600 | 700 | 0.26626 | [6 empty] | 20150813 | aP |  |  | Shad O'Neel | U.S. Geological Survey
US | WOLVERINE | 46 | 94 | 2015 | 700 | 800 | 0.29038 | [6 empty] | 20150813 | aP |  |  | Shad O'Neel | U.S. Geological Survey
US | WOLVERINE | 46 | 94 | 2015 | 800 | 900 | 0.22406 | [6 empty] | 20150813 | aP |  |  | Shad O'Neel | U.S. Geological Survey
US | WOLVERINE | 46 | 94 | 2015 | 900 | 1000 | 1.1425 | [6 empty] | 20150813 | aP |  |  | Shad O'Neel | U.S. Geological Survey
US | WOLVERINE | 46 | 94 | 2015 | 1000 | 1100 | 2.219 | [6 empty] | 20150813 | aP |  |  | Shad O'Neel | U.S. Geological Survey
US | WOLVERINE | 46 | 94 | 2015 | 1100 | 1200 | 1.3787 | [6 empty] | 20150813 | aP |  |  | Shad O'Neel | U.S. Geological Survey
US | WOLVERINE | 46 | 94 | 2015 | 1200 | 1300 | 2.7524 | [6 empty] | 20150813 | aP |  |  | Shad O'Neel | U.S. Geological Survey
US | WOLVERINE | 46 | 94 | 2015 | 1300 | 1400 | 4.3279 | [6 empty] | 20150813 | aP |  |  | Shad O'Neel | U.S. Geological Survey
US | WOLVERINE | 46 | 94 | 2015 | 1400 | 1500 | 2.1469 | [6 empty] | 20150813 | aP |  |  | Shad O'Neel | U.S. Geological Survey
US | WOLVERINE | 46 | 94 | 2015 | 1500 | 1600 | 0.83258 | [6 empty] | 20150813 | aP |  |  | Shad O'Neel | U.S. Geological Survey
US | WOLVERINE | 46 | 94 | 2015 | 1600 | 1700 | 0.13662 | [6 empty] | 20150813 | aP |  |  | Shad O'Neel | U.S. Geological Survey
US | WOLVERINE | 46 | 94 | 2015 | 1700 | 1800 | 0 | [6 empty] | 20150813 | aP |  |  | Shad O'Neel | U.S. Geological Survey
US | WOLVERINE | 46 | 94 | 2015 | 9999 | 9999 | 15.9168 | [6 empty] | 20150813 | aP |  |  | Shad O'Neel | U.S. Geological Survey
US | WOLVERINE | 6743 | 94 | 2016 | 400 | 500 | 0.034 | [7 empty] | aP |  |  | Shad O'Neel | U.S. Geological Survey
US | WOLVERINE | 6743 | 94 | 2016 | 500 | 600 | 0.1383 | [7 empty] | aP |  |  | Shad O'Neel | U.S. Geological Survey
US | WOLVERINE | 6743 | 94 | 2016 | 600 | 700 | 0.2542 | [7 empty] | aP |  |  | Shad O'Neel | U.S. Geological Survey
US | WOLVERINE | 6743 | 94 | 2016 | 700 | 800 | 0.2863 | [7 empty] | aP |  |  | Shad O'Neel | U.S. Geological Survey
US | WOLVERINE | 6743 | 94 | 2016 | 800 | 900 | 0.2226 | [7 empty] | aP |  |  | Shad O'Neel | U.S. Geological Survey
US | WOLVERINE | 6743 | 94 | 2016 | 900 | 1000 | 1.1311 | [7 empty] | aP |  |  | Shad O'Neel | U.S. Geological Survey
US | WOLVERINE | 6743 | 94 | 2016 | 1000 | 1100 | 2.2208 | [7 empty] | aP |  |  | Shad O'Neel | U.S. Geological Survey
US | WOLVERINE | 6743 | 94 | 2016 | 1100 | 1200 | 1.3783 | [7 empty] | aP |  |  | Shad O'Neel | U.S. Geological Survey
US | WOLVERINE | 6743 | 94 | 2016 | 1200 | 1300 | 2.7321 | [7 empty] | aP |  |  | Shad O'Neel | U.S. Geological Survey
US | WOLVERINE | 6743 | 94 | 2016 | 1300 | 1400 | 4.3304 | [7 empty] | aP |  |  | Shad O'Neel | U.S. Geological Survey
US | WOLVERINE | 6743 | 94 | 2016 | 1400 | 1500 | 2.1482 | [7 empty] | aP |  |  | Shad O'Neel | U.S. Geological Survey
US | WOLVERINE | 6743 | 94 | 2016 | 1500 | 1600 | 0.8451 | [7 empty] | aP |  |  | Shad O'Neel | U.S. Geological Survey
US | WOLVERINE | 6743 | 94 | 2016 | 1600 | 1700 | 0.1538 | [7 empty] | aP |  |  | Shad O'Neel | U.S. Geological Survey
US | WOLVERINE | 6743 | 94 | 2016 | 1700 | 1800 | 0 | [7 empty] | aP |  |  | Shad O'Neel | U.S. Geological Survey
US | WOLVERINE | 6743 | 94 | 2016 | 9999 | 9999 | 15.8752 | [7 empty] | aP |  |  | Shad O'Neel | U.S. Geological Survey |  | Calculated from submitted elevation bin values.
US | WOLVERINE | 6800 | 94 | 2017 | 400 | 500 | 0.02 | [7 empty] | sP
US | WOLVERINE | 6800 | 94 | 2017 | 500 | 600 | 0.12 | [7 empty] | sP
US | WOLVERINE | 6800 | 94 | 2017 | 600 | 700 | 0.24 | [7 empty] | sP
US | WOLVERINE | 6800 | 94 | 2017 | 700 | 800 | 0.28 | [7 empty] | sP
US | WOLVERINE | 6800 | 94 | 2017 | 800 | 900 | 0.22 | [7 empty] | sP
US | WOLVERINE | 6800 | 94 | 2017 | 900 | 1000 | 1.12 | [7 empty] | sP
US | WOLVERINE | 6800 | 94 | 2017 | 1000 | 1100 | 2.22 | [7 empty] | sP
US | WOLVERINE | 6800 | 94 | 2017 | 1100 | 1200 | 1.38 | [7 empty] | sP
US | WOLVERINE | 6800 | 94 | 2017 | 1200 | 1300 | 2.71 | [7 empty] | sP
US | WOLVERINE | 6800 | 94 | 2017 | 1300 | 1400 | 4.33 | [7 empty] | sP
US | WOLVERINE | 6800 | 94 | 2017 | 1400 | 1500 | 2.15 | [7 empty] | sP
US | WOLVERINE | 6800 | 94 | 2017 | 1500 | 1600 | 0.86 | [7 empty] | sP
US | WOLVERINE | 6800 | 94 | 2017 | 1600 | 1700 | 0.17 | [7 empty] | sP
US | SOUTH CASCADE | 91 | 205 | 1961 | 9999 | 9999 | 2.66 | -50 |  | -2850 |  |  |  | 19610912 |  | 19580821 |  |  |  | Cogley, G., 2009, Ann. Glaciol., 50, 96-100, 10.3189/172756409787769744; Meier, M.F., and W.V. Tangborn, 1965, J. Glaciol., 5, 547-566 | Methods used for survey/reference years are: AP/AP. |  |  | cogley:09; Meier-:65
US | SOUTH CASCADE | 92 | 205 | 1964 | 9999 | 9999 | 2.67 | -60 |  | -90 |  |  |  | 19640911 |  | 19610912 |  |  |  | Cogley, G., 2009, Ann. Glaciol., 50, 96-100, 10.3189/172756409787769744; Krimmel, R.M., 1989, in: Glacier Fluctuations and Climatic Change, 193-206, Dordrecht | Methods used for survey/reference years are: AP/AP. |  |  | cogley:09; Krimmel:89
US | SOUTH CASCADE | 93 | 205 | 1970 | 9999 | 9999 | 2.63 | -40 |  | -5510 |  |  |  | 19700909 |  | 19640911 |  |  |  | Cogley, G., 2009, Ann. Glaciol., 50, 96-100, 10.3189/172756409787769744; Krimmel, R.M., 1989, in: Glacier Fluctuations and Climatic Change, 193-206, Dordrecht | Methods used for survey/reference years are: AP/TT. |  |  | cogley:09; Krimmel:89
US | SOUTH CASCADE | 94 | 205 | 1975 | 9999 | 9999 | 2.58 | -50 |  | 2770 |  |  |  | 19750924 |  | 19700929 |  |  |  | Cogley, G., 2009, Ann. Glaciol., 50, 96-100, 10.3189/172756409787769744; Krimmel, R.M., 1999, Geogr. Ann., 81A, 653-658, 10.1111/j.0435-3676.1999.00093.x | Methods used for survey/reference years are: AP/AP. |  |  | cogley:09; Krimmel:99
US | SOUTH CASCADE | 3051 | 205 | 1976 | 1600 | 1700 | 0.17 |  |  | -8000 |  |  |  | 19769999 |  | 19709999 |  |  |  | PSFG (1985): FoG 1975-1980 (Vol. IV). | Area estimated from mass balance data report of 1976. | 1980
US | SOUTH CASCADE | 3051 | 205 | 1976 | 1700 | 1800 | 0.42 |  |  | -2000 |  |  |  | 19769999 |  | 19709999 |  |  |  | PSFG (1985): FoG 1975-1980 (Vol. IV). | Area estimated from mass balance data report of 1976. | 1980
US | SOUTH CASCADE | 3051 | 205 | 1976 | 1800 | 1900 | 0.81 |  |  | 6000 |  |  |  | 19769999 |  | 19709999 |  |  |  | PSFG (1985): FoG 1975-1980 (Vol. IV). | Area estimated from mass balance data report of 1976. | 1980
US | SOUTH CASCADE | 3051 | 205 | 1976 | 1900 | 2000 | 0.58 |  |  | 5000 |  |  |  | 19769999 |  | 19709999 |  |  |  | PSFG (1985): FoG 1975-1980 (Vol. IV). | Area estimated from mass balance data report of 1976. | 1980
US | SOUTH CASCADE | 3051 | 205 | 1976 | 2000 | 2100 | 0.63 |  |  | 7000 |  |  |  | 19769999 |  | 19709999 |  |  |  | PSFG (1985): FoG 1975-1980 (Vol. IV). | Area estimated from mass balance data report of 1976. | 1980
US | SOUTH CASCADE | 3051 | 205 | 1976 | 2100 | 2000 | 0.11 | [6 empty] | 19769999 |  | 19709999 |  |  |  | PSFG (1985): FoG 1975-1980 (Vol. IV). | Area estimated from mass balance data report of 1976. No elevation change reported above 2100 m asl. | 1980
US | SOUTH CASCADE | 3051 | 205 | 1976 | 9999 | 9999 | 2.72 |  |  | 3665 |  |  |  | 19769999 |  | 19709999 |  |  |  | PSFG (1985): FoG 1975-1980 (Vol. IV). | Area estimated from mass balance data report of 1976. Glacier-wide elevation change calculated from submitted values. | 1980
US | SOUTH CASCADE | 95 | 205 | 1977 | 9999 | 9999 | 2.57 | -10 |  | -1870 |  |  |  | 19770913 |  | 19750924 |  |  |  | Cogley, G., 2009, Ann. Glaciol., 50, 96-100, 10.3189/172756409787769744; Krimmel, R.M., 1999, Geogr. Ann., 81A, 653-658, 10.1111/j.0435-3676.1999.00093.x | Methods used for survey/reference years are: AP/AP. |  |  | cogley:09; Krimmel:99
US | SOUTH CASCADE | 96 | 205 | 1979 | 9999 | 9999 | 2.56 | -10 |  | -1680 |  |  |  | 19791010 |  | 19770913 |  |  |  | Cogley, G., 2009, Ann. Glaciol., 50, 96-100, 10.3189/172756409787769744; Krimmel, R.M., 1999, Geogr. Ann., 81A, 653-658, 10.1111/j.0435-3676.1999.00093.x | Methods used for survey/reference years are: AP/AP. |  |  | cogley:09; Krimmel:99
US | SOUTH CASCADE | 97 | 205 | 1980 | 9999 | 9999 | 2.55 | -10 |  | -2070 |  |  |  | 19801003 |  | 19791010 |  |  |  | Cogley, G., 2009, Ann. Glaciol., 50, 96-100, 10.3189/172756409787769744; Krimmel, R.M., 1999, Geogr. Ann., 81A, 653-658, 10.1111/j.0435-3676.1999.00093.x | Methods used for survey/reference years are: AP/AP. |  |  | cogley:09; Krimmel:99
US | SOUTH CASCADE | 98 | 205 | 1985 | 9999 | 9999 | 2.52 | -30 |  | -6680 |  |  |  | 19850924 |  | 19801003 |  |  |  | Cogley, G., 2009, Ann. Glaciol., 50, 96-100, 10.3189/172756409787769744; Krimmel, R.M., 1999, Geogr. Ann., 81A, 653-658, 10.1111/j.0435-3676.1999.00093.x | Methods used for survey/reference years are: AP/AP. |  |  | cogley:09; Krimmel:99
US | SOUTH CASCADE | 99 | 205 | 1986 | 9999 | 9999 | 2.51 | -10 |  | -640 |  |  |  | 19860905 |  | 19850924 |  |  |  | Cogley, G., 2009, Ann. Glaciol., 50, 96-100, 10.3189/172756409787769744; Krimmel, R.M., 1999, Geogr. Ann., 81A, 653-658, 10.1111/j.0435-3676.1999.00093.x | Methods used for survey/reference years are: AP/AP. |  |  | cogley:09; Krimmel:99
US | SOUTH CASCADE | 100 | 205 | 1987 | 9999 | 9999 | 2.51 | 0 |  | -1970 |  |  |  | 19870909 |  | 19860905 |  |  |  | Cogley, G., 2009, Ann. Glaciol., 50, 96-100, 10.3189/172756409787769744; Krimmel, R.M., 1999, Geogr. Ann., 81A, 653-658, 10.1111/j.0435-3676.1999.00093.x | Methods used for survey/reference years are: AP/AP. |  |  | cogley:09; Krimmel:99
US | SOUTH CASCADE | 101 | 205 | 1988 | 9999 | 9999 | 2.5 | -10 |  | -1350 |  |  |  | 19880821 |  | 19870909 |  |  |  | Cogley, G., 2009, Ann. Glaciol., 50, 96-100, 10.3189/172756409787769744; Krimmel, R.M., 1999, Geogr. Ann., 81A, 653-658, 10.1111/j.0435-3676.1999.00093.x | Methods used for survey/reference years are: AP/AP. |  |  | cogley:09; Krimmel:99
US | SOUTH CASCADE | 102 | 205 | 1989 | 9999 | 9999 | 2.5 | 0 |  | -1210 |  |  |  | 19890912 |  | 19880821 |  |  |  | Cogley, G., 2009, Ann. Glaciol., 50, 96-100, 10.3189/172756409787769744; Krimmel, R.M., 1999, Geogr. Ann., 81A, 653-658, 10.1111/j.0435-3676.1999.00093.x | Methods used for survey/reference years are: AP/AP. |  |  | cogley:09; Krimmel:99
US | SOUTH CASCADE | 103 | 205 | 1990 | 9999 | 9999 | 2.1 | -400 |  | -1320 |  |  |  | 19900905 |  | 19890912 |  |  |  | Cogley, G., 2009, Ann. Glaciol., 50, 96-100, 10.3189/172756409787769744; Krimmel, R.M., 1999, Geogr. Ann., 81A, 653-658, 10.1111/j.0435-3676.1999.00093.x | Methods used for survey/reference years are: AP/AP. |  |  | cogley:09; Krimmel:99
US | SOUTH CASCADE | 104 | 205 | 1991 | 9999 | 9999 | 2.1 | 0 |  | -1220 |  |  |  | 19910909 |  | 19900905 |  |  |  | Cogley, G., 2009, Ann. Glaciol., 50, 96-100, 10.3189/172756409787769744; Krimmel, R.M., 1999, Geogr. Ann., 81A, 653-658, 10.1111/j.0435-3676.1999.00093.x | Methods used for survey/reference years are: AP/AP. |  |  | cogley:09; Krimmel:99
US | SOUTH CASCADE | 105 | 205 | 1992 | 9999 | 9999 | 2.09 | 0 |  | -2430 |  |  |  | 19921006 |  | 19910909 |  |  |  | Cogley, G., 2009, Ann. Glaciol., 50, 96-100, 10.3189/172756409787769744; Krimmel, R.M., 1999, Geogr. Ann., 81A, 653-658, 10.1111/j.0435-3676.1999.00093.x | Methods used for survey/reference years are: AP/AP. |  |  | cogley:09; Krimmel:99
US | SOUTH CASCADE | 106 | 205 | 1993 | 9999 | 9999 | 2.08 | -10 |  | -1340 |  |  |  | 19930901 |  | 19921006 |  |  |  | Cogley, G., 2009, Ann. Glaciol., 50, 96-100, 10.3189/172756409787769744; Krimmel, R.M., 1999, Geogr. Ann., 81A, 653-658, 10.1111/j.0435-3676.1999.00093.x | Methods used for survey/reference years are: AP/AP. |  |  | cogley:09; Krimmel:99
US | SOUTH CASCADE | 107 | 205 | 1994 | 9999 | 9999 | 2.05 | -30 |  | -1460 |  |  |  | 19940906 |  | 19930901 |  |  |  | Cogley, G., 2009, Ann. Glaciol., 50, 96-100, 10.3189/172756409787769744; Krimmel, R.M., 1999, Geogr. Ann., 81A, 653-658, 10.1111/j.0435-3676.1999.00093.x | Methods used for survey/reference years are: AP/AP. |  |  | cogley:09; Krimmel:99
US | SOUTH CASCADE | 108 | 205 | 1995 | 9999 | 9999 | 2.03 | -20 |  | -900 |  |  |  | 19950912 |  | 19940906 |  |  |  | Cogley, G., 2009, Ann. Glaciol., 50, 96-100, 10.3189/172756409787769744; Krimmel, R.M., 1999, Geogr. Ann., 81A, 653-658, 10.1111/j.0435-3676.1999.00093.x | Methods used for survey/reference years are: AP/AP. |  |  | cogley:09; Krimmel:99
US | SOUTH CASCADE | 109 | 205 | 1996 | 9999 | 9999 | 2.03 | 0 |  | -620 |  |  |  | 19960910 |  | 19950912 |  |  |  | Cogley, G., 2009, Ann. Glaciol., 50, 96-100, 10.3189/172756409787769744; Krimmel, R.M., 1999, Geogr. Ann., 81A, 653-658, 10.1111/j.0435-3676.1999.00093.x | Methods used for survey/reference years are: AP/AP. |  |  | cogley:09; Krimmel:99
US | SOUTH CASCADE | 110 | 205 | 2010 | 9999 | 9999 | 1.72 | [6 empty] | 20100914 | aP |  |  | WILLIAM BIDLAKE |  |  | PRELIMINARY
US | SOUTH CASCADE | 5798 | 205 | 2015 | 1600 | 1700 | 0.02 | [6 empty] | 20151014 | sP |  |  | Erin Whorton, Matt Bachmann | U.S. GEOLOGICAL SURVEY
US | SOUTH CASCADE | 5798 | 205 | 2015 | 1700 | 1800 | 0.29 | [6 empty] | 20151014 | sP |  |  | Erin Whorton, Matt Bachmann | U.S. GEOLOGICAL SURVEY
US | SOUTH CASCADE | 5798 | 205 | 2015 | 1800 | 1900 | 0.53 | [6 empty] | 20151014 | sP |  |  | Erin Whorton, Matt Bachmann | U.S. GEOLOGICAL SURVEY
US | SOUTH CASCADE | 5798 | 205 | 2015 | 1900 | 2000 | 0.46 | [6 empty] | 20151014 | sP |  |  | Erin Whorton, Matt Bachmann | U.S. GEOLOGICAL SURVEY
US | SOUTH CASCADE | 5798 | 205 | 2015 | 2000 | 2100 | 0.33 | [6 empty] | 20151014 | sP |  |  | Erin Whorton, Matt Bachmann | U.S. GEOLOGICAL SURVEY
US | SOUTH CASCADE | 5798 | 205 | 2015 | 2100 | 2200 | 0 | [6 empty] | 20151014 | sP |  |  | Erin Whorton, Matt Bachmann | U.S. GEOLOGICAL SURVEY
US | SOUTH CASCADE | 5798 | 205 | 2015 | 9999 | 9999 | 1.63 | [6 empty] | 20151014 | sP |  |  | Erin Whorton, Matt Bachmann | U.S. GEOLOGICAL SURVEY |  | Calculated from submitted values for elevation bins.
US | LEMON CREEK | 1182 | 3334 | 1957 | 9999 | 9999 | 12.606 | -190 |  | -1930 |  |  |  | 19570918 |  | 19480701 |  |  |  | Cogley, G., 2009, Ann. Glaciol., 50, 96-100, 10.3189/172756409787769744; Marcus, M.G., et al., 1995, Phys. Geogr., 16, 150-161 | Methods used for survey/reference years are: AP/AP. |  |  | cogley:09; Marcus-:95
US | LEMON CREEK | 1183 | 3334 | 1989 | 9999 | 9999 | [5 empty] | -132000 |  | 19899999 | aP | 19549999 |  |  |  | Sapiano, J.J., et al., 1998, J. Glaciol., 44, 119-135, 10.3198/1998JoG44-146-119-135 | aerial photogrm/airborne surface elevation profiling |  |  | Sapiano-:98
US | LEMON CREEK | 1184 | 3334 | 1989 | 9999 | 9999 | 11.728 | -880 |  | -10800 |  |  |  | 19890828 |  | 19570918 |  |  |  | Cogley, G., 2009, Ann. Glaciol., 50, 96-100, 10.3189/172756409787769744; Marcus, M.G., et al., 1995, Phys. Geogr., 16, 150-161; Sapiano, J.J., et al., 1998, J. Glaciol., 44, 119-135, 10.3198/1998JoG44-146-119-135 | Methods used for survey/reference years are: AP/AP. |  |  | cogley:09; Marcus-:95; Sapiano-:98
US | LEMON CREEK | 1188 | 3334 | 1995 | 9999 | 9999 | [5 empty] | -164000 |  | 19959999 | xX | 19579999 |  |  |  | Sapiano, J.J., et al., 1998, J. Glaciol., 44, 119-135, 10.3198/1998JoG44-146-119-135 | aerial photogrm/airborne surface elevation profiling |  |  | Sapiano-:98
US | LEMON CREEK | 1189 | 3334 | 1995 | 9999 | 9999 | 11.71 | -900 |  | -13800 |  |  |  | 19950531 |  | 19570918 |  |  |  | Cogley, G., 2009, Ann. Glaciol., 50, 96-100, 10.3189/172756409787769744; Sapiano, J.J., et al., 1998, J. Glaciol., 44, 119-135, 10.3198/1998JoG44-146-119-135 | Methods used for survey/reference years are: AP/AL. |  |  | cogley:09; Sapiano-:98
US | LEMON CREEK | 1186 | 3334 | 1995 | 9999 | 9999 | [5 empty] | -32000 |  | 19959999 | xX | 19899999 |  |  |  | Miller, M.M., and M.S. Pelto, 1999, Geogr. Ann., 81A, 671-681, 10.1111/j.0435-3676.1999.00095.x | aerial photogrammetry |  |  | Miller-:99
US | LEMON CREEK | 1185 | 3334 | 1995 | 9999 | 9999 | 11.71 | -20 |  | -2800 |  |  |  | 19950531 |  | 19890828 |  |  |  | Cogley, G., 2009, Ann. Glaciol., 50, 96-100, 10.3189/172756409787769744; Marcus, M.G., et al., 1995, Phys. Geogr., 16, 150-161; Sapiano, J.J., et al., 1998, J. Glaciol., 44, 119-135, 10.3198/1998JoG44-146-119-135 | Methods used for survey/reference years are: AP/AL. |  |  | cogley:09; Marcus-:95; Sapiano-:98
US | LEMON CREEK | 1187 | 3334 | 1995 | 9999 | 9999 |  |  |  | -33944 | 6110 | -11306667 | 10444 | 19950531 | aL | 19480701 | aP |  |  | Arendt, A., et al., 2009, J. Clim., 22, 4117-4134, 10.1175/2009JCLI2784.1 |  |  |  | arendt-:09
US | LEMON CREEK | 1190 | 3334 | 1999 | 9999 | 9999 | 14 | 0 |  | -5880 |  |  |  | 19990604 |  | 19950531 |  |  |  | Cogley, G., 2009, Ann. Glaciol., 50, 96-100, 10.3189/172756409787769744; Arendt, A.A., et al., 2002, Science, 297, 382-386, 10.1126/science.1072497 | Methods used for survey/reference years are: AL/AL. |  |  | cogley:09; Arendt-:02
US | LEMON CREEK | 5784 | 3334 | 2016 | 400 | 500 | 0 | [7 empty] | sP |  |  | Shad O'Neel | U.S. Geological Survey
US | LEMON CREEK | 5784 | 3334 | 2016 | 500 | 600 | 0 | [7 empty] | sP |  |  | Shad O'Neel | U.S. Geological Survey
US | LEMON CREEK | 5784 | 3334 | 2016 | 600 | 700 | 0.0051 | [7 empty] | sP |  |  | Shad O'Neel | U.S. Geological Survey
US | LEMON CREEK | 5784 | 3334 | 2016 | 700 | 800 | 0.2638 | [7 empty] | sP |  |  | Shad O'Neel | U.S. Geological Survey
US | LEMON CREEK | 5784 | 3334 | 2016 | 800 | 900 | 1.0219 | [7 empty] | sP |  |  | Shad O'Neel | U.S. Geological Survey
US | LEMON CREEK | 5784 | 3334 | 2016 | 900 | 1000 | 0.9155 | [7 empty] | sP |  |  | Shad O'Neel | U.S. Geological Survey
US | LEMON CREEK | 5784 | 3334 | 2016 | 1000 | 1100 | 2.3268 | [7 empty] | sP |  |  | Shad O'Neel | U.S. Geological Survey
US | LEMON CREEK | 5784 | 3334 | 2016 | 1100 | 1200 | 3.5585 | [7 empty] | sP |  |  | Shad O'Neel | U.S. Geological Survey
US | LEMON CREEK | 5784 | 3334 | 2016 | 1200 | 1300 | 1.5897 | [7 empty] | sP |  |  | Shad O'Neel | U.S. Geological Survey
US | LEMON CREEK | 5784 | 3334 | 2016 | 1300 | 1400 | 0.5288 | [7 empty] | sP |  |  | Shad O'Neel | U.S. Geological Survey
US | LEMON CREEK | 5784 | 3334 | 2016 | 1400 | 1500 | 0.0584 | [7 empty] | sP |  |  | Shad O'Neel | U.S. Geological Survey
US | LEMON CREEK | 5784 | 3334 | 2016 | 9999 | 9999 | 10.2685 | [7 empty] | sP |  |  | Shad O'Neel | U.S. Geological Survey |  | Calculated from submitted elevation bin values.
US | LEMON CREEK | 6801 | 3334 | 2017 | 600 | 700 | 0.01 | [7 empty] | sP
US | LEMON CREEK | 6801 | 3334 | 2017 | 700 | 800 | 0.27 | [7 empty] | sP
US | LEMON CREEK | 6801 | 3334 | 2017 | 800 | 900 | 1.02 | [7 empty] | sP
US | LEMON CREEK | 6801 | 3334 | 2017 | 900 | 1000 | 0.91 | [7 empty] | sP
US | LEMON CREEK | 6801 | 3334 | 2017 | 1000 | 1100 | 2.33 | [7 empty] | sP
US | LEMON CREEK | 6801 | 3334 | 2017 | 1100 | 1200 | 3.57 | [7 empty] | sP
US | LEMON CREEK | 6801 | 3334 | 2017 | 1200 | 1300 | 1.55 | [7 empty] | sP
US | LEMON CREEK | 6801 | 3334 | 2017 | 1300 | 1400 | 0.53 | [7 empty] | sP
US | LEMON CREEK | 6801 | 3334 | 2017 | 1400 | 1500 | 0.06 | [7 empty] | sP

## SpecialEvent
POLITICAL_UNIT | NAME | Event_ID | WGMS_ID | EVENT_DATE | ET_SURGE | ET_CALVING | ET_FLOOD | ET_AVALANCHE | ET_TECTONIC | ET_OTHER | EVENT_DESCRIPTION | INVESTIGATOR | SPONSORING_AGENCY | REFERENCE | REMARKS | PUB_IN_FOG
AT | VERNAGT F. | 598 | 489 | 16789999 | 1 | 0 | 0 | 0 | 0 | 0 | Event description from Sevestre & Benn (2015): "One of he reports dealing with the most disastrous flooding of the Ötzal on July 16 1678 contains a rather artless colored sketch which is believed to be the first drawing of a surging glacier. (...) The ser |  |  | Event description, Surge Diagnostic features and index based on HHC1969. For full reference see Sevestre, H., & Benn, D. I. (2015). Journal of Glaciology, 61, 228, 646-662.
AT | VERNAGT F. | 599 | 489 | 17719999 | 1 | 0 | 0 | 0 | 0 | 0 | Event description from Sevestre & Benn (2015): In the booklet "Nachrichten von den Eisbergen in Tyrol" published in 1773 by Walcher J.: "This book (...) includes the engraving reproduced in Fig. 2 showing the badly broken lower end of the Vernagtferner an |  |  | Event description, Surge Diagnostic features and index based on HHC1969. For full reference see Sevestre, H., & Benn, D. I. (2015). Journal of Glaciology, 61, 228, 646-662.
AT | VERNAGT F. | 596 | 489 | 18229999 | 1 | 0 | 0 | 0 | 0 | 0 | Event description from Sevestre & Benn (2015): "Another short advance of the Vernagtferner has been reported for the years 1820-18200. (...) The small scale surge of 1820 did not upset the regular periodicity, most probably because of high positive mass b |  |  | Event description, Surge Diagnostic features and index based on HHC1969. For full reference see Sevestre, H., & Benn, D. I. (2015). Journal of Glaciology, 61, 228, 646-662. | surge onset: 1820
AT | VERNAGT F. | 600 | 489 | 18459999 | 1 | 0 | 0 | 0 | 0 | 0 | Event description from Sevestre & Benn (2015): "Between June 18, 1844 and June 1, 1845 the terminus advanced 882m, i.e. an average of 2,5m/day. (...) then from may19 to June 1st, 12,5m/day. In winter, a wall of snow observed in front of the terminus provi |  |  | Event description, Surge Diagnostic features and index based on HHC1969. For full reference see Sevestre, H., & Benn, D. I. (2015). Journal of Glaciology, 61, 228, 646-662.
AT | VERNAGT F. | 597 | 489 | 19029999 | 1 | 0 | 0 | 0 | 0 | 0 | Event description from Sevestre & Benn (2015): "Blümcke and Hess, 1897 noticed an increase in surface velocity of Vernagtferner already in 1893, together with a considerable steepening of the long profile in the following years. In 1899 the surface veloci |  |  | Event description, Surge Diagnostic features and index based on HHC1969. For full reference see Sevestre, H., & Benn, D. I. (2015). Journal of Glaciology, 61, 228, 646-662. | surge onset: 1899
AT | VERNAGT F. | 47 | 489 | 19949999 | 0 | 0 | 0 | 0 | 0 | 1 | Due to a continuously increasing extent of ablation area and high melting rates, extremely high runoff values occurred in the Vernagt drainage basin in summer 1994. They resulted in a runoff surplus of more than 50% of the design capacity of the gauging s |  |  | WGMS (1998a): FoG 1990-1995 (Vol. VII), IAHS (ICSI) / UNEP / UNESCO, WGMS, Zurich, Switzerland: 296 pp. |  | 1995
CA | PEYTO | 126 | 57 | 19830711 | 0 | 0 | 1 | 0 | 0 | 0 | Two flood waves from the terminus of Peyto Glacier occured as a result of very high precipitation in early July 1983 and a landslide which exposed a large section of an ice-cored moraine. The initial flood washed away most of the equipment of the NHR gaug |  |  | WGMS (1988): FoG 1980-1985 (Vol. V). Johnson, P. G., Power, J. M. (1985): Journal of Glaciology, 31 (108), 86-91.
CH | GRIES | 3119 | 359 | 19279999 | 0 | 0 | 1 | 0 | 0 | 0 | Gefahr eines Seeausbruchs. Ein temporärer See bildet sich, die Entleerung vollzieht sich aber ohne Katastrophe. |  |  | Variations 1927, p. 236 | http://www.glacierhazards.ch
CH | GRIES | 51 | 359 | 99999999 | 0 | 0 | 1 | 0 | 0 | 1 | A periglacial lake usually builds on the orographic left side below the "Ritzhörner" at the beginning of the ablation season and drains subglacially after some weeks. |  |  | http://glaciology.ethz.ch/inventar/index.html
CH | GIETRO | 3277 | 367 | 15490807 | 0 | 0 | 1 | 0 | 0 | 0 | Ein Gletscherhochwasser richtete beträchtliche Schäden in Martigny an. Verschiedene Brücken wurden zerstört. |  |  | Raymond and others (2003) | http://glaciology.ethz.ch/inventar/download/gietro.pdf
CH | GIETRO | 191 | 367 | 15950525 | 1 | 0 | 1 | 0 | 0 | 0 | The advance of Gietroz Glacier blocked the main valley and dammed the Dranse river. On May 25, 1595, the ice dam failed and 20 million m3 of water bursted out. The flood caused the death of 160 people and destroyed 500 buildings. |  |  | www.glacierhazards.ch http://glaciology.ethz.ch/glacier-hazards/download/gietro.pdf
CH | GIETRO | 3278 | 367 | 16409999 | 0 | 0 | 1 | 0 | 0 | 0 | Ein weiteres Hochwasser wurde im Jahre 1640 verzeichnet. Weitere Informationen liegen nicht vor. |  |  | Raymond and others (2003) | http://glaciology.ethz.ch/inventar/download/gietro.pdf
CH | GIETRO | 3279 | 367 | 18170527 | 0 | 0 | 1 | 0 | 0 | 0 | Ein kräftiger Vorstoss des Glacier du Giétro zwischen 1805 und 1818 war mit intensiver Eislawinentätigkeit verbunden. Der entstandene Eiskegel staute einen See, der am 27. Mai 1817 ausbrach. Zunächst lief das Wasser unter dem Eisdamm ab. Mit der zuneh |  |  | Raymond and others (2003) | http://glaciology.ethz.ch/inventar/download/gietro.pdf
CH | GIETRO | 188 | 367 | 18180616 | 1 | 0 | 1 | 0 | 1 | 0 | An advance of Gietroz Glacier increased the ice fall acitivity. These ice avalanches cumulatively built an ice dam which blocked the main valley and dammed the Dranse river. On June 16, 1818, the ice dam failed and 20 million m3 of water was released with |  |  | www.glacierhazards.ch http://glaciology.ethz.ch/glacier-hazards/download/gietro.pdf
CH | ALLALIN | 3214 | 394 | 15890908 | 0 | 0 | 1 | 0 | 0 | 0 | Der vom Allalingletscher gestaute Mattmarksee brach aus und hatte ein Hochwasser im Tal zur Folge. Dabei wurde die Talstrasse zerstört. |  |  | Raymond and others (2003) based on Lütschg 1926 | http://glaciology.ethz.ch/inventar/download/allalin.pdf
CH | ALLALIN | 3086 | 394 | 16269999 | 0 | 0 | 1 | 0 | 0 | 0 | Der Mattmarksee, gestaut durch den Allalingletscher, bricht erneut aus. In Saas selbst war die Hälfte der Güter hin, und so musste auch die Hälfte der Einwohner auswandern. Sie vertheilten sich teils im obern Wallis, theils zogen sie ins Ausland, wie in I |  |  | Haus-Kalender für das Jahr 1843 (Sitten) in Lütschg 1926, p. 386 | http://www.glacierhazards.ch
CH | ALLALIN | 3215 | 394 | 16299999 | 0 | 0 | 1 | 0 | 0 | 0 | Der vom Allalingletscher gestaute Mattmarksee brach aus und hatte ein Hochwasser mit grossen Schäden im Tal zur Folge. |  |  | Raymond and others (2003) based on Ruppen et al. 1979 | http://glaciology.ethz.ch/inventar/download/allalin.pdf
CH | ALLALIN | 3216 | 394 | 16309999 | 0 | 0 | 1 | 0 | 0 | 0 | Der vom Allalingletscher gestaute Mattmarksee brach aus und hatte ein Hochwasser mit grossen Schäden im Tal zur Folge. |  |  | Raymond and others (2003) based on Ruppen et al. 1979 | http://glaciology.ethz.ch/inventar/download/allalin.pdf
CH | ALLALIN | 3087 | 394 | 16330804 | 0 | 0 | 1 | 0 | 0 | 0 | Ausbruch des Mattmarksees, gestaut durch den Seitentalgletscher Allalin. Die Wassermassen brechen scheinbar unvermutet aus. Gemäss Les variations périodiques des glaciers des Alpes suisses, 1884, p. 289 wird (auch) der 21. August als Ausbruchsdatum angege |  |  | Lütschg 1926, p. 387, Ruppen 1851, p. 52 | http://www.glacierhazards.ch
CH | ALLALIN | 3088 | 394 | 16809999 | 0 | 0 | 1 | 0 | 0 | 0 | Ausbruch des Mattmarksees, gestaut durch den Allalingletscher im hintersten Saastal. Der Ausbruch von 1680 war verderbend wie der erste. Nachdem dieser grosse Verderben des Thalgrundes [der Allalingletscher] schon 1633 die verderblichen Fluten hatte losst |  |  | Lütschg 1926, p. 388 | http://www.glacierhazards.ch
CH | ALLALIN | 3217 | 394 | 17199999 | 0 | 0 | 1 | 0 | 0 | 0 | Der vom Allalingletscher gestaute Mattmarksee brach aus und hatte ein Hochwasser im Tal zur Folge. |  |  | Raymond and others (2003) | http://glaciology.ethz.ch/inventar/download/allalin.pdf
CH | ALLALIN | 3218 | 394 | 17249999 | 0 | 0 | 1 | 0 | 0 | 0 | Der vom Allalingletscher gestaute Mattmarksee brach aus und hatte ein Hochwasser im Tal zur Folge. |  |  | Raymond and others (2003) | http://glaciology.ethz.ch/inventar/download/allalin.pdf
CH | ALLALIN | 3219 | 394 | 17339999 | 0 | 0 | 1 | 0 | 0 | 0 | Der vom Allalingletscher gestaute Mattmarksee brach aus und hatte ein Hochwasser im Tal zur Folge. |  |  | Raymond and others (2003) | http://glaciology.ethz.ch/inventar/download/allalin.pdf
CH | ALLALIN | 3220 | 394 | 17409999 | 0 | 0 | 1 | 0 | 0 | 0 | Der vom Allalingletscher gestaute Mattmarksee brach aus und hatte ein Hochwasser im Tal zur Folge. Es entstanden grosse Schäden. |  |  | Raymond and others (2003) | http://glaciology.ethz.ch/inventar/download/allalin.pdf
CH | ALLALIN | 3221 | 394 | 17529999 | 0 | 0 | 1 | 0 | 0 | 0 | Der vom Allalingletscher gestaute Mattmarksee brach aus und hatte ein Hochwasser im Tal zur Folge. |  |  | Raymond and others (2003) | http://glaciology.ethz.ch/inventar/download/allalin.pdf
CH | ALLALIN | 3222 | 394 | 17551224 | 0 | 0 | 1 | 0 | 0 | 0 | Der vom Allalingletscher gestaute Mattmarksee brach aus und hatte ein Hochwasser im Tal zur Folge. |  |  | Raymond and others (2003) | http://glaciology.ethz.ch/inventar/download/allalin.pdf
CH | ALLALIN | 3223 | 394 | 17649999 | 0 | 0 | 1 | 0 | 0 | 0 | Der vom Allalingletscher gestaute Mattmarksee brach aus und hatte ein Hochwasser im Tal zur Folge. |  |  | Raymond and others (2003) | http://glaciology.ethz.ch/inventar/download/allalin.pdf
CH | ALLALIN | 3224 | 394 | 17669999 | 0 | 0 | 1 | 0 | 0 | 0 | Der vom Allalingletscher gestaute Mattmarksee brach aus und hatte ein Hochwasser im Tal zur Folge. |  |  | Raymond and others (2003) | http://glaciology.ethz.ch/inventar/download/allalin.pdf
CH | ALLALIN | 3089 | 394 | 17720917 | 0 | 0 | 1 | 0 | 0 | 0 | Ausbruch des Mattmarksees durch den stauenden Allalingletscher. Gemäss Ruppen 1851, p. 72-77 hat sich der Ausbruch um 7 Uhr morgens ereignet. Durch heftige Regenfälle stieg der Seespiegel, die Wassermassen brachen zuerst durch kleine Risse aus, dann rasch |  |  | Lütschg 1926, p. 79, 390-393, 426-430 | http://www.glacierhazards.ch
CH | ALLALIN | 3225 | 394 | 17909999 | 0 | 0 | 1 | 0 | 0 | 0 | Der vom Allalingletscher gestaute Mattmarksee brach aus und hatte ein Hochwasser im Tal zur Folge. |  |  | Raymond and others (2003) | http://glaciology.ethz.ch/inventar/download/allalin.pdf
CH | ALLALIN | 3226 | 394 | 17939999 | 0 | 0 | 1 | 0 | 0 | 0 | Der vom Allalingletscher gestaute Mattmarksee brach aus und hatte ein Hochwasser im Tal zur Folge. |  |  | Raymond and others (2003) | http://glaciology.ethz.ch/inventar/download/allalin.pdf
CH | ALLALIN | 3227 | 394 | 17989999 | 0 | 0 | 1 | 0 | 0 | 0 | Der vom Allalingletscher gestaute Mattmarksee brach aus und hatte ein Hochwasser im Tal zur Folge. |  |  | Raymond and others (2003) | http://glaciology.ethz.ch/inventar/download/allalin.pdf
CH | ALLALIN | 3090 | 394 | 18089999 | 0 | 0 | 1 | 0 | 0 | 0 | Ausbruch des Mattmarksees, erneut gestaut durch den Allalingletscher. 1827 und 1828 sind zwei weitere Seeausbrüche bekannt (Lütschg 1926, p. 397f.). Insgesamt sollen zwischen 1589 und 1829 nicht weniger als 30 Seeausbrüche vorgekommen sein (Tufnell 1980). |  |  | Lütschg 1926, p. 393-398, 401-404, Forel 1885 & 1888, Ruppen 1851, Tufnell 1980 | http://www.glacierhazards.ch
CH | ALLALIN | 3228 | 394 | 18279999 | 0 | 0 | 1 | 0 | 0 | 0 | Der vom Allalingletscher gestaute Mattmarksee brach aus und hatte ein Hochwasser im Tal zur Folge. |  |  | Raymond and others (2003) | http://glaciology.ethz.ch/inventar/download/allalin.pdf
CH | ALLALIN | 3229 | 394 | 18289999 | 0 | 0 | 1 | 0 | 0 | 0 | Der vom Allalingletscher gestaute Mattmarksee brach aus und hatte ein Hochwasser im Tal zur Folge. |  |  | Raymond and others (2003) | http://glaciology.ethz.ch/inventar/download/allalin.pdf
CH | ALLALIN | 3230 | 394 | 18349999 | 0 | 0 | 1 | 0 | 0 | 0 | Der vom Allalingletscher gestaute Mattmarksee brach aus und hatte ein Hochwasser im Tal zur Folge. |  |  | Raymond and others (2003) | http://glaciology.ethz.ch/inventar/download/allalin.pdf
CH | ALLALIN | 3231 | 394 | 18379999 | 0 | 0 | 1 | 0 | 0 | 0 | Der vom Allalingletscher gestaute Mattmarksee brach aus und hatte ein Hochwasser im Tal zur Folge. |  |  | Raymond and others (2003) | http://glaciology.ethz.ch/inventar/download/allalin.pdf
CH | ALLALIN | 3232 | 394 | 18399999 | 0 | 0 | 1 | 0 | 0 | 0 | Der vom Allalingletscher gestaute Mattmarksee brach aus und hatte ein Hochwasser im Tal zur Folge. |  |  | Raymond and others (2003) | http://glaciology.ethz.ch/inventar/download/allalin.pdf
CH | ALLALIN | 3233 | 394 | 18509999 | 0 | 0 | 1 | 0 | 0 | 0 | Der vom Allalingletscher gestaute Mattmarksee brach aus und hatte ein Hochwasser im Tal zur Folge. |  |  | Raymond and others (2003) | http://glaciology.ethz.ch/inventar/download/allalin.pdf
CH | ALLALIN | 3085 | 394 | 19020319 | 0 | 0 | 1 | 0 | 0 | 0 | Der vorstossende Allalingletscher sperrt als Seitentalgletscher das hinterste Saastal (Mattmarkgebiet) ab und staut den Mattmarksee, welcher am 8.9.1589 ausbricht. Die Talstrasse wurde vollständig zerstört. Die Gemeinde Saas war gezwungen, Boden aufzukauf |  |  | Lütschg 1926, p. 385, 422 Ruppen 1851, p. 43 | http://www.glacierhazards.ch
CH | ALLALIN | 3091 | 394 | 19200923 | 0 | 0 | 1 | 0 | 0 | 0 | In den Jahren 1920 und 1922 stiess der Allalingletscher so weit vor, dass er den Abfluss des Mattmarksees abstaute, der schliesslich durch die Eismassen ausbrach und sich in das Tal ergoss. Der Seeausbruch stand in Zusammenhang mit Starkniederschlägen, di |  |  | Imseng 1979, Lütschg 1926 | http://www.glacierhazards.ch
CH | ALLALIN | 112 | 394 | 19650830 | 0 | 0 | 0 | 1 | 0 | 0 | On August 30, 1965, an ice avalanche of 2 million m3 broke off at the terminus area of Allalin Glacier and fell down a rock slope towards the Mattmark dam construction site. During this unexpected catastrophic event 88 people were killed. |  |  | www.glacierhazards.ch http://glaciology.ethz.ch/inventar/download/allalin.pdf
CH | ALLALIN | 3234 | 394 | 19809999 | 0 | 0 | 0 | 0 | 0 | 1 | Der Gletschervorstoss überfuhr drei von vier Wasserfassungen der Mattmark/Mauvoisin AG. |  |  | Raymond and others (2003) | http://glaciology.ethz.ch/inventar/download/allalin.pdf
CH | ALLALIN | 74 | 394 | 19991101 | 0 | 0 | 0 | 1 | 0 | 0 | On October 31 / November 1st, 1999 about 160,000 m3 of ice broke off at the same location as in the 1965 event (at 2,565 m a.s.l.). The horizontal projection of the runoff path from the topmost breakoff point to the lowest ice deposit was 950 m. The altut |  |  | Raymond, M., Wegmann, M. and Funk, M. (2003): Inventar gefährlicher Gletscher in der Schweiz. Mitteilungen der VAW/ETH 182, Zurich, 368 pp.
CH | ALLALIN | 160 | 394 | 20000730 | 0 | 0 | 0 | 1 | 0 | 0 | On July 30th 2000 at 8:52 local time, a massive ice avalanche broke off from the tongue of Allalin Glacier, in the Valais. The next morning at 7:23, an even larger ice mass broke off, the debris of which reached the valley floor close to the west buttress |  |  | http://glaciology.ethz.ch/inventar/download/allalin.pdf
FR | SARENNES | 579 | 357 | 20141199 | 0 | 0 | 0 | 0 | 0 | 1 | Glacier divided in 2 parts due to shrinkage.
IT | CARESER | 252 | 635 | 20100630 | 0 | 0 | 0 | 0 | 0 | 1 | Right after the melt out of the winter snow, the 'Careser Orientale' glacier spread in two units. The larger one is what's left of 'Careser Orientale'. The smaller one was named 'Careser Centrale' and it is a low altitude remnant ice mass |  |  | Luca Carturan - SAT - Comitato Glaciologico Trentino, Via Manci 57, 38100 Trento, Italy. WGMS (2012): FoG 2005-2010 (Vol. X). , ICSU (WDS) / IUGG (IACS) / UNEP / UNESCO / WMO, WGMS, Zurich, Switzerland: 336. | A former separation of the glacier in two sub-units (Occidentale and Orientale) occurred in 2005 and was reported in: Carturan L. and R. Seppi. 2007. Recent mass balance results and morphological evolution of Careser glacier (Central Alps). Geografia Fisi | 2010
NO | NIGARDSBREEN | 517 | 290 | 17350101 | 0 | 0 | 0 | 0 | 0 | 1 | Glacier advance. Nigardsbreen advanced about 2800 m between 1710 and 1735. |  |  | Grove, J.M. 1988. The Little Ice Age. Methuen, London and New York, pp. 64-107. | Exact date unknown; date range.
NO | NIGARDSBREEN | 518 | 290 | 17410801 | 0 | 0 | 0 | 0 | 0 | 1 | Glacier advance. Significant damage to the famrs Mjelver, Elvekrok and other farms. |  |  | Eide, T.O. 1955. Breden og bygda. Noreg Tidsskrift for folkelivsgransking, Vol. 5, pp. 1-40. Tingbok for Indre Sogn, 1742 - Avtaksforretningar i Jostedalen (1742). | Summer 1741, exact date is unknown.
NO | NIGARDSBREEN | 519 | 290 | 17420101 | 0 | 0 | 0 | 0 | 0 | 1 | Glacier advance. Six fields near the head of Mjølverdalen were covered by ice. |  |  | Grove, J.M. 1988. The Little Ice Age. Methuen, London and New York, pp. 64-107. | Exact date is unkown.
NO | NIGARDSBREEN | 520 | 290 | 17430801 | 0 | 0 | 0 | 0 | 0 | 1 | Glacier advance. The farm Nigard was totally destroyed. The glacier damaged pastures of Bjørkehaugen farm and the farm buildings were unusuable. |  |  | Foss, M. 1750. In Berge, J.C. (ed. 1802-3) Justedalens kortelige Beskrivelse. | Exact date is unkown.
NO | NIGARDSBREEN | 521 | 290 | 19860722 | 0 | 0 | 1 | 0 | 0 | 0 | Flood occurred when the end of the water-tunnel at the glacier front collapsed and dammed the river. When the dam broke a huge volume of water and ice blocks was released. 12 people were caught by the water and ice and two of them died. |  |  | NVE report 2014 - 83, Jackson, M. and G. Ragulina
NO | NIGARDSBREEN | 522 | 290 | 19940812 | 0 | 0 | 0 | 1 | 0 | 0 | Ice avalanche. Blocks of ice from the glacier front broke off and a woman was seriously injured when she was hit by thte blocks and thrown into the water. Three other people were injured. |  |  | NVE report 2014 - 83, Jackson, M. and G. Ragulina
NO | NIGARDSBREEN | 523 | 290 | 20010816 | 0 | 0 | 0 | 1 | 0 | 0 | Ice and rock avalanches due to heavy rain. |  |  | NVE report 2014 - 83, Jackson, M. and G. Ragulina
NO | NIGARDSBREEN | 524 | 290 | 20140810 | 0 | 0 | 0 | 1 | 0 | 0 | Ice avalanche. Two tourists were killed when ice at the glacier fron collapsed and fell on them. |  |  | NVE report 2014 - 83, Jackson, M. and G. Ragulina
NO | ENGABREEN | 473 | 298 | 17230101 | 0 | 0 | 0 | 0 | 0 | 1 | Glacier advance wiped out the farm Storsteinøyra, and did great damage to the farm Fonnøyra. |  |  | Grove, J.M. 1988. The Little Ice Age. Methuen, London and New York, pp. 64-107.
NO | REMBESDALSKAAKA | 536 | 2296 | 17369999 | 0 | 0 | 1 | 0 | 0 | 0 | GLOF - earliest observations; flood in river Sima at Simadalen.. |  |  | Liestøl, O. 1956. Glacier Dammed Lakes in Norway. Norsk geografisk tidsskrift nr.3-4. Bind XV, 1955-56, h. 3-4. | Exact date is unkown.
NO | REMBESDALSKAAKA | 537 | 2296 | 18139999 | 0 | 0 | 1 | 0 | 0 | 0 | GLOF from Lake Demmevatnet, causing damage. |  |  | Liestøl, O. 1956. Glacier Dammed Lakes in Norway. Norsk geografisk tidsskrift nr.3-4. Bind XV, 1955-56, h. 3-4. | Exact date is unkown.
NO | REMBESDALSKAAKA | 538 | 2296 | 18429999 | 0 | 0 | 1 | 0 | 0 | 0 | GLOF from Lake Demmevatnet, causing damage. |  |  | Liestøl, O. 1956. Glacier Dammed Lakes in Norway. Norsk geografisk tidsskrift nr.3-4. Bind XV, 1955-56, h. 3-4. | Exact date is unkown.
NO | REMBESDALSKAAKA | 539 | 2296 | 18610917 | 0 | 0 | 1 | 0 | 0 | 0 | GLOF from lake Demmevatnet. Two bridges were destroyed. |  |  | Liestøl, O. 1956. Glacier Dammed Lakes in Norway. Norsk geografisk tidsskrift nr.3-4. Bind XV, 1955-56, h. 3-4.
NO | REMBESDALSKAAKA | 540 | 2296 | 18930801 | 0 | 0 | 1 | 0 | 0 | 0 | GLOF from lake Demmevatnet. A lake of 35 million cubic metres drained in 24 hours. |  |  | Liestøl, O. 1956. Glacier Dammed Lakes in Norway. Norsk geografisk tidsskrift nr.3-4. Bind XV, 1955-56, h. 3-4. | Exact date in August is unknown.
NO | REMBESDALSKAAKA | 541 | 2296 | 18970817 | 0 | 0 | 1 | 0 | 0 | 0 | GLOF from lake Demmevatn. The water level in the lake rose above the height of the glacier surface. Simadalen flooded. 35 million cubic metres of water drained in 26 days. |  |  | Liestøl, O. 1956. Glacier Dammed Lakes in Norway. Norsk geografisk tidsskrift nr.3-4. Bind XV, 1955-56, h. 3-4. | After the 1897 event, a tunnel was built and completed in 1899. This lowered lake level 20 m.
NO | REMBESDALSKAAKA | 542 | 2296 | 19370810 | 0 | 0 | 1 | 0 | 0 | 0 | GLOF from lake Demmevatn. 11.5 million cubic metres of water drained in 3.5 hours.165 000 NOK worth of damage was caused. |  |  | Liestøl, O. 1956. Glacier Dammed Lakes in Norway. Norsk geografisk tidsskrift nr.3-4. Bind XV, 1955-56, h. 3-4. | After the 1937 event, an additional tunnel was built and completed in 1938 (after the next event). This lowered lake level a further 50 m.
NO | REMBESDALSKAAKA | 543 | 2296 | 19380823 | 0 | 0 | 1 | 0 | 0 | 0 | GLOF from lake Demmevatnet. |  |  | Liestøl, O. 1956. Glacier Dammed Lakes in Norway. Norsk geografisk tidsskrift nr.3-4. Bind XV, 1955-56, h. 3-4.
NO | REMBESDALSKAAKA | 544 | 2296 | 20140825 | 0 | 0 | 1 | 0 | 0 | 0 | GLOF from lake Demmevatnet. Volume was probably about 2 million cubic metres, according to the extra water that was recorded in a hydropower reservoir downstream at Rembesdalsvatnet. |  |  | NVE report 2014 - 83, Jackson, M. and G. Ragulina
NO | REMBESDALSKAAKA | 3080 | 2296 | 20160125 | 0 | 0 | 1 | 0 | 0 | 0 | A tour leader observed that &nbsp;lake Demmevatn, dammed by an outlet glacier from Hardangerjoekulen called Rembesdalskaaka, was empty on 30th January, but had had water the previous weekend on 24th January. There is a long history of previous GLOFs from | Miriam Jackson | Norwegian Water Resources and Energy Directorate (NVE), Middelthunsgate 29, POBox 5091, 0301 Oslo, Norway | Kjøllmoen, B. (Ed.), L.M. Andreassen, H. Elvehøy, M. Jackson and K. Melvold (2017): Glaciological investigations in Norway 2016. NVE Report 76 2017, 95 pp. | Many previous events have been registered from Demmevatn, going back to 1760. Further details in: Inventory of Glacier-related hazardous events in Norway. NVE rapport 83 - 2014. Jackson, M. and G. Ragulina.
NO | REMBESDALSKAAKA | 3081 | 2296 | 20160906 | 0 | 0 | 1 | 0 | 0 | 0 | The operations manager in the hydropower plant at Eidfjord observed there had been a sudden increase in the water level in the Rembesdal hydropower reservoir downstream from Demmevatn, a lake dammed by an outlet glacier from Hardangerjoekulen called Rembe | Miriam Jackson | Norwegian Water Resources and Energy Directorate (NVE), Middelthunsgate 29, POBox 5091, 0301 Oslo, Norway | Kjøllmoen, B. (Ed.), L.M. Andreassen, H. Elvehøy, M. Jackson and K. Melvold (2017): Glaciological investigations in Norway 2016. NVE Report 76 2017, 95 pp. | Many previous events have been registered from Demmevatn, going back to 1760. Further details in: Inventory of Glacier-related hazardous events in Norway. NVE rapport 83 - 2014. Jackson, M. and G. Ragulina.
RU | DJANKUAT | 173 | 726 | 20030701 | 0 | 0 | 0 | 0 | 0 | 1 | A large rockfall from the crestal part of the Main Caucasus Ridge took place on 1st July 2003, completing a series of similar rockfalls of a smaller extent that had occurred here after the summer of 2001. Recent intensifi cation of rockslide processes was |  |  | V.V. Popovnin (MGU).. WGMS (2008b): FoG 2000-2005 (Vol. IX), ICSU (FAGS) / IUGG (IACS) / UNEP / UNESCO / WMO, WGMS, Zurich, Switzerland: 266. |  | 2005
SJ | MIDTRE LOVENBREEN | 396 | 291 | 18909999 | 1 | 0 | 0 | 0 | 0 | 0 |  |  |  | Liestol (1993) and Hagen et al. (1993)
SJ | AUSTRE BROEGGERBREEN | 350 | 292 | 18909999 | 1 | 0 | 0 | 0 | 0 | 0 |  |  |  | Liestol (1993) and Hagen et al. (1993)
SJ | AUSTRE BROEGGERBREEN | 1570 | 292 | 20049999 | 1 | 0 | 0 | 0 | 0 | 0 | Event description from Sevestre & Benn (2015): Listed by HG1992 2 HG1992 probably surge-type (>2 features, and/or historical report of surging) |  |  | Liestol (1993) and Hagen et al. (1993)
US | GULKANA | 2644 | 90 | 19649999 | 1 | 0 | 0 | 0 | 0 | 0 | Event description from Sevestre & Benn (2015): Surge type C WS1987: glacier size 2-10km. cirque valley glacier. Temperate subpolar glacier. Surge stage: <1-8m/day, horizontal displacement small but 10-30% of size. Vertical displacement: little observable |  |  | Event description, Surge Diagnostic features and index based on UT,WS1987, PA1969. For full reference see Sevestre, H., & Benn, D. I. (2015). Journal of Glaciology, 61, 228, 646-662.
US | WOLVERINE | 580 | 94 | 20099999 | 0 | 0 | 0 | 0 | 0 | 1 | The long-term site in the ablation area was moved in 2009 due to terminus retreat, and has resulted in an inconsistency in the geodetic correction to the mass balance time series. An update to the entire time series will be provided when it becomes availa |  |  | Louis Sass and Shad O'Neel, USGS.
US | LEMON CREEK | 2684 | 3334 | 19689999 | 1 | 0 | 0 | 0 | 0 | 0 | Event description from Sevestre & Benn (2015): Surge type B WS1987: glacier size >30km to 5-30 km. valley. temperate-subpolar. Surge stage: velocity of 2-8m/day, horizontal displacement 2-5km, vertical displacement 10-30m, duration 1-4 years. Quiescent st |  |  | Event description, Surge Diagnostic features and index based on UT,WS1987. For full reference see Sevestre, H., & Benn, D. I. (2015). Journal of Glaciology, 61, 228, 646-662. | Surge onset: 1966